## bus
| name | vn_kv | type | zone | in_service
0 | bus_LV_3921-54_0_3_node_0 | 0.4 | n |  | TRUE
1 | bus_LV_3921-54_0_3_node_5 | 0.4 | n |  | TRUE
2 | bus_LV_3921-54_0_3_node_1 | 0.4 | n |  | TRUE
3 | bus_LV_3921-54_0_3_node_3 | 0.4 | n |  | TRUE
4 | bus_LV_3921-54_0_3_node_6 | 0.4 | n |  | TRUE
5 | bus_LV_3921-54_0_3_node_4 | 0.4 | n |  | TRUE
6 | bus_LV_3921-54_0_3_node_47 | 0.4 | n |  | TRUE
7 | bus_LV_3921-54_0_3_node_48 | 0.4 | n |  | TRUE
8 | bus_LV_3921-54_0_3_node_46 | 0.4 | n |  | TRUE
9 | bus_LV_3921-54_0_3_node_15 | 0.4 | n |  | TRUE
10 | bus_LV_3921-54_0_3_node_16 | 0.4 | n |  | TRUE
11 | bus_LV_3921-54_0_3_node_27 | 0.4 | n |  | TRUE
12 | bus_LV_3921-54_0_3_node_29 | 0.4 | n |  | TRUE
13 | bus_LV_3921-54_0_3_node_26 | 0.4 | n |  | TRUE
14 | bus_LV_3921-54_0_3_node_7 | 0.4 | n |  | TRUE
15 | bus_LV_3921-54_0_3_node_8 | 0.4 | n |  | TRUE
16 | bus_LV_3921-54_0_3_node_9 | 0.4 | n |  | TRUE
17 | bus_LV_3921-54_0_3_node_10 | 0.4 | n |  | TRUE
18 | bus_LV_3921-54_0_3_node_11 | 0.4 | n |  | TRUE
19 | bus_LV_3921-54_0_3_node_12 | 0.4 | n |  | TRUE
20 | bus_LV_3921-54_0_3_node_13 | 0.4 | n |  | TRUE
21 | bus_LV_3921-54_0_3_node_14 | 0.4 | n |  | TRUE
22 | bus_LV_3921-54_0_3_node_17 | 0.4 | n |  | TRUE
23 | bus_LV_3921-54_0_3_node_18 | 0.4 | n |  | TRUE
24 | bus_LV_3921-54_0_3_node_19 | 0.4 | n |  | TRUE
25 | bus_LV_3921-54_0_3_node_20 | 0.4 | n |  | TRUE
26 | bus_LV_3921-54_0_3_node_21 | 0.4 | n |  | TRUE
27 | bus_LV_3921-54_0_3_node_22 | 0.4 | n |  | TRUE
28 | bus_LV_3921-54_0_3_node_23 | 0.4 | n |  | TRUE
29 | bus_LV_3921-54_0_3_node_24 | 0.4 | n |  | TRUE
30 | bus_LV_3921-54_0_3_node_32 | 0.4 | n |  | TRUE
31 | bus_LV_3921-54_0_3_node_41 | 0.4 | n |  | TRUE
32 | bus_LV_3921-54_0_3_node_30 | 0.4 | n |  | TRUE
33 | bus_LV_3921-54_0_3_node_25 | 0.4 | n |  | TRUE
34 | bus_LV_3921-54_0_3_node_36 | 0.4 | n |  | TRUE
35 | bus_LV_3921-54_0_3_node_38 | 0.4 | n |  | TRUE
36 | bus_LV_3921-54_0_3_node_34 | 0.4 | n |  | TRUE
37 | bus_LV_3921-54_0_3_node_127 | 0.4 | n |  | TRUE
38 | bus_LV_3921-54_0_3_node_125 | 0.4 | n |  | TRUE
39 | bus_LV_3921-54_0_3_node_28 | 0.4 | n |  | TRUE
40 | bus_LV_3921-54_0_3_node_31 | 0.4 | n |  | TRUE
41 | bus_LV_3921-54_0_3_node_33 | 0.4 | n |  | TRUE
42 | bus_LV_3921-54_0_3_node_44 | 0.4 | n |  | TRUE
43 | bus_LV_3921-54_0_3_node_42 | 0.4 | n |  | TRUE
44 | bus_LV_3921-54_0_3_node_45 | 0.4 | n |  | TRUE
45 | bus_LV_3921-54_0_3_node_35 | 0.4 | n |  | TRUE
46 | bus_LV_3921-54_0_3_node_37 | 0.4 | n |  | TRUE
47 | bus_LV_3921-54_0_3_node_39 | 0.4 | n |  | TRUE
48 | bus_LV_3921-54_0_3_node_40 | 0.4 | n |  | TRUE
49 | bus_LV_3921-54_0_3_node_123 | 0.4 | n |  | TRUE
50 | bus_LV_3921-54_0_3_node_121 | 0.4 | n |  | TRUE
51 | bus_LV_3921-54_0_3_node_43 | 0.4 | n |  | TRUE
52 | bus_LV_3921-54_0_3_node_120 | 0.4 | n |  | TRUE
53 | bus_LV_3921-54_0_3_node_122 | 0.4 | n |  | TRUE
54 | bus_LV_3921-54_0_3_node_119 | 0.4 | n |  | TRUE
55 | bus_LV_3921-54_0_3_node_95 | 0.4 | n |  | TRUE
56 | bus_LV_3921-54_0_3_node_96 | 0.4 | n |  | TRUE
57 | bus_LV_3921-54_0_3_node_102 | 0.4 | n |  | TRUE
58 | bus_LV_3921-54_0_3_node_103 | 0.4 | n |  | TRUE
59 | bus_LV_3921-54_0_3_node_100 | 0.4 | n |  | TRUE
60 | bus_LV_3921-54_0_3_node_97 | 0.4 | n |  | TRUE
61 | bus_LV_3921-54_0_3_node_98 | 0.4 | n |  | TRUE
62 | bus_LV_3921-54_0_3_node_99 | 0.4 | n |  | TRUE
63 | bus_LV_3921-54_0_3_node_101 | 0.4 | n |  | TRUE
64 | bus_LV_3921-54_0_3_node_104 | 0.4 | n |  | TRUE
65 | bus_LV_3921-54_0_3_node_105 | 0.4 | n |  | TRUE
66 | bus_LV_3921-54_0_3_node_106 | 0.4 | n |  | TRUE
67 | bus_LV_3921-54_0_3_node_107 | 0.4 | n |  | TRUE
68 | bus_LV_3921-54_0_3_node_108 | 0.4 | n |  | TRUE
69 | bus_LV_3921-54_0_3_node_109 | 0.4 | n |  | TRUE
70 | bus_LV_3921-54_0_3_node_110 | 0.4 | n |  | TRUE
71 | bus_LV_3921-54_0_3_node_111 | 0.4 | n |  | TRUE
72 | bus_LV_3921-54_0_3_node_112 | 0.4 | n |  | TRUE
73 | bus_LV_3921-54_0_3_node_115 | 0.4 | n |  | TRUE
74 | bus_LV_3921-54_0_3_node_113 | 0.4 | n |  | TRUE
75 | bus_LV_3921-54_0_3_node_114 | 0.4 | n |  | TRUE
76 | bus_LV_3921-54_0_3_node_116 | 0.4 | n |  | TRUE
77 | bus_LV_3921-54_0_3_node_117 | 0.4 | n |  | TRUE
78 | bus_LV_3921-54_0_3_node_118 | 0.4 | n |  | TRUE
79 | bus_LV_3921-54_0_3_node_126 | 0.4 | n |  | TRUE
80 | bus_LV_3921-54_0_3_node_128 | 0.4 | n |  | TRUE
81 | bus_LV_3921-54_0_3_node_124 | 0.4 | n |  | TRUE
82 | bus_LV_3921-54_0_3_node_132 | 0.4 | n |  | TRUE
83 | bus_LV_3921-54_0_3_node_129 | 0.4 | n |  | TRUE
84 | bus_LV_3921-54_0_3_node_130 | 0.4 | n |  | TRUE
85 | bus_LV_3921-54_0_3_node_131 | 0.4 | n |  | TRUE
86 | bus_LV_3921-54_0_3_node_133 | 0.4 | n |  | TRUE
87 | bus_LV_3921-54_0_3_node_134 | 0.4 | n |  | TRUE
88 | bus_MV_0_node_38 | 20 | n |  | TRUE

## load
| name | bus | p_mw | q_mvar | const_z_percent | const_i_percent | sn_mva | scaling | in_service | type
0 | LV_3921-54_0_3_load_0 | 0 | 0.00030153 | 7.557e-05 | 0 | 0 |  | 1 | TRUE | wye
1 | LV_3921-54_0_3_load_5 | 1 | 0.00025312 | 6.3437e-05 | 0 | 0 |  | 1 | TRUE | wye
2 | LV_3921-54_0_3_load_1 | 2 | 0.00062129 | 0.00015571 | 0 | 0 |  | 1 | TRUE | wye
3 | LV_3921-54_0_3_load_3 | 3 | 0.00022923 | 5.745e-05 | 0 | 0 |  | 1 | TRUE | wye
4 | LV_3921-54_0_3_load_6 | 4 | 0.00027799 | 6.9672e-05 | 0 | 0 |  | 1 | TRUE | wye
5 | LV_3921-54_0_3_load_4 | 5 | 0.00025905 | 6.4924e-05 | 0 | 0 |  | 1 | TRUE | wye
6 | LV_3921-54_0_3_load_47 | 6 | 0.00022271 | 5.5817e-05 | 0 | 0 |  | 1 | TRUE | wye
7 | LV_3921-54_0_3_load_48 | 7 | 0.00022067 | 5.5306e-05 | 0 | 0 |  | 1 | TRUE | wye
8 | LV_3921-54_0_3_load_46 | 8 | 0.00018844 | 4.7227e-05 | 0 | 0 |  | 1 | TRUE | wye
9 | LV_3921-54_0_3_load_15 | 9 | 0.00023805 | 5.966e-05 | 0 | 0 |  | 1 | TRUE | wye
10 | LV_3921-54_0_3_load_16 | 10 | 0.00018265 | 4.5777e-05 | 0 | 0 |  | 1 | TRUE | wye
11 | LV_3921-54_0_3_load_27 | 11 | 0.00018828 | 4.7189e-05 | 0 | 0 |  | 1 | TRUE | wye
12 | LV_3921-54_0_3_load_29 | 12 | 0.00035844 | 8.9834e-05 | 0 | 0 |  | 1 | TRUE | wye
13 | LV_3921-54_0_3_load_26 | 13 | 0.00018973 | 4.7551e-05 | 0 | 0 |  | 1 | TRUE | wye
14 | LV_3921-54_0_3_load_7 | 14 | 0.00027068 | 6.7839e-05 | 0 | 0 |  | 1 | TRUE | wye
15 | LV_3921-54_0_3_load_8 | 15 | 0.00048573 | 0.00012173 | 0 | 0 |  | 1 | TRUE | wye
16 | LV_3921-54_0_3_load_9 | 16 | 0.00022052 | 5.5267e-05 | 0 | 0 |  | 1 | TRUE | wye
17 | LV_3921-54_0_3_load_10 | 17 | 0.00018303 | 4.5871e-05 | 0 | 0 |  | 1 | TRUE | wye
18 | LV_3921-54_0_3_load_11 | 18 | 0.00030933 | 7.7525e-05 | 0 | 0 |  | 1 | TRUE | wye
19 | LV_3921-54_0_3_load_13 | 20 | 0.0010107 | 0.00025329 | 0 | 0 |  | 1 | TRUE | wye
20 | LV_3921-54_0_3_load_14 | 21 | 0.0003873 | 9.7065e-05 | 0 | 0 |  | 1 | TRUE | wye
21 | LV_3921-54_0_3_load_17 | 22 | 0.00035351 | 8.8597e-05 | 0 | 0 |  | 1 | TRUE | wye
22 | LV_3921-54_0_3_load_18 | 23 | 0.00027994 | 7.0159e-05 | 0 | 0 |  | 1 | TRUE | wye
23 | LV_3921-54_0_3_load_19 | 24 | 0.00024241 | 6.0755e-05 | 0 | 0 |  | 1 | TRUE | wye
24 | LV_3921-54_0_3_load_20 | 25 | 0.00021491 | 5.3861e-05 | 0 | 0 |  | 1 | TRUE | wye
25 | LV_3921-54_0_3_load_21 | 26 | 0.00046975 | 0.00011773 | 0 | 0 |  | 1 | TRUE | wye
26 | LV_3921-54_0_3_load_22 | 27 | 0.00037089 | 9.2955e-05 | 0 | 0 |  | 1 | TRUE | wye
27 | LV_3921-54_0_3_load_23 | 28 | 0.00066177 | 0.00016586 | 0 | 0 |  | 1 | TRUE | wye
28 | LV_3921-54_0_3_load_24 | 29 | 0.00050084 | 0.00012552 | 0 | 0 |  | 1 | TRUE | wye
29 | LV_3921-54_0_3_load_32 | 30 | 0.00035191 | 8.8197e-05 | 0 | 0 |  | 1 | TRUE | wye
30 | LV_3921-54_0_3_load_41 | 31 | 0.00019149 | 4.7992e-05 | 0 | 0 |  | 1 | TRUE | wye
31 | LV_3921-54_0_3_load_30 | 32 | 0.00028166 | 7.0592e-05 | 0 | 0 |  | 1 | TRUE | wye
32 | LV_3921-54_0_3_load_25 | 33 | 0.00049019 | 0.00012285 | 0 | 0 |  | 1 | TRUE | wye
33 | LV_3921-54_0_3_load_36 | 34 | 0.00096693 | 0.00024234 | 0 | 0 |  | 1 | TRUE | wye
34 | LV_3921-54_0_3_load_38 | 35 | 0.00096726 | 0.00024242 | 0 | 0 |  | 1 | TRUE | wye
35 | LV_3921-54_0_3_load_34 | 36 | 0.00087757 | 0.00021994 | 0 | 0 |  | 1 | TRUE | wye
36 | LV_3921-54_0_3_load_127 | 37 | 0.00045765 | 0.0001147 | 0 | 0 |  | 1 | TRUE | wye
37 | LV_3921-54_0_3_load_125 | 38 | 0.00022458 | 5.6286e-05 | 0 | 0 |  | 1 | TRUE | wye
38 | LV_3921-54_0_3_load_28 | 39 | 0.00021805 | 5.4649e-05 | 0 | 0 |  | 1 | TRUE | wye
39 | LV_3921-54_0_3_load_31 | 40 | 0.00042148 | 0.00010563 | 0 | 0 |  | 1 | TRUE | wye
40 | LV_3921-54_0_3_load_33 | 41 | 0.00028576 | 7.1617e-05 | 0 | 0 |  | 1 | TRUE | wye
41 | LV_3921-54_0_3_load_44 | 42 | 0.00020909 | 5.2403e-05 | 0 | 0 |  | 1 | TRUE | wye
42 | LV_3921-54_0_3_load_42 | 43 | 0.00031314 | 7.8479e-05 | 0 | 0 |  | 1 | TRUE | wye
43 | LV_3921-54_0_3_load_45 | 44 | 0.00032276 | 8.089e-05 | 0 | 0 |  | 1 | TRUE | wye
44 | LV_3921-54_0_3_load_35 | 45 | 0.0005388 | 0.00013504 | 0 | 0 |  | 1 | TRUE | wye
45 | LV_3921-54_0_3_load_37 | 46 | 0.00023347 | 5.8512e-05 | 0 | 0 |  | 1 | TRUE | wye
46 | LV_3921-54_0_3_load_39 | 47 | 0.00045129 | 0.0001131 | 0 | 0 |  | 1 | TRUE | wye
47 | LV_3921-54_0_3_load_40 | 48 | 0.0008362 | 0.00020957 | 0 | 0 |  | 1 | TRUE | wye
48 | LV_3921-54_0_3_load_123 | 49 | 0.00075073 | 0.00018815 | 0 | 0 |  | 1 | TRUE | wye
49 | LV_3921-54_0_3_load_121 | 50 | 0.00081161 | 0.00020341 | 0 | 0 |  | 1 | TRUE | wye
50 | LV_3921-54_0_3_load_43 | 51 | 0.00042429 | 0.00010634 | 0 | 0 |  | 1 | TRUE | wye
51 | LV_3921-54_0_3_load_120 | 52 | 0.00073169 | 0.00018338 | 0 | 0 |  | 1 | TRUE | wye
52 | LV_3921-54_0_3_load_122 | 53 | 0.00048233 | 0.00012088 | 0 | 0 |  | 1 | TRUE | wye
53 | LV_3921-54_0_3_load_119 | 54 | 0.00068594 | 0.00017191 | 0 | 0 |  | 1 | TRUE | wye
54 | LV_3921-54_0_3_load_95 | 55 | 0.00076583 | 0.00019194 | 0 | 0 |  | 1 | TRUE | wye
55 | LV_3921-54_0_3_load_96 | 56 | 0.00053494 | 0.00013407 | 0 | 0 |  | 1 | TRUE | wye
56 | LV_3921-54_0_3_load_102 | 57 | 0.00059516 | 0.00014916 | 0 | 0 |  | 1 | TRUE | wye
57 | LV_3921-54_0_3_load_103 | 58 | 0.0018968 | 0.00047538 | 0 | 0 |  | 1 | TRUE | wye
58 | LV_3921-54_0_3_load_100 | 59 | 0.0026473 | 0.00066346 | 0 | 0 |  | 1 | TRUE | wye
59 | LV_3921-54_0_3_load_98 | 61 | 0.0020422 | 0.00051181 | 0 | 0 |  | 1 | TRUE | wye
60 | LV_3921-54_0_3_load_99 | 62 | 0.0038721 | 0.00097045 | 0 | 0 |  | 1 | TRUE | wye
61 | LV_3921-54_0_3_load_101 | 63 | 0.0028112 | 0.00070455 | 0 | 0 |  | 1 | TRUE | wye
62 | LV_3921-54_0_3_load_104 | 64 | 0.00049839 | 0.00012491 | 0 | 0 |  | 1 | TRUE | wye
63 | LV_3921-54_0_3_load_105 | 65 | 0.00063655 | 0.00015953 | 0 | 0 |  | 1 | TRUE | wye
64 | LV_3921-54_0_3_load_108 | 68 | 0.0047879 | 0.0012 | 0 | 0 |  | 1 | TRUE | wye
65 | LV_3921-54_0_3_load_109 | 69 | 0.0021385 | 0.00053596 | 0 | 0 |  | 1 | TRUE | wye
66 | LV_3921-54_0_3_load_110 | 70 | 0.0012296 | 0.00030816 | 0 | 0 |  | 1 | TRUE | wye
67 | LV_3921-54_0_3_load_111 | 71 | 0.00043363 | 0.00010868 | 0 | 0 |  | 1 | TRUE | wye
68 | LV_3921-54_0_3_load_112 | 72 | 0.0005163 | 0.0001294 | 0 | 0 |  | 1 | TRUE | wye
69 | LV_3921-54_0_3_load_115 | 73 | 0.00071241 | 0.00017855 | 0 | 0 |  | 1 | TRUE | wye
70 | LV_3921-54_0_3_load_113 | 74 | 0.00066442 | 0.00016652 | 0 | 0 |  | 1 | TRUE | wye
71 | LV_3921-54_0_3_load_114 | 75 | 0.00073024 | 0.00018302 | 0 | 0 |  | 1 | TRUE | wye
72 | LV_3921-54_0_3_load_117 | 77 | 0.00084891 | 0.00021276 | 0 | 0 |  | 1 | TRUE | wye
73 | LV_3921-54_0_3_load_118 | 78 | 0.0005598 | 0.0001403 | 0 | 0 |  | 1 | TRUE | wye
74 | LV_3921-54_0_3_load_126 | 79 | 0.00098717 | 0.00024741 | 0 | 0 |  | 1 | TRUE | wye
75 | LV_3921-54_0_3_load_128 | 80 | 0.0010354 | 0.0002595 | 0 | 0 |  | 1 | TRUE | wye
76 | LV_3921-54_0_3_load_124 | 81 | 0.00054276 | 0.00013603 | 0 | 0 |  | 1 | TRUE | wye
77 | LV_3921-54_0_3_load_132 | 82 | 0.0004736 | 0.0001187 | 0 | 0 |  | 1 | TRUE | wye
78 | LV_3921-54_0_3_load_129 | 83 | 0.00018223 | 4.567e-05 | 0 | 0 |  | 1 | TRUE | wye
79 | LV_3921-54_0_3_load_130 | 84 | 0.00025589 | 6.4132e-05 | 0 | 0 |  | 1 | TRUE | wye
80 | LV_3921-54_0_3_load_131 | 85 | 0.0002268 | 5.6841e-05 | 0 | 0 |  | 1 | TRUE | wye
81 | LV_3921-54_0_3_load_133 | 86 | 0.0014069 | 0.00035261 | 0 | 0 |  | 1 | TRUE | wye
82 | LV_3921-54_0_3_load_134 | 87 | 0.0034964 | 0.00087628 | 0 | 0 |  | 1 | TRUE | wye

## ext_grid
| name | bus | vm_pu | va_degree | slack_weight | in_service
0 |  | 35 | 1 | 0 | 1 | TRUE

## line
| name | std_type | from_bus | to_bus | length_km | r_ohm_per_km | x_ohm_per_km | c_nf_per_km | g_us_per_km | max_i_ka | df | parallel | type | in_service
0 | LV_3921-54_0_3_line_0 | NAYY 4x150 SE | 0 | 1 | 0.1473 | 0.208 | 0.08 | 261 | 0 | 0.27 | 1 | 1 | cs | TRUE
1 | LV_3921-54_0_3_line_1 | NAYY 4x150 SE | 1 | 4 | 0.02682 | 0.208 | 0.08 | 261 | 0 | 0.27 | 1 | 1 | cs | TRUE
2 | LV_3921-54_0_3_line_2 | NAYY 4x150 SE | 2 | 3 | 0.041281 | 0.208 | 0.08 | 261 | 0 | 0.27 | 1 | 1 | cs | TRUE
3 | LV_3921-54_0_3_line_3 | NAYY 4x150 SE | 3 | 5 | 0.11003 | 0.208 | 0.08 | 261 | 0 | 0.27 | 1 | 1 | cs | TRUE
4 | LV_3921-54_0_3_line_4 | NAYY 4x150 SE | 4 | 14 | 0.012773 | 0.208 | 0.08 | 261 | 0 | 0.27 | 1 | 1 | cs | TRUE
5 | LV_3921-54_0_3_line_5 | NAYY 4x150 SE | 5 | 9 | 0.007888 | 0.208 | 0.08 | 261 | 0 | 0.27 | 1 | 1 | cs | TRUE
6 | LV_3921-54_0_3_line_6 | NAYY 4x150 SE | 6 | 7 | 0.087045 | 0.208 | 0.08 | 261 | 0 | 0.27 | 1 | 1 | cs | TRUE
7 | LV_3921-54_0_3_line_7 | NAYY 4x150 SE | 6 | 8 | 0.018651 | 0.208 | 0.08 | 261 | 0 | 0.27 | 1 | 1 | cs | TRUE
8 | LV_3921-54_0_3_line_8 | NAYY 4x150 SE | 7 | 21 | 0.0098763 | 0.208 | 0.08 | 261 | 0 | 0.27 | 1 | 1 | cs | TRUE
9 | LV_3921-54_0_3_line_9 | NAYY 4x150 SE | 8 | 44 | 0.076744 | 0.208 | 0.08 | 261 | 0 | 0.27 | 1 | 1 | cs | TRUE
10 | LV_3921-54_0_3_line_10 | NAYY 4x150 SE | 9 | 10 | 0.00043812 | 0.208 | 0.08 | 261 | 0 | 0.27 | 1 | 1 | cs | TRUE
11 | LV_3921-54_0_3_line_11 | NAYY 4x150 SE | 10 | 22 | 0.064238 | 0.208 | 0.08 | 261 | 0 | 0.27 | 1 | 1 | cs | TRUE
12 | LV_3921-54_0_3_line_12 | NAYY 4x150 SE | 11 | 12 | 0.038425 | 0.208 | 0.08 | 261 | 0 | 0.27 | 1 | 1 | cs | TRUE
13 | LV_3921-54_0_3_line_13 | NAYY 4x150 SE | 11 | 13 | 0.02288 | 0.208 | 0.08 | 261 | 0 | 0.27 | 1 | 1 | cs | TRUE
14 | LV_3921-54_0_3_line_14 | NAYY 4x150 SE | 12 | 40 | 0.012828 | 0.208 | 0.08 | 261 | 0 | 0.27 | 1 | 1 | cs | TRUE
15 | LV_3921-54_0_3_line_15 | NAYY 4x150 SE | 13 | 39 | 0.050546 | 0.208 | 0.08 | 261 | 0 | 0.27 | 1 | 1 | cs | TRUE
16 | LV_3921-54_0_3_line_16 | NAYY 4x150 SE | 14 | 15 | 0.0085086 | 0.208 | 0.08 | 261 | 0 | 0.27 | 1 | 1 | cs | TRUE
17 | LV_3921-54_0_3_line_17 | NAYY 4x150 SE | 15 | 16 | 0.0093891 | 0.208 | 0.08 | 261 | 0 | 0.27 | 1 | 1 | cs | TRUE
18 | LV_3921-54_0_3_line_18 | NAYY 4x150 SE | 16 | 17 | 0.040838 | 0.208 | 0.08 | 261 | 0 | 0.27 | 1 | 1 | cs | TRUE
19 | LV_3921-54_0_3_line_19 | NAYY 4x150 SE | 17 | 18 | 0.018885 | 0.208 | 0.08 | 261 | 0 | 0.27 | 1 | 1 | cs | TRUE
20 | LV_3921-54_0_3_line_20 | NAYY 4x150 SE | 18 | 19 | 0.07616 | 0.208 | 0.08 | 261 | 0 | 0.27 | 1 | 1 | cs | TRUE
21 | LV_3921-54_0_3_line_21 | NAYY 4x150 SE | 19 | 20 | 0.031228 | 0.208 | 0.08 | 261 | 0 | 0.27 | 1 | 1 | cs | TRUE
22 | LV_3921-54_0_3_line_22 | NAYY 4x150 SE | 20 | 21 | 0.014646 | 0.208 | 0.08 | 261 | 0 | 0.27 | 1 | 1 | cs | TRUE
23 | LV_3921-54_0_3_line_23 | NAYY 4x150 SE | 22 | 23 | 0.067998 | 0.208 | 0.08 | 261 | 0 | 0.27 | 1 | 1 | cs | TRUE
24 | LV_3921-54_0_3_line_24 | NAYY 4x150 SE | 23 | 24 | 0.014684 | 0.208 | 0.08 | 261 | 0 | 0.27 | 1 | 1 | cs | TRUE
25 | LV_3921-54_0_3_line_25 | NAYY 4x150 SE | 24 | 25 | 0.0017243 | 0.208 | 0.08 | 261 | 0 | 0.27 | 1 | 1 | cs | TRUE
26 | LV_3921-54_0_3_line_26 | NAYY 4x150 SE | 25 | 26 | 0.091228 | 0.208 | 0.08 | 261 | 0 | 0.27 | 1 | 1 | cs | TRUE
27 | LV_3921-54_0_3_line_27 | NAYY 4x150 SE | 26 | 27 | 0.083187 | 0.208 | 0.08 | 261 | 0 | 0.27 | 1 | 1 | cs | TRUE
28 | LV_3921-54_0_3_line_28 | NAYY 4x150 SE | 27 | 28 | 0.041678 | 0.208 | 0.08 | 261 | 0 | 0.27 | 1 | 1 | cs | TRUE
29 | LV_3921-54_0_3_line_29 | NAYY 4x150 SE | 28 | 29 | 0.010204 | 0.208 | 0.08 | 261 | 0 | 0.27 | 1 | 1 | cs | TRUE
30 | LV_3921-54_0_3_line_30 | NAYY 4x150 SE | 29 | 33 | 0.015173 | 0.208 | 0.08 | 261 | 0 | 0.27 | 1 | 1 | cs | TRUE
31 | LV_3921-54_0_3_line_31 | NAYY 4x150 SE | 30 | 31 | 0.021726 | 0.208 | 0.08 | 261 | 0 | 0.27 | 1 | 1 | cs | TRUE
32 | LV_3921-54_0_3_line_32 | NAYY 4x150 SE | 30 | 32 | 0.051351 | 0.208 | 0.08 | 261 | 0 | 0.27 | 1 | 1 | cs | TRUE
33 | LV_3921-54_0_3_line_33 | NAYY 4x150 SE | 31 | 43 | 0.00097099 | 0.208 | 0.08 | 261 | 0 | 0.27 | 1 | 1 | cs | TRUE
34 | LV_3921-54_0_3_line_34 | NAYY 4x150 SE | 32 | 39 | 0.019236 | 0.208 | 0.08 | 261 | 0 | 0.27 | 1 | 1 | cs | TRUE
35 | LV_3921-54_0_3_line_35 | NAYY 4x150 SE | 33 | 37 | 0.0055747 | 0.208 | 0.08 | 261 | 0 | 0.27 | 1 | 1 | cs | TRUE
36 | LV_3921-54_0_3_line_36 | NAYY 4x150 SE | 34 | 35 | 0.0096182 | 0.208 | 0.08 | 261 | 0 | 0.27 | 1 | 1 | cs | TRUE
37 | LV_3921-54_0_3_line_37 | NAYY 4x150 SE | 34 | 36 | 0.14444 | 0.208 | 0.08 | 261 | 0 | 0.27 | 1 | 1 | cs | TRUE
38 | LV_3921-54_0_3_line_38 | NAYY 4x150 SE | 35 | 48 | 0.062039 | 0.208 | 0.08 | 261 | 0 | 0.27 | 1 | 2 | cs | TRUE
39 | LV_3921-54_0_3_line_39 | NAYY 4x150 SE | 36 | 45 | 0.023674 | 0.208 | 0.08 | 261 | 0 | 0.27 | 1 | 1 | cs | TRUE
40 | LV_3921-54_0_3_line_40 | NAYY 4x150 SE | 37 | 38 | 0.0036163 | 0.208 | 0.08 | 261 | 0 | 0.27 | 1 | 1 | cs | TRUE
41 | LV_3921-54_0_3_line_41 | NAYY 4x150 SE | 38 | 49 | 0.060769 | 0.208 | 0.08 | 261 | 0 | 0.27 | 1 | 1 | cs | TRUE
42 | LV_3921-54_0_3_line_42 | NAYY 4x150 SE | 40 | 41 | 0.0081213 | 0.208 | 0.08 | 261 | 0 | 0.27 | 1 | 1 | cs | TRUE
43 | LV_3921-54_0_3_line_43 | NAYY 4x150 SE | 41 | 42 | 0.018683 | 0.208 | 0.08 | 261 | 0 | 0.27 | 1 | 1 | cs | TRUE
44 | LV_3921-54_0_3_line_44 | NAYY 4x150 SE | 42 | 44 | 0.014564 | 0.208 | 0.08 | 261 | 0 | 0.27 | 1 | 1 | cs | TRUE
45 | LV_3921-54_0_3_line_45 | NAYY 4x150 SE | 43 | 51 | 0.011536 | 0.208 | 0.08 | 261 | 0 | 0.27 | 1 | 1 | cs | TRUE
46 | LV_3921-54_0_3_line_46 | NAYY 4x150 SE | 45 | 46 | 0.0034395 | 0.208 | 0.08 | 261 | 0 | 0.27 | 1 | 1 | cs | TRUE
47 | LV_3921-54_0_3_line_47 | NAYY 4x150 SE | 46 | 47 | 0.0012828 | 0.208 | 0.08 | 261 | 0 | 0.27 | 1 | 1 | cs | TRUE
48 | LV_3921-54_0_3_line_48 | NAYY 4x150 SE | 47 | 51 | 0.00040961 | 0.208 | 0.08 | 261 | 0 | 0.27 | 1 | 1 | cs | TRUE
49 | LV_3921-54_0_3_line_49 | NAYY 4x150 SE | 48 | 52 | 0.0551 | 0.208 | 0.08 | 261 | 0 | 0.27 | 1 | 2 | cs | TRUE
50 | LV_3921-54_0_3_line_50 | NAYY 4x150 SE | 49 | 50 | 0.074219 | 0.208 | 0.08 | 261 | 0 | 0.27 | 1 | 1 | cs | TRUE
51 | LV_3921-54_0_3_line_51 | NAYY 4x150 SE | 50 | 53 | 0.0040863 | 0.208 | 0.08 | 261 | 0 | 0.27 | 1 | 1 | cs | TRUE
52 | LV_3921-54_0_3_line_52 | NAYY 4x150 SE | 52 | 53 | 0.12771 | 0.208 | 0.08 | 261 | 0 | 0.27 | 1 | 1 | cs | TRUE
53 | LV_3921-54_0_3_line_53 | NAYY 4x150 SE | 52 | 54 | 0.050429 | 0.208 | 0.08 | 261 | 0 | 0.27 | 1 | 2 | cs | TRUE
54 | LV_3921-54_0_3_line_54 | NAYY 4x150 SE | 53 | 81 | 0.097989 | 0.208 | 0.08 | 261 | 0 | 0.27 | 1 | 1 | cs | TRUE
55 | LV_3921-54_0_3_line_55 | NAYY 4x150 SE | 54 | 77 | 0.0047732 | 0.208 | 0.08 | 261 | 0 | 0.27 | 1 | 2 | cs | TRUE
56 | LV_3921-54_0_3_line_56 | NAYY 4x150 SE | 55 | 56 | 0.0005052 | 0.208 | 0.08 | 261 | 0 | 0.27 | 1 | 1 | cs | TRUE
57 | LV_3921-54_0_3_line_57 | NAYY 4x150 SE | 55 | 57 | 0.29164 | 0.208 | 0.08 | 261 | 0 | 0.27 | 1 | 1 | cs | TRUE
58 | LV_3921-54_0_3_line_58 | NAYY 4x150 SE | 57 | 58 | 0.21057 | 0.208 | 0.08 | 261 | 0 | 0.27 | 1 | 1 | cs | TRUE
59 | LV_3921-54_0_3_line_59 | NAYY 4x150 SE | 57 | 59 | 0.005005 | 0.208 | 0.08 | 261 | 0 | 0.27 | 1 | 1 | cs | TRUE
60 | LV_3921-54_0_3_line_60 | NAYY 4x150 SE | 58 | 64 | 0.15567 | 0.208 | 0.08 | 261 | 0 | 0.27 | 1 | 1 | cs | TRUE
61 | LV_3921-54_0_3_line_61 | NAYY 4x150 SE | 59 | 62 | 0.10482 | 0.208 | 0.08 | 261 | 0 | 0.27 | 1 | 1 | cs | TRUE
62 | LV_3921-54_0_3_line_62 | NAYY 4x150 SE | 60 | 61 | 0.038411 | 0.208 | 0.08 | 261 | 0 | 0.27 | 1 | 1 | cs | TRUE
63 | LV_3921-54_0_3_line_63 | NAYY 4x150 SE | 60 | 62 | 0.23137 | 0.208 | 0.08 | 261 | 0 | 0.27 | 1 | 1 | cs | TRUE
64 | LV_3921-54_0_3_line_64 | NAYY 4x150 SE | 61 | 63 | 0.0055056 | 0.208 | 0.08 | 261 | 0 | 0.27 | 1 | 1 | cs | TRUE
65 | LV_3921-54_0_3_line_65 | NAYY 4x150 SE | 64 | 65 | 0.015083 | 0.208 | 0.08 | 261 | 0 | 0.27 | 1 | 1 | cs | TRUE
66 | LV_3921-54_0_3_line_66 | NAYY 4x150 SE | 65 | 66 | 0.11876 | 0.208 | 0.08 | 261 | 0 | 0.27 | 1 | 1 | cs | TRUE
67 | LV_3921-54_0_3_line_67 | NAYY 4x150 SE | 66 | 67 | 0.039535 | 0.208 | 0.08 | 261 | 0 | 0.27 | 1 | 1 | cs | TRUE
68 | LV_3921-54_0_3_line_68 | NAYY 4x150 SE | 66 | 68 | 0.070597 | 0.208 | 0.08 | 261 | 0 | 0.27 | 1 | 1 | cs | TRUE
69 | LV_3921-54_0_3_line_69 | NAYY 4x150 SE | 67 | 69 | 0.012071 | 0.208 | 0.08 | 261 | 0 | 0.27 | 1 | 1 | cs | TRUE
70 | LV_3921-54_0_3_line_70 | NAYY 4x150 SE | 67 | 70 | 0.039693 | 0.208 | 0.08 | 261 | 0 | 0.27 | 1 | 1 | cs | TRUE
71 | LV_3921-54_0_3_line_71 | NAYY 4x150 SE | 68 | 71 | 0.16706 | 0.208 | 0.08 | 261 | 0 | 0.27 | 1 | 1 | cs | TRUE
72 | LV_3921-54_0_3_line_72 | NAYY 4x150 SE | 70 | 72 | 0.0033873 | 0.208 | 0.08 | 261 | 0 | 0.27 | 1 | 1 | cs | TRUE
73 | LV_3921-54_0_3_line_73 | NAYY 4x150 SE | 71 | 73 | 0.011304 | 0.208 | 0.08 | 261 | 0 | 0.27 | 1 | 1 | cs | TRUE
74 | LV_3921-54_0_3_line_74 | NAYY 4x150 SE | 72 | 74 | 0.0033951 | 0.208 | 0.08 | 261 | 0 | 0.27 | 1 | 1 | cs | TRUE
75 | LV_3921-54_0_3_line_75 | NAYY 4x150 SE | 73 | 75 | 0.0020819 | 0.208 | 0.08 | 261 | 0 | 0.27 | 1 | 1 | cs | TRUE
76 | LV_3921-54_0_3_line_76 | NAYY 4x150 SE | 75 | 76 | 0.02072 | 0.208 | 0.08 | 261 | 0 | 0.27 | 1 | 2 | cs | TRUE
77 | LV_3921-54_0_3_line_77 | NAYY 4x150 SE | 76 | 77 | 0.047811 | 0.208 | 0.08 | 261 | 0 | 0.27 | 1 | 2 | cs | TRUE
78 | LV_3921-54_0_3_line_78 | NAYY 4x150 SE | 76 | 78 | 0.12764 | 0.208 | 0.08 | 261 | 0 | 0.27 | 1 | 1 | cs | TRUE
79 | LV_3921-54_0_3_line_79 | NAYY 4x150 SE | 79 | 80 | 0.022729 | 0.208 | 0.08 | 261 | 0 | 0.27 | 1 | 1 | cs | TRUE
80 | LV_3921-54_0_3_line_80 | NAYY 4x150 SE | 79 | 81 | 0.045479 | 0.208 | 0.08 | 261 | 0 | 0.27 | 1 | 1 | cs | TRUE
81 | LV_3921-54_0_3_line_81 | NAYY 4x150 SE | 80 | 82 | 0.0096361 | 0.208 | 0.08 | 261 | 0 | 0.27 | 1 | 1 | cs | TRUE
82 | LV_3921-54_0_3_line_82 | NAYY 4x150 SE | 82 | 86 | 0.034139 | 0.208 | 0.08 | 261 | 0 | 0.27 | 1 | 1 | cs | TRUE
83 | LV_3921-54_0_3_line_83 | NAYY 4x150 SE | 83 | 84 | 0.016301 | 0.208 | 0.08 | 261 | 0 | 0.27 | 1 | 1 | cs | TRUE
84 | LV_3921-54_0_3_line_84 | NAYY 4x150 SE | 84 | 85 | 0.037465 | 0.208 | 0.08 | 261 | 0 | 0.27 | 1 | 1 | cs | TRUE
85 | LV_3921-54_0_3_line_85 | NAYY 4x150 SE | 85 | 86 | 0.3378 | 0.208 | 0.08 | 261 | 0 | 0.27 | 1 | 1 | cs | TRUE
86 | LV_3921-54_0_3_line_86 | NAYY 4x150 SE | 86 | 87 | 0.029254 | 0.208 | 0.08 | 261 | 0 | 0.27 | 1 | 1 | cs | TRUE

## trafo
| name | std_type | hv_bus | lv_bus | sn_mva | vn_hv_kv | vn_lv_kv | vk_percent | vkr_percent | pfe_kw | i0_percent | shift_degree | tap_side | tap_neutral | tap_min | tap_max | tap_step_percent | tap_step_degree | tap_pos | tap_phase_shifter | parallel | df | in_service
0 | LV_3921-54_0_3_trafo_38 | 0.25 MVA 20/0.4 kV | 88 | 35 | 0.25 | 20 | 0.4 | 6 | 1.44 | 0.8 | 0.32 | 150 | hv | 0 | -2 | 2 | 2.5 | 0 | 0 | FALSE | 1 | 1 | TRUE

## line_geodata
| x0 | y0 | x1 | y1 | x2 | y2 | x3 | y3 | x4 | y4 | x5 | y5 | x6 | y6 | x7 | y7 | x8 | y8 | x9 | y9 | x10 | y10 | x11 | y11 | x12 | y12 | x13 | y13 | x14 | y14 | x15 | y15 | x16 | y16 | x17 | y17 | x18 | y18
0 | 2772033.7761 | 1188692.5255 | 2772151.9418 | 1188780.4722
1 | 2772033.7761 | 1188692.5255 | 2772031.5004 | 1188679.7509 | 2772027.0502 | 1188666.6414
2 | 2772211.0394 | 1188623.8039 | 2772215.3378 | 1188611.4712 | 2772219.4162 | 1188605.2939 | 2772228.2726 | 1188600.7332 | 2772238.8144 | 1188603.3289
3 | 2772343.4535 | 1188634.5584 | 2772336.3224 | 1188635.5073 | 2772322.9716 | 1188629.9401 | 2772300.9716 | 1188621.2101 | 2772270.8281 | 1188611.634 | 2772241.0595 | 1188603.8817 | 2772238.8144 | 1188603.3289
4 | 2772022.9444 | 1188654.5468 | 2772027.0502 | 1188666.6414
5 | 2772350.2584 | 1188631.1257 | 2772346.422 | 1188634.1633 | 2772343.4535 | 1188634.5584
6 | 2772179.317 | 1188455.6413 | 2772172.6004 | 1188458.0665 | 2772162.4176 | 1188457.5177 | 2772153.2524 | 1188455.8304 | 2772140.2091 | 1188453.6201 | 2772128.0428 | 1188455.1496 | 2772115.297 | 1188458.5198 | 2772102.8707 | 1188462.7221 | 2772095.3799 | 1188466.9345
7 | 2772179.317 | 1188455.6413 | 2772182.528 | 1188454.4819 | 2772194.9059 | 1188445.5962 | 2772194.9059 | 1188445.5962
8 | 2772087.3221 | 1188472.5464 | 2772090.6036 | 1188469.6205 | 2772095.3799 | 1188466.9345
9 | 2772253.5105 | 1188401.7488 | 2772222.6769 | 1188412.7197 | 2772210.5284 | 1188420.789 | 2772202.4905 | 1188431.1231 | 2772194.9059 | 1188445.5962
10 | 2772350.6018 | 1188630.8537 | 2772350.2584 | 1188631.1257
11 | 2772350.6018 | 1188630.8537 | 2772356.5458 | 1188626.1472 | 2772366.3058 | 1188597.1122 | 2772372.9524 | 1188584.2027 | 2772383.267 | 1188579.1059
12 | 2772338.7782 | 1188414.6619 | 2772337.6105 | 1188415.8734 | 2772329.7736 | 1188417.8942 | 2772321.4424 | 1188417.1983 | 2772312.1182 | 1188413.8713 | 2772303.1639 | 1188408.6037
13 | 2772350.9301 | 1188395.5568 | 2772348.9089 | 1188400.4842 | 2772343.7325 | 1188409.5214 | 2772338.7782 | 1188414.6619
14 | 2772292.1809 | 1188401.9779 | 2772296.4146 | 1188404.6332 | 2772303.1639 | 1188408.6037
15 | 2772350.9301 | 1188395.5568 | 2772362.1686 | 1188368.158 | 2772372.1729 | 1188354.7668 | 2772375.5741 | 1188352.2757
16 | 2772020.6851 | 1188646.3986 | 2772020.7756 | 1188648.1579 | 2772022.9444 | 1188654.5468
17 | 2772020.6851 | 1188646.3986 | 2772020.2028 | 1188637.0219
18 | 2772020.2028 | 1188637.0219 | 2772019.9872 | 1188632.8321 | 2772020.6086 | 1188611.2188 | 2772024.211 | 1188596.6368
19 | 2772024.211 | 1188596.6368 | 2772025.0145 | 1188593.3843 | 2772031.3759 | 1188579.2117
20 | 2772064.5957 | 1188511.3008 | 2772051.5377 | 1188538.2729 | 2772045.9099 | 1188557.4512 | 2772032.4119 | 1188576.9038 | 2772031.3759 | 1188579.2117
21 | 2772064.5957 | 1188511.3008 | 2772067.5138 | 1188499.2846 | 2772070.0666 | 1188493.864 | 2772074.4495 | 1188487.7175 | 2772077.6813 | 1188483.4899
22 | 2772087.3221 | 1188472.5464 | 2772083.3174 | 1188476.1171 | 2772077.6813 | 1188483.4899
23 | 2772383.267 | 1188579.1059 | 2772383.267 | 1188579.1059 | 2772392.9302 | 1188581.2527 | 2772402.4789 | 1188587.1108 | 2772420.1687 | 1188596.54 | 2772433.4943 | 1188599.8045 | 2772446.5507 | 1188598.4072
24 | 2772446.5507 | 1188598.4072 | 2772448.395 | 1188598.2099 | 2772458.9193 | 1188590.8728
25 | 2772458.9193 | 1188590.8728 | 2772458.9193 | 1188590.8728 | 2772459.7368 | 1188589.3546
26 | 2772478.5968 | 1188501.6898 | 2772474.0621 | 1188511.2347 | 2772470.5379 | 1188531.0072 | 2772468.3555 | 1188573.3504 | 2772459.7368 | 1188589.3546
27 | 2772478.5968 | 1188501.6898 | 2772478.5968 | 1188501.6898 | 2772512.4199 | 1188465.7305 | 2772525.6457 | 1188453.4 | 2772538.64 | 1188448.8368 | 2772540.587 | 1188448.5653
28 | 2772581.9393 | 1188443.4007 | 2772561.3116 | 1188445.6759 | 2772540.587 | 1188448.5653
29 | 2772581.9393 | 1188443.4007 | 2772592.0816 | 1188442.282
30 | 2772592.0816 | 1188442.282 | 2772607.1636 | 1188440.6185
31 | 2772440.4548 | 1188327.7579 | 2772456.1191 | 1188312.7024
32 | 2772440.4548 | 1188327.7579 | 2772436.4841 | 1188331.5743 | 2772413.2657 | 1188341.5151 | 2772392.9351 | 1188344.7551
33 | 2772456.8192 | 1188312.0295 | 2772456.1191 | 1188312.7024
34 | 2772375.5741 | 1188352.2757 | 2772381.757 | 1188347.7472 | 2772392.9351 | 1188344.7551 | 2772392.9351 | 1188344.7551
35 | 2772612.7047 | 1188440.0073 | 2772607.1636 | 1188440.6185
36 | 2772620.92 | 1188285.09 | 2772624.4601 | 1188281.2649 | 2772626.3093 | 1188277.2654
37 | 2772620.92 | 1188285.09 | 2772617.2819 | 1188289.0208 | 2772610.2666 | 1188290.8648 | 2772603.5441 | 1188291.0267 | 2772591.1832 | 1188286.5886 | 2772575.0853 | 1188276.7266 | 2772558.5767 | 1188272.6361 | 2772535.234 | 1188267.0139 | 2772524.9408 | 1188267.3732 | 2772515.9169 | 1188269.5153 | 2772500.8527 | 1188279.1348 | 2772489.119 | 1188287.8685
38 | 2772626.3093 | 1188277.2654 | 2772631.9345 | 1188265.0987 | 2772635.1476 | 1188260.0977 | 2772642.8394 | 1188256.2381 | 2772664.1187 | 1188249.5008 | 2772675.8825 | 1188249.6038
39 | 2772489.119 | 1188287.8685 | 2772470.1281 | 1188302.0041
40 | 2772612.7047 | 1188440.0073 | 2772612.7047 | 1188440.0073 | 2772616.2933 | 1188440.4537
41 | 2772616.2933 | 1188440.4537 | 2772633.5386 | 1188442.5991 | 2772655.71 | 1188450.4233 | 2772675.4624 | 1188452.6615
42 | 2772292.1809 | 1188401.9779 | 2772288.5713 | 1188399.7141 | 2772285.2987 | 1188397.6663
43 | 2772267.3974 | 1188397.4304 | 2772276.6146 | 1188395.2882 | 2772282.4975 | 1188395.9136 | 2772285.2987 | 1188397.6663
44 | 2772267.3974 | 1188397.4304 | 2772262.351 | 1188398.6032 | 2772253.5105 | 1188401.7488
45 | 2772456.8192 | 1188312.0295 | 2772457.3686 | 1188311.5014 | 2772466.0114 | 1188305.0683
46 | 2772467.369 | 1188304.0578 | 2772470.1281 | 1188302.0041
47 | 2772467.369 | 1188304.0578 | 2772466.34 | 1188304.8237
48 | 2772466.34 | 1188304.8237 | 2772466.0114 | 1188305.0683
49 | 2772675.8825 | 1188249.6038 | 2772684.5877 | 1188249.68 | 2772697.5429 | 1188254.9585 | 2772713.9586 | 1188266.4982 | 2772725.44 | 1188271.0185
50 | 2772675.4624 | 1188452.6615 | 2772675.4624 | 1188452.6615 | 2772686.8736 | 1188446.6183 | 2772695.1859 | 1188434.48 | 2772704.5651 | 1188413.6755 | 2772713.2496 | 1188403.9836 | 2772721.7908 | 1188398.9919 | 2772722.6573 | 1188398.9445
51 | 2772722.6573 | 1188398.9445 | 2772726.7375 | 1188398.7212
52 | 2772725.44 | 1188271.0185 | 2772726.7375 | 1188398.7212
53 | 2772774.7224 | 1188265.9423 | 2772743.9147 | 1188272.8236 | 2772730.6022 | 1188273.051 | 2772725.44 | 1188271.0185
54 | 2772813.8182 | 1188441.3656 | 2772806.334 | 1188438.9236 | 2772781.9842 | 1188428.5558 | 2772749.3922 | 1188407.5293 | 2772731.7686 | 1188398.4459 | 2772726.7375 | 1188398.7212
55 | 2772779.3709 | 1188264.8795 | 2772779.3201 | 1188264.9153 | 2772774.7224 | 1188265.9423
56 | 2772726.3407 | 1187652.359 | 2772726.6576 | 1187651.9655
57 | 2772645.3223 | 1187932.5209 | 2772726.3407 | 1187652.359
58 | 2772821.7052 | 1187936.8437 | 2772801.8161 | 1187945.6224 | 2772791.4303 | 1187949.9601 | 2772780.7196 | 1187946.7815 | 2772769.4685 | 1187930.5863 | 2772763.4798 | 1187914.0426 | 2772752.9086 | 1187924.8033 | 2772726.1978 | 1187941.137 | 2772709.799 | 1187945.3792 | 2772667.3657 | 1187936.4474 | 2772645.3223 | 1187932.5209
59 | 2772645.3223 | 1187932.5209 | 2772640.3948 | 1187931.6432
60 | 2772821.7052 | 1187936.8437 | 2772821.7052 | 1187936.8437 | 2772810.6177 | 1187954.3734 | 2772801.8089 | 1187972.8364 | 2772796.3224 | 1187989.4047 | 2772789.2407 | 1188009.3968 | 2772782.2846 | 1188025.8336 | 2772769.0812 | 1188050.5536 | 2772757.8514 | 1188075.1414 | 2772755.9017 | 1188077.3004
61 | 2772538.9607 | 1187916.7962 | 2772541.8052 | 1187917.0776 | 2772561.1887 | 1187926.6115 | 2772581.5293 | 1187931.2797 | 2772601.1005 | 1187934.3021 | 2772625.655 | 1187935.0104 | 2772640.3948 | 1187931.6432 | 2772640.3948 | 1187931.6432
62 | 2772308.6325 | 1187938.7183 | 2772293.3117 | 1187956.9723 | 2772279.6105 | 1187961.9561
63 | 2772538.9607 | 1187916.7962 | 2772308.6325 | 1187938.7183
64 | 2772279.6105 | 1187961.9561 | 2772274.4365 | 1187963.8381
65 | 2772744.5619 | 1188087.1079 | 2772751.4399 | 1188082.2409 | 2772755.9017 | 1188077.3004
66 | 2772664.6804 | 1188172.1005 | 2772670.6148 | 1188166.9779 | 2772675.2212 | 1188159.9931 | 2772680.0108 | 1188151.4232 | 2772688.0828 | 1188134.3957 | 2772698.8027 | 1188122.4381 | 2772711.1668 | 1188112.2295 | 2772736.9131 | 1188092.5204 | 2772744.5619 | 1188087.1079
67 | 2772703.0152 | 1188176.977 | 2772696.5836 | 1188177.3697 | 2772681.2071 | 1188177.4264 | 2772670.929 | 1188176.1956 | 2772664.6804 | 1188172.1005
68 | 2772664.6804 | 1188172.1005 | 2772654.535 | 1188176.59 | 2772642.992 | 1188178.192 | 2772624.2659 | 1188181.889 | 2772616.5914 | 1188186.2052 | 2772610.1043 | 1188190.1107 | 2772606.4212 | 1188196.0546 | 2772605.1251 | 1188201.2888
69 | 2772704.0641 | 1188165.4966 | 2772702.7135 | 1188167.326 | 2772702.0209 | 1188171.4877 | 2772703.0152 | 1188176.977
70 | 2772703.0152 | 1188176.977 | 2772711.5864 | 1188174.9222 | 2772714.494 | 1188176.8079 | 2772716.8761 | 1188179.1788 | 2772721.7037 | 1188179.6073 | 2772725.2831 | 1188178.0535 | 2772729.6288 | 1188177.456 | 2772733.5189 | 1188177.5683 | 2772737.744 | 1188178.7691 | 2772739.1921 | 1188180.9685
71 | 2772605.1251 | 1188201.2888 | 2772607.0355 | 1188205.1919 | 2772610.8012 | 1188207.2357 | 2772614.945 | 1188207.0216 | 2772619.6222 | 1188203.9313 | 2772624.3371 | 1188199.7966 | 2772630.8724 | 1188197.6608 | 2772637.9849 | 1188197.4768 | 2772649.768 | 1188201.8427 | 2772666.0318 | 1188205.6929 | 2772680.7561 | 1188205.7509 | 2772691.657 | 1188205.4983 | 2772699.7475 | 1188207.6669 | 2772707.8859 | 1188212.6729 | 2772715.2788 | 1188219.7038 | 2772724.5061 | 1188227.7107 | 2772737.1836 | 1188234.9386 | 2772750.8874 | 1188238.3481 | 2772755.2451 | 1188237.4783
72 | 2772739.1921 | 1188180.9685 | 2772740.2144 | 1188184.1979
73 | 2772766.351 | 1188235.378 | 2772761.9363 | 1188236.1426 | 2772755.2451 | 1188237.4783
74 | 2772741.2422 | 1188187.4336 | 2772740.3184 | 1188184.5265 | 2772740.2144 | 1188184.1979
75 | 2772768.4023 | 1188235.0227 | 2772766.351 | 1188235.378
76 | 2772784.7722 | 1188224.6796 | 2772784.0527 | 1188226.8608 | 2772779.4425 | 1188232.1216 | 2772771.1277 | 1188234.5507 | 2772768.4023 | 1188235.0227
77 | 2772784.7722 | 1188224.6796 | 2772789.516 | 1188232.5015 | 2772792.7289 | 1188247.3413 | 2772790.2297 | 1188257.2229 | 2772779.3709 | 1188264.8795
78 | 2772784.7722 | 1188224.6796 | 2772786.4285 | 1188219.6671 | 2772790.6676 | 1188207.9563 | 2772799.1202 | 1188173.0009 | 2772802.9566 | 1188162.0236 | 2772806.6015 | 1188143.1334 | 2772809.0285 | 1188137.0755 | 2772815.8214 | 1188133.6906 | 2772827.201 | 1188131.9396 | 2772837.353 | 1188126.9612 | 2772842.5911 | 1188123.7538
79 | 2772881.0095 | 1188448.1112 | 2772865.851 | 1188449.3287 | 2772858.3292 | 1188449.379
80 | 2772813.8182 | 1188441.3656 | 2772822.6008 | 1188444.2313 | 2772836.7667 | 1188447.4764 | 2772849.9088 | 1188449.4353 | 2772858.3292 | 1188449.379
81 | 2772890.6151 | 1188447.3454 | 2772886.6247 | 1188447.6601 | 2772881.0095 | 1188448.1112
82 | 2772890.6151 | 1188447.3454 | 2772905.6148 | 1188446.1625 | 2772924.6333 | 1188444.4767 | 2772924.6333 | 1188444.4767
83 | 2772928.5868 | 1188805.272 | 2772928.5868 | 1188805.272 | 2772941.1462 | 1188794.8805
84 | 2772941.1462 | 1188794.8805 | 2772941.1462 | 1188794.8805 | 2772974.8541 | 1188778.5277
85 | 2772924.6333 | 1188444.4767 | 2772974.8541 | 1188778.5277
86 | 2772924.6333 | 1188444.4767 | 2772934.1495 | 1188441.938 | 2772940.7747 | 1188437.2138 | 2772948.3592 | 1188428.8806

## bus_geodata
| x | y | coords
0 | 2772151.9418 | 1188780.4722
1 | 2772033.7761 | 1188692.5255
2 | 2772211.0394 | 1188623.8039
3 | 2772238.8144 | 1188603.3289
4 | 2772027.0502 | 1188666.6414
5 | 2772343.4535 | 1188634.5584
6 | 2772179.317 | 1188455.6413
7 | 2772095.3799 | 1188466.9345
8 | 2772194.9059 | 1188445.5962
9 | 2772350.2584 | 1188631.1257
10 | 2772350.6018 | 1188630.8537
11 | 2772338.7782 | 1188414.6619
12 | 2772303.1639 | 1188408.6037
13 | 2772350.9301 | 1188395.5568
14 | 2772022.9444 | 1188654.5468
15 | 2772020.6851 | 1188646.3986
16 | 2772020.2028 | 1188637.0219
17 | 2772024.211 | 1188596.6368
18 | 2772031.3759 | 1188579.2117
19 | 2772064.5957 | 1188511.3008
20 | 2772077.6813 | 1188483.4899
21 | 2772087.3221 | 1188472.5464
22 | 2772383.267 | 1188579.1059
23 | 2772446.5507 | 1188598.4072
24 | 2772458.9193 | 1188590.8728
25 | 2772459.7368 | 1188589.3546
26 | 2772478.5968 | 1188501.6898
27 | 2772540.587 | 1188448.5653
28 | 2772581.9393 | 1188443.4007
29 | 2772592.0816 | 1188442.282
30 | 2772440.4548 | 1188327.7579
31 | 2772456.1191 | 1188312.7024
32 | 2772392.9351 | 1188344.7551
33 | 2772607.1636 | 1188440.6185
34 | 2772620.92 | 1188285.09
35 | 2772626.3093 | 1188277.2654
36 | 2772489.119 | 1188287.8685
37 | 2772612.7047 | 1188440.0073
38 | 2772616.2933 | 1188440.4537
39 | 2772375.5741 | 1188352.2757
40 | 2772292.1809 | 1188401.9779
41 | 2772285.2987 | 1188397.6663
42 | 2772267.3973 | 1188397.4304
43 | 2772456.8192 | 1188312.0295
44 | 2772253.5105 | 1188401.7488
45 | 2772470.1281 | 1188302.0041
46 | 2772467.369 | 1188304.0578
47 | 2772466.34 | 1188304.8237
48 | 2772675.8825 | 1188249.6038
49 | 2772675.4624 | 1188452.6615
50 | 2772722.6573 | 1188398.9445
51 | 2772466.0114 | 1188305.0683
52 | 2772725.44 | 1188271.0185
53 | 2772726.7375 | 1188398.7212
54 | 2772774.7224 | 1188265.9423
55 | 2772726.3407 | 1187652.359
56 | 2772726.6576 | 1187651.9655
57 | 2772645.3223 | 1187932.5209
58 | 2772821.7052 | 1187936.8437
59 | 2772640.3948 | 1187931.6432
60 | 2772308.6325 | 1187938.7183
61 | 2772279.6105 | 1187961.9561
62 | 2772538.9607 | 1187916.7962
63 | 2772274.4365 | 1187963.8381
64 | 2772755.9017 | 1188077.3004
65 | 2772744.5619 | 1188087.1079
66 | 2772664.6804 | 1188172.1005
67 | 2772703.0152 | 1188176.977
68 | 2772605.1251 | 1188201.2888
69 | 2772704.0641 | 1188165.4966
70 | 2772739.1921 | 1188180.9685
71 | 2772755.2451 | 1188237.4783
72 | 2772740.2144 | 1188184.1979
73 | 2772766.351 | 1188235.378
74 | 2772741.2422 | 1188187.4336
75 | 2772768.4023 | 1188235.0227
76 | 2772784.7722 | 1188224.6796
77 | 2772779.3709 | 1188264.8795
78 | 2772842.5911 | 1188123.7539
79 | 2772858.3292 | 1188449.379
80 | 2772881.0095 | 1188448.1112
81 | 2772813.8182 | 1188441.3656
82 | 2772890.6151 | 1188447.3454
83 | 2772928.5868 | 1188805.272
84 | 2772941.1462 | 1188794.8805
85 | 2772974.8541 | 1188778.5277
86 | 2772924.6333 | 1188444.4767
87 | 2772948.3592 | 1188428.8806
88 | 2772626.3093 | 1188277.2654

## line_std_types
| c_nf_per_km | r_ohm_per_km | x_ohm_per_km | max_i_ka | type | q_mm2 | alpha | voltage_rating
NAYY 4x50 SE | 210 | 0.642 | 0.083 | 0.142 | cs | 50 | 0.00403 | LV
NAYY 4x120 SE | 264 | 0.225 | 0.08 | 0.242 | cs | 120 | 0.00403 | LV
NAYY 4x150 SE | 261 | 0.208 | 0.08 | 0.27 | cs | 150 | 0.00403 | LV
NA2XS2Y 1x95 RM/25 12/20 kV | 216 | 0.313 | 0.132 | 0.252 | cs | 95 | 0.00403 | MV
NA2XS2Y 1x185 RM/25 12/20 kV | 273 | 0.161 | 0.117 | 0.362 | cs | 185 | 0.00403 | MV
NA2XS2Y 1x240 RM/25 12/20 kV | 304 | 0.122 | 0.112 | 0.421 | cs | 240 | 0.00403 | MV
NA2XS2Y 1x95 RM/25 6/10 kV | 315 | 0.313 | 0.123 | 0.249 | cs | 95 | 0.00403 | MV
NA2XS2Y 1x185 RM/25 6/10 kV | 406 | 0.161 | 0.11 | 0.358 | cs | 185 | 0.00403 | MV
NA2XS2Y 1x240 RM/25 6/10 kV | 456 | 0.122 | 0.105 | 0.416 | cs | 240 | 0.00403 | MV
NA2XS2Y 1x150 RM/25 12/20 kV | 250 | 0.206 | 0.116 | 0.319 | cs | 150 | 0.00403 | MV
NA2XS2Y 1x120 RM/25 12/20 kV | 230 | 0.253 | 0.119 | 0.283 | cs | 120 | 0.00403 | MV
NA2XS2Y 1x70 RM/25 12/20 kV | 190 | 0.443 | 0.132 | 0.22 | cs | 70 | 0.00403 | MV
NA2XS2Y 1x150 RM/25 6/10 kV | 360 | 0.206 | 0.11 | 0.315 | cs | 150 | 0.00403 | MV
NA2XS2Y 1x120 RM/25 6/10 kV | 340 | 0.253 | 0.113 | 0.28 | cs | 120 | 0.00403 | MV
NA2XS2Y 1x70 RM/25 6/10 kV | 280 | 0.443 | 0.123 | 0.217 | cs | 70 | 0.00403 | MV
N2XS(FL)2Y 1x120 RM/35 64/110 kV | 112 | 0.153 | 0.166 | 0.366 | cs | 120 | 0.00393 | HV
N2XS(FL)2Y 1x185 RM/35 64/110 kV | 125 | 0.099 | 0.156 | 0.457 | cs | 185 | 0.00393 | HV
N2XS(FL)2Y 1x240 RM/35 64/110 kV | 135 | 0.075 | 0.149 | 0.526 | cs | 240 | 0.00393 | HV
N2XS(FL)2Y 1x300 RM/35 64/110 kV | 144 | 0.06 | 0.144 | 0.588 | cs | 300 | 0.00393 | HV
15-AL1/3-ST1A 0.4 | 11 | 1.8769 | 0.35 | 0.105 | ol | 16 | 0.00403 | LV
24-AL1/4-ST1A 0.4 | 11.25 | 1.2012 | 0.335 | 0.14 | ol | 24 | 0.00403 | LV
48-AL1/8-ST1A 0.4 | 12.2 | 0.5939 | 0.3 | 0.21 | ol | 48 | 0.00403 | LV
94-AL1/15-ST1A 0.4 | 13.2 | 0.306 | 0.29 | 0.35 | ol | 94 | 0.00403 | LV
34-AL1/6-ST1A 10.0 | 9.7 | 0.8342 | 0.36 | 0.17 | ol | 34 | 0.00403 | MV
48-AL1/8-ST1A 10.0 | 10.1 | 0.5939 | 0.35 | 0.21 | ol | 48 | 0.00403 | MV
70-AL1/11-ST1A 10.0 | 10.4 | 0.4132 | 0.339 | 0.29 | ol | 70 | 0.00403 | MV
94-AL1/15-ST1A 10.0 | 10.75 | 0.306 | 0.33 | 0.35 | ol | 94 | 0.00403 | MV
122-AL1/20-ST1A 10.0 | 11.1 | 0.2376 | 0.323 | 0.41 | ol | 122 | 0.00403 | MV
149-AL1/24-ST1A 10.0 | 11.25 | 0.194 | 0.315 | 0.47 | ol | 149 | 0.00403 | MV
34-AL1/6-ST1A 20.0 | 9.15 | 0.8342 | 0.382 | 0.17 | ol | 34 | 0.00403 | MV
48-AL1/8-ST1A 20.0 | 9.5 | 0.5939 | 0.372 | 0.21 | ol | 48 | 0.00403 | MV
70-AL1/11-ST1A 20.0 | 9.7 | 0.4132 | 0.36 | 0.29 | ol | 70 | 0.00403 | MV
94-AL1/15-ST1A 20.0 | 10 | 0.306 | 0.35 | 0.35 | ol | 94 | 0.00403 | MV
122-AL1/20-ST1A 20.0 | 10.3 | 0.2376 | 0.344 | 0.41 | ol | 122 | 0.00403 | MV
149-AL1/24-ST1A 20.0 | 10.5 | 0.194 | 0.337 | 0.47 | ol | 149 | 0.00403 | MV
184-AL1/30-ST1A 20.0 | 10.75 | 0.1571 | 0.33 | 0.535 | ol | 184 | 0.00403 | MV
243-AL1/39-ST1A 20.0 | 11 | 0.1188 | 0.32 | 0.645 | ol | 243 | 0.00403 | MV
48-AL1/8-ST1A 110.0 | 8 | 0.5939 | 0.46 | 0.21 | ol | 48 | 0.00403 | HV
70-AL1/11-ST1A 110.0 | 8.4 | 0.4132 | 0.45 | 0.29 | ol | 70 | 0.00403 | HV
94-AL1/15-ST1A 110.0 | 8.65 | 0.306 | 0.44 | 0.35 | ol | 94 | 0.00403 | HV
122-AL1/20-ST1A 110.0 | 8.5 | 0.2376 | 0.43 | 0.41 | ol | 122 | 0.00403 | HV
149-AL1/24-ST1A 110.0 | 8.75 | 0.194 | 0.41 | 0.47 | ol | 149 | 0.00403 | HV
184-AL1/30-ST1A 110.0 | 8.8 | 0.1571 | 0.4 | 0.535 | ol | 184 | 0.00403 | HV
243-AL1/39-ST1A 110.0 | 9 | 0.1188 | 0.39 | 0.645 | ol | 243 | 0.00403 | HV
305-AL1/39-ST1A 110.0 | 9.2 | 0.0949 | 0.38 | 0.74 | ol | 305 | 0.00403 | HV
490-AL1/64-ST1A 110.0 | 9.75 | 0.059 | 0.37 | 0.96 | ol | 490 | 0.00403 | HV
679-AL1/86-ST1A 110.0 | 9.95 | 0.042 | 0.36 | 1.15 | ol | 679 | 0.00403 | HV
490-AL1/64-ST1A 220.0 | 10 | 0.059 | 0.285 | 0.96 | ol | 490 | 0.00403 | HV
679-AL1/86-ST1A 220.0 | 11.7 | 0.042 | 0.275 | 1.15 | ol | 679 | 0.00403 | HV
490-AL1/64-ST1A 380.0 | 11 | 0.059 | 0.253 | 0.96 | ol | 490 | 0.00403 | HV
679-AL1/86-ST1A 380.0 | 14.6 | 0.042 | 0.25 | 1.15 | ol | 679 | 0.00403 | HV

## trafo_std_types
| i0_percent | pfe_kw | vkr_percent | sn_mva | vn_lv_kv | vn_hv_kv | vk_percent | shift_degree | vector_group | tap_side | tap_neutral | tap_min | tap_max | tap_step_degree | tap_step_percent | tap_phase_shifter
160 MVA 380/110 kV | 0.06 | 60 | 0.25 | 160 | 110 | 380 | 12.2 | 0 | Yy0 | hv | 0 | -9 | 9 | 0 | 1.5 | FALSE
100 MVA 220/110 kV | 0.06 | 55 | 0.26 | 100 | 110 | 220 | 12 | 0 | Yy0 | hv | 0 | -9 | 9 | 0 | 1.5 | FALSE
63 MVA 110/20 kV | 0.04 | 22 | 0.32 | 63 | 20 | 110 | 18 | 150 | YNd5 | hv | 0 | -9 | 9 | 0 | 1.5 | FALSE
40 MVA 110/20 kV | 0.05 | 18 | 0.34 | 40 | 20 | 110 | 16.2 | 150 | YNd5 | hv | 0 | -9 | 9 | 0 | 1.5 | FALSE
25 MVA 110/20 kV | 0.07 | 14 | 0.41 | 25 | 20 | 110 | 12 | 150 | YNd5 | hv | 0 | -9 | 9 | 0 | 1.5 | FALSE
63 MVA 110/10 kV | 0.04 | 22 | 0.32 | 63 | 10 | 110 | 18 | 150 | YNd5 | hv | 0 | -9 | 9 | 0 | 1.5 | FALSE
40 MVA 110/10 kV | 0.05 | 18 | 0.34 | 40 | 10 | 110 | 16.2 | 150 | YNd5 | hv | 0 | -9 | 9 | 0 | 1.5 | FALSE
25 MVA 110/10 kV | 0.07 | 14 | 0.41 | 25 | 10 | 110 | 12 | 150 | YNd5 | hv | 0 | -9 | 9 | 0 | 1.5 | FALSE
0.25 MVA 20/0.4 kV | 0.32 | 0.8 | 1.44 | 0.25 | 0.4 | 20 | 6 | 150 | Yzn5 | hv | 0 | -2 | 2 | 0 | 2.5 | FALSE
0.4 MVA 20/0.4 kV | 0.3375 | 1.35 | 1.425 | 0.4 | 0.4 | 20 | 6 | 150 | Dyn5 | hv | 0 | -2 | 2 | 0 | 2.5 | FALSE
0.63 MVA 20/0.4 kV | 0.2619 | 1.65 | 1.206 | 0.63 | 0.4 | 20 | 6 | 150 | Dyn5 | hv | 0 | -2 | 2 | 0 | 2.5 | FALSE
0.25 MVA 10/0.4 kV | 0.24 | 0.6 | 1.2 | 0.25 | 0.4 | 10 | 4 | 150 | Dyn5 | hv | 0 | -2 | 2 | 0 | 2.5 | FALSE
0.4 MVA 10/0.4 kV | 0.2375 | 0.95 | 1.325 | 0.4 | 0.4 | 10 | 4 | 150 | Dyn5 | hv | 0 | -2 | 2 | 0 | 2.5 | FALSE
0.63 MVA 10/0.4 kV | 0.1873 | 1.18 | 1.0794 | 0.63 | 0.4 | 10 | 4 | 150 | Dyn5 | hv | 0 | -2 | 2 | 0 | 2.5 | FALSE

## trafo3w_std_types
| sn_hv_mva | sn_mv_mva | sn_lv_mva | vn_hv_kv | vn_mv_kv | vn_lv_kv | vk_hv_percent | vk_mv_percent | vk_lv_percent | vkr_hv_percent | vkr_mv_percent | vkr_lv_percent | pfe_kw | i0_percent | shift_mv_degree | shift_lv_degree | vector_group | tap_side | tap_neutral | tap_min | tap_max | tap_step_percent
63/25/38 MVA 110/20/10 kV | 63 | 25 | 38 | 110 | 20 | 10 | 10.4 | 10.4 | 10.4 | 0.28 | 0.32 | 0.35 | 35 | 0.89 | 0 | 0 | YN0yn0yn0 | hv | 0 | -10 | 10 | 1.2
63/25/38 MVA 110/10/10 kV | 63 | 25 | 38 | 110 | 10 | 10 | 10.4 | 10.4 | 10.4 | 0.28 | 0.32 | 0.35 | 35 | 0.89 | 0 | 0 | YN0yn0yn0 | hv | 0 | -10 | 10 | 1.2

## fuse_std_types
| fuse_type | i_rated_a | t_avg | t_min | t_total | x_avg | x_min | x_total
HV 100A | HV 100A | 100 | 0 | [10.0, 3.64, 0.854, 0.281, 0.1, 0.0531, 0.022, 0.01] | [10.0, 4.267, 1.21, 0.403, 0.1, 0.058, 0.022, 0.01] | 0 | [300.0, 350.0, 450.0, 550.0, 700.0, 850.0, 1200.0, 1752.0] | [600.0, 700.0, 900.0, 1150.0, 1665.0, 2000.0, 3000.0, 4313.0]
HV 10A | HV 10A | 10 | 0 | [10.0, 1675.0, 0.344, 0.156, 0.1, 0.0417, 0.0171, 0.01] | [10.0, 1.3, 0.3, 0.155, 0.1, 0.0555, 0.023, 0.01] | 0 | [30.0, 32.0, 35.0, 37.0, 39.0, 50.0, 70.0, 88.0] | [60.0, 70.0, 80.0, 87.0, 94.0, 110.0, 150.0, 216.0]
HV 125A | HV 125A | 125 | 0 | [10.0, 1.82, 0.344, 0.1, 0.0467, 0.0269, 0.01] | [10.0, 2.478, 0.426, 0.1, 0.0427, 0.0211, 0.01] | 0 | [375.0, 500.0, 700.0, 925.0, 1200.0, 1500.0, 2341.0] | [750.0, 1000.0, 1500.0, 2200.0, 3000.0, 4000.0, 5765.0]
HV 160A | HV 160A | 160 | 0 | [10.0, 4.15, 1.03, 0.198, 0.1, 0.051, 0.0172, 0.01] | [10.0, 2.3, 0.734, 0.274, 0.1, 0.046, 0.0177, 0.01] | 0 | [480.0, 550.0, 700.0, 1000.0, 1260.0, 1600.0, 2500.0, 3227.0] | [960.0, 1300.0, 1700.0, 2200.0, 2996.0, 4000.0, 6000.0, 7946.0]
HV 16A | HV 16A | 16 | 0 | [10.0, 0.352, 0.164, 0.1, 0.0649, 0.0342, 0.01] | [10.0, 2.34, 0.722, 0.181, 0.1, 0.055, 0.0296, 0.01] | 0 | [48.0, 60.0, 65.0, 71.0, 80.0, 100.0, 162.0] | [96.0, 110.0, 125.0, 150.0, 168.0, 200.0, 250.0, 398.0]
HV 200A | HV 200A | 200 | 0 | [10.0, 4.267, 1.21, 0.403, 0.1, 0.058, 0.022, 0.01] | [10.0, 3.73, 1.654, 0.328, 0.1, 0.0531, 0.019, 0.01] | 0 | [600.0, 700.0, 900.0, 1150.0, 1665.0, 2000.0, 3000.0, 4313.0] | [1200.0, 1500.0, 1800.0, 2700.0, 3960.0, 5000.0, 7500.0, 10620.0]
HV 20A | HV 20A | 20 | 0 | [10.0, 1.3, 0.3, 0.155, 0.1, 0.0555, 0.023, 0.01] | [10.0, 1.3, 0.161, 0.1, 0.0611, 0.0399, 0.0141, 0.01] | 0 | [60.0, 70.0, 80.0, 87.0, 94.0, 110.0, 150.0, 216.0] | [120.0, 150.0, 200.0, 223.0, 260.0, 300.0, 450.0, 532.0]
HV 25A | HV 25A | 25 | 0 | [10.0, 2.512, 0.833, 0.299, 0.1, 0.0372, 0.0223, 0.01] | [10.0, 3.125, 0.597, 0.198, 0.1, 0.0378, 0.022, 0.01] | 0 | [75.0, 82.0, 90.0, 100.0, 124.0, 170.0, 200.0, 289.0] | [150.0, 170.0, 210.0, 250.0, 294.0, 400.0, 500.0, 711.0]
HV 31.5A | HV 31.5A | 31.5 | 0 | [10.0, 2.34, 0.722, 0.181, 0.1, 0.055, 0.0296, 0.01] | [10.0, 2.84, 0.368, 0.164, 0.1, 0.0621, 0.0378, 0.0195, 0.01] | 0 | [95.0, 110.0, 125.0, 150.0, 165.0, 200.0, 250.0, 390.0] | [189.0, 220.0, 300.0, 350.0, 393.0, 450.0, 530.0, 700.0, 960.0]
HV 40A | HV 40A | 40 | 0 | [10.0, 1.3, 0.161, 0.1, 0.0611, 0.0399, 0.0141, 0.01] | [10.0, 2.05, 0.369, 0.198, 0.1, 0.051, 0.0298, 0.01] | 0 | [120.0, 150.0, 200.0, 223.0, 260.0, 300.0, 450.0, 532.0] | [240.0, 300.0, 400.0, 450.0, 530.0, 650.0, 800.0, 1311.0]
HV 50A | HV 50A | 50 | 0 | [10.0, 3.215, 0.597, 0.198, 0.1, 0.0378, 0.022, 0.01] | [10.0, 3.64, 0.854, 0.281, 0.1, 0.0531, 0.022, 0.01] | 0 | [150.0, 170.0, 210.0, 250.0, 294.0, 400.0, 500.0, 711.0] | [300.0, 350.0, 450.0, 550.0, 700.0, 850.0, 1200.0, 1752.0]
HV 6.3A | HV 6.3A | 6.3 | 0 | [10.0, 1.39, 0.344, 0.168, 0.1, 0.056, 0.0263, 0.01] | [10.0, 1.711, 0.516, 0.198, 0.1, 0.0634, 0.0303, 0.01] | 0 | [19.0, 19.5, 20.4, 20.8, 22.0, 25.0, 32.0, 48.0] | [38.0, 40.0, 43.0, 48.0, 53.0, 60.0, 75.0, 118.0]
HV 63A | HV 63A | 63 | 0 | [10.0, 2.84, 0.368, 0.164, 0.1, 0.0621, 0.0378, 0.0195, 0.01] | [10.0, 1.82, 0.344, 0.1, 0.0467, 0.0269, 0.01] | 0 | [189.0, 220.0, 300.0, 350.0, 393.0, 450.0, 530.0, 700.0, 961.0] | [378.0, 500.0, 700.0, 934.0, 1200.0, 1500.0, 2366.0]
HV 80A | HV 80A | 80 | 0 | [10.0, 2.05, 0.369, 0.198, 0.1, 0.051, 0.0298, 0.01] | [10.0, 4.15, 1.03, 0.198, 0.1, 0.051, 0.0172, 0.01] | 0 | [240.0, 300.0, 400.0, 450.0, 530.0, 650.0, 800.0, 1311.0] | [480.0, 550.0, 700.0, 1000.0, 1260.0, 1600.0, 2500.0, 3227.0]
Siemens NH-1-100 | Siemens NH-1-100 | 100 | [5400.0, 2000.0, 400.0, 20.0, 1.0, 0.2, 0.012, 0.004] | 0 | 0 | [150.0, 190.0, 250.0, 430.0, 900.0, 1250.0, 2700.0, 3600.0] | 0 | 0
Siemens NH-1-125 | Siemens NH-1-125 | 125 | [4800.0, 120.0, 7.0, 0.1, 0.004] | 0 | 0 | [180.0, 400.0, 740.0, 2000.0, 4250.0] | 0 | 0
Siemens NH-1-16 | Siemens NH-1-16 | 16 | [4000.0, 400.0, 2.0, 0.1, 0.04, 0.01] | 0 | 0 | [26.0, 35.0, 75.0, 150.0, 200.0, 300.0] | 0 | 0
Siemens NH-1-160 | Siemens NH-1-160 | 160 | [4800.0, 120.0, 7.0, 0.1, 0.004] | 0 | 0 | [210.0, 500.0, 900.0, 2300.0, 5000.0] | 0 | 0
Siemens NH-1-25 | Siemens NH-1-25 | 25 | [4000.0, 1000.0, 10.0, 0.2, 0.02, 0.01] | 0 | 0 | [40.0, 50.0, 100.0, 210.0, 400.0, 500.0] | 0 | 0
Siemens NH-1-50 | Siemens NH-1-50 | 50 | [4000.0, 40.0, 4.0, 1.0, 0.02, 0.01] | 0 | 0 | [86.0, 200.0, 300.0, 400.0, 1000.0, 1280.0] | 0 | 0
Siemens NH-1-63 | Siemens NH-1-63 | 63 | [4000.0, 100.0, 10.0, 2.0, 0.04, 0.01] | 0 | 0 | [100.0, 200.0, 300.0, 400.0, 1000.0, 1500.0] | 0 | 0
Siemens NH-1-80 | Siemens NH-1-80 | 80 | [4800.0, 120.0, 7.0, 0.1, 0.01] | 0 | 0 | [150.58, 250.0, 450.0, 1150.0, 2470.0] | 0 | 0
Siemens NH-2-1000 | Siemens NH-2-1000 | 1000 | [4800.0, 120.0, 7.0, 0.1, 0.004] | 0 | 0 | [1900.0, 3500.0, 8400.0, 24000.0, 52000.0] | 0 | 0
Siemens NH-2-200 | Siemens NH-2-200 | 200 | [4800.0, 120.0, 7.0, 0.1, 0.004] | 0 | 0 | [280.0, 650.0, 1200.0, 3000.0, 7000.0] | 0 | 0
Siemens NH-2-224 | Siemens NH-2-224 | 224 | [4800.0, 120.0, 7.0, 0.2, 0.04, 0.004] | 0 | 0 | [400.0, 750.0, 1453.0, 3025.0, 4315.0, 7600.0] | 0 | 0
Siemens NH-2-250 | Siemens NH-2-250 | 250 | [4800.0, 120.0, 7.0, 0.1, 0.004] | 0 | 0 | [450.0, 800.0, 1650.0, 4000.0, 8500.0] | 0 | 0
Siemens NH-2-315 | Siemens NH-2-315 | 315 | [4800.0, 120.0, 7.0, 0.1, 0.004] | 0 | 0 | [550.0, 920.0, 1900.0, 5000.0, 11000.0] | 0 | 0
Siemens NH-2-355 | Siemens NH-2-355 | 355 | [4800.0, 120.0, 6.0, 0.1, 0.004] | 0 | 0 | [650.0, 1116.27, 2350.0, 5840.0, 12790.0] | 0 | 0
Siemens NH-2-400 | Siemens NH-2-400 | 400 | [4800.0, 120.0, 7.0, 0.1, 0.004] | 0 | 0 | [720.0, 1350.0, 2800.0, 6500.0, 15000.0] | 0 | 0
Siemens NH-2-425 | Siemens NH-2-425 | 425 | [4800.0, 120.0, 7.0, 0.1, 0.004] | 0 | 0 | [850.0, 1500.0, 3050.0, 7500.0, 16500.0] | 0 | 0
Siemens NH-2-630 | Siemens NH-2-630 | 630 | [4800.0, 120.0, 7.0, 0.1, 0.004] | 0 | 0 | [1200.0, 2000.0, 4800.0, 12000.0, 26000.0] | 0 | 0

## dtypes
| element | column | dtype
0 | bus | name | object
1 | bus | vn_kv | float64
2 | bus | type | object
3 | bus | zone | object
4 | bus | in_service | bool
5 | load | name | object
6 | load | bus | uint32
7 | load | p_mw | float64
8 | load | q_mvar | float64
9 | load | const_z_percent | float64
10 | load | const_i_percent | float64
11 | load | sn_mva | float64
12 | load | scaling | float64
13 | load | in_service | bool
14 | load | type | object
15 | ext_grid | name | object
16 | ext_grid | bus | uint32
17 | ext_grid | vm_pu | float64
18 | ext_grid | va_degree | float64
19 | ext_grid | slack_weight | float64
20 | ext_grid | in_service | bool
21 | line | name | object
22 | line | std_type | object
23 | line | from_bus | uint32
24 | line | to_bus | uint32
25 | line | length_km | float64
26 | line | r_ohm_per_km | float64
27 | line | x_ohm_per_km | float64
28 | line | c_nf_per_km | float64
29 | line | g_us_per_km | float64
30 | line | max_i_ka | float64
31 | line | df | float64
32 | line | parallel | uint32
33 | line | type | object
34 | line | in_service | bool
35 | trafo | name | object
36 | trafo | std_type | object
37 | trafo | hv_bus | uint32
38 | trafo | lv_bus | uint32
39 | trafo | sn_mva | float64
40 | trafo | vn_hv_kv | float64
41 | trafo | vn_lv_kv | float64
42 | trafo | vk_percent | float64
43 | trafo | vkr_percent | float64
44 | trafo | pfe_kw | float64
45 | trafo | i0_percent | float64
46 | trafo | shift_degree | float64
47 | trafo | tap_side | object
48 | trafo | tap_neutral | int32
49 | trafo | tap_min | int32
50 | trafo | tap_max | int32
51 | trafo | tap_step_percent | float64
52 | trafo | tap_step_degree | float64
53 | trafo | tap_pos | int32
54 | trafo | tap_phase_shifter | bool
55 | trafo | parallel | uint32
56 | trafo | df | float64
57 | trafo | in_service | bool
58 | line_geodata | coords | object
59 | bus_geodata | x | float64
60 | bus_geodata | y | float64
61 | bus_geodata | coords | object

## parameters
| version | format_version | converged | OPF_converged | name | f_hz | sn_mva
0 | 2.14.6 | 2.14.0 | FALSE | FALSE |  | 50 | 1