## bus
| name | vn_kv | type | zone | in_service
0 | bus_LV_3921-5_0_2_node_0 | 0.4 | n |  | TRUE
1 | bus_LV_3921-5_0_2_node_1 | 0.4 | n |  | TRUE
2 | bus_LV_3921-5_0_2_node_2 | 0.4 | n |  | TRUE
3 | bus_LV_3921-5_0_2_node_3 | 0.4 | n |  | TRUE
4 | bus_LV_3921-5_0_2_node_4 | 0.4 | n |  | TRUE
5 | bus_LV_3921-5_0_2_node_106 | 0.4 | n |  | TRUE
6 | bus_LV_3921-5_0_2_node_105 | 0.4 | n |  | TRUE
7 | bus_LV_3921-5_0_2_node_107 | 0.4 | n |  | TRUE
8 | bus_LV_3921-5_0_2_node_12 | 0.4 | n |  | TRUE
9 | bus_LV_3921-5_0_2_node_13 | 0.4 | n |  | TRUE
10 | bus_LV_3921-5_0_2_node_14 | 0.4 | n |  | TRUE
11 | bus_LV_3921-5_0_2_node_15 | 0.4 | n |  | TRUE
12 | bus_LV_3921-5_0_2_node_16 | 0.4 | n |  | TRUE
13 | bus_LV_3921-5_0_2_node_50 | 0.4 | n |  | TRUE
14 | bus_LV_3921-5_0_2_node_21 | 0.4 | n |  | TRUE
15 | bus_LV_3921-5_0_2_node_22 | 0.4 | n |  | TRUE
16 | bus_LV_3921-5_0_2_node_23 | 0.4 | n |  | TRUE
17 | bus_LV_3921-5_0_2_node_24 | 0.4 | n |  | TRUE
18 | bus_LV_3921-5_0_2_node_25 | 0.4 | n |  | TRUE
19 | bus_LV_3921-5_0_2_node_26 | 0.4 | n |  | TRUE
20 | bus_LV_3921-5_0_2_node_32 | 0.4 | n |  | TRUE
21 | bus_LV_3921-5_0_2_node_47 | 0.4 | n |  | TRUE
22 | bus_LV_3921-5_0_2_node_55 | 0.4 | n |  | TRUE
23 | bus_LV_3921-5_0_2_node_33 | 0.4 | n |  | TRUE
24 | bus_LV_3921-5_0_2_node_34 | 0.4 | n |  | TRUE
25 | bus_LV_3921-5_0_2_node_56 | 0.4 | n |  | TRUE
26 | bus_LV_3921-5_0_2_node_41 | 0.4 | n |  | TRUE
27 | bus_LV_3921-5_0_2_node_42 | 0.4 | n |  | TRUE
28 | bus_LV_3921-5_0_2_node_43 | 0.4 | n |  | TRUE
29 | bus_LV_3921-5_0_2_node_45 | 0.4 | n |  | TRUE
30 | bus_LV_3921-5_0_2_node_46 | 0.4 | n |  | TRUE
31 | bus_LV_3921-5_0_2_node_197 | 0.4 | n |  | TRUE
32 | bus_LV_3921-5_0_2_node_48 | 0.4 | n |  | TRUE
33 | bus_LV_3921-5_0_2_node_98 | 0.4 | n |  | TRUE
34 | bus_LV_3921-5_0_2_node_95 | 0.4 | n |  | TRUE
35 | bus_LV_3921-5_0_2_node_52 | 0.4 | n |  | TRUE
36 | bus_LV_3921-5_0_2_node_57 | 0.4 | n |  | TRUE
37 | bus_LV_3921-5_0_2_node_87 | 0.4 | n |  | TRUE
38 | bus_LV_3921-5_0_2_node_88 | 0.4 | n |  | TRUE
39 | bus_LV_3921-5_0_2_node_118 | 0.4 | n |  | TRUE
40 | bus_LV_3921-5_0_2_node_96 | 0.4 | n |  | TRUE
41 | bus_LV_3921-5_0_2_node_97 | 0.4 | n |  | TRUE
42 | bus_LV_3921-5_0_2_node_103 | 0.4 | n |  | TRUE
43 | bus_LV_3921-5_0_2_node_108 | 0.4 | n |  | TRUE
44 | bus_LV_3921-5_0_2_node_99 | 0.4 | n |  | TRUE
45 | bus_LV_3921-5_0_2_node_100 | 0.4 | n |  | TRUE
46 | bus_LV_3921-5_0_2_node_101 | 0.4 | n |  | TRUE
47 | bus_LV_3921-5_0_2_node_102 | 0.4 | n |  | TRUE
48 | bus_LV_3921-5_0_2_node_104 | 0.4 | n |  | TRUE
49 | bus_LV_3921-5_0_2_node_119 | 0.4 | n |  | TRUE
50 | bus_LV_3921-5_0_2_node_120 | 0.4 | n |  | TRUE
51 | bus_LV_3921-5_0_2_node_132 | 0.4 | n |  | TRUE
52 | bus_LV_3921-5_0_2_node_121 | 0.4 | n |  | TRUE
53 | bus_LV_3921-5_0_2_node_122 | 0.4 | n |  | TRUE
54 | bus_LV_3921-5_0_2_node_123 | 0.4 | n |  | TRUE
55 | bus_LV_3921-5_0_2_node_131 | 0.4 | n |  | TRUE
56 | bus_LV_3921-5_0_2_node_124 | 0.4 | n |  | TRUE
57 | bus_LV_3921-5_0_2_node_125 | 0.4 | n |  | TRUE
58 | bus_LV_3921-5_0_2_node_126 | 0.4 | n |  | TRUE
59 | bus_LV_3921-5_0_2_node_127 | 0.4 | n |  | TRUE
60 | bus_LV_3921-5_0_2_node_144 | 0.4 | n |  | TRUE
61 | bus_LV_3921-5_0_2_node_128 | 0.4 | n |  | TRUE
62 | bus_LV_3921-5_0_2_node_129 | 0.4 | n |  | TRUE
63 | bus_LV_3921-5_0_2_node_130 | 0.4 | n |  | TRUE
64 | bus_LV_3921-5_0_2_node_137 | 0.4 | n |  | TRUE
65 | bus_LV_3921-5_0_2_node_135 | 0.4 | n |  | TRUE
66 | bus_LV_3921-5_0_2_node_173 | 0.4 | n |  | TRUE
67 | bus_LV_3921-5_0_2_node_133 | 0.4 | n |  | TRUE
68 | bus_LV_3921-5_0_2_node_138 | 0.4 | n |  | TRUE
69 | bus_LV_3921-5_0_2_node_139 | 0.4 | n |  | TRUE
70 | bus_LV_3921-5_0_2_node_140 | 0.4 | n |  | TRUE
71 | bus_LV_3921-5_0_2_node_141 | 0.4 | n |  | TRUE
72 | bus_LV_3921-5_0_2_node_142 | 0.4 | n |  | TRUE
73 | bus_LV_3921-5_0_2_node_143 | 0.4 | n |  | TRUE
74 | bus_LV_3921-5_0_2_node_145 | 0.4 | n |  | TRUE
75 | bus_LV_3921-5_0_2_node_176 | 0.4 | n |  | TRUE
76 | bus_LV_3921-5_0_2_node_174 | 0.4 | n |  | TRUE
77 | bus_LV_3921-5_0_2_node_175 | 0.4 | n |  | TRUE
78 | bus_LV_3921-5_0_2_node_194 | 0.4 | n |  | TRUE
79 | bus_LV_3921-5_0_2_node_191 | 0.4 | n |  | TRUE
80 | bus_LV_3921-5_0_2_node_180 | 0.4 | n |  | TRUE
81 | bus_LV_3921-5_0_2_node_178 | 0.4 | n |  | TRUE
82 | bus_LV_3921-5_0_2_node_177 | 0.4 | n |  | TRUE
83 | bus_LV_3921-5_0_2_node_181 | 0.4 | n |  | TRUE
84 | bus_LV_3921-5_0_2_node_179 | 0.4 | n |  | TRUE
85 | bus_LV_3921-5_0_2_node_183 | 0.4 | n |  | TRUE
86 | bus_LV_3921-5_0_2_node_187 | 0.4 | n |  | TRUE
87 | bus_LV_3921-5_0_2_node_182 | 0.4 | n |  | TRUE
88 | bus_LV_3921-5_0_2_node_184 | 0.4 | n |  | TRUE
89 | bus_LV_3921-5_0_2_node_185 | 0.4 | n |  | TRUE
90 | bus_LV_3921-5_0_2_node_186 | 0.4 | n |  | TRUE
91 | bus_LV_3921-5_0_2_node_188 | 0.4 | n |  | TRUE
92 | bus_LV_3921-5_0_2_node_189 | 0.4 | n |  | TRUE
93 | bus_LV_3921-5_0_2_node_190 | 0.4 | n |  | TRUE
94 | bus_LV_3921-5_0_2_node_192 | 0.4 | n |  | TRUE
95 | bus_LV_3921-5_0_2_node_193 | 0.4 | n |  | TRUE
96 | bus_MV_60_0_node_346 | 20 | n |  | TRUE

## load
| name | bus | p_mw | q_mvar | const_z_percent | const_i_percent | sn_mva | scaling | in_service | type
0 | LV_3921-5_0_2_load_0 | 0 | 0.0026187 | 0.00065632 | 0 | 0 |  | 1 | TRUE | wye
1 | LV_3921-5_0_2_load_1 | 1 | 0.0013448 | 0.00033705 | 0 | 0 |  | 1 | TRUE | wye
2 | LV_3921-5_0_2_load_4 | 4 | 0.0024243 | 0.00060759 | 0 | 0 |  | 1 | TRUE | wye
3 | LV_3921-5_0_2_load_106 | 5 | 0.0011417 | 0.00028613 | 0 | 0 |  | 1 | TRUE | wye
4 | LV_3921-5_0_2_load_105 | 6 | 0.00085352 | 0.00021391 | 0 | 0 |  | 1 | TRUE | wye
5 | LV_3921-5_0_2_load_107 | 7 | 0.002407 | 0.00060325 | 0 | 0 |  | 1 | TRUE | wye
6 | LV_3921-5_0_2_load_12 | 8 | 0.0036307 | 0.00090995 | 0 | 0 |  | 1 | TRUE | wye
7 | LV_3921-5_0_2_load_13 | 9 | 0.0048401 | 0.001213 | 0 | 0 |  | 1 | TRUE | wye
8 | LV_3921-5_0_2_load_14 | 10 | 0.0021787 | 0.00054602 | 0 | 0 |  | 1 | TRUE | wye
9 | LV_3921-5_0_2_load_15 | 11 | 0.0012162 | 0.00030481 | 0 | 0 |  | 1 | TRUE | wye
10 | LV_3921-5_0_2_load_16 | 12 | 0.0011558 | 0.00028967 | 0 | 0 |  | 1 | TRUE | wye
11 | LV_3921-5_0_2_load_50 | 13 | 0.0011252 | 0.00028201 | 0 | 0 |  | 1 | TRUE | wye
12 | LV_3921-5_0_2_load_21 | 14 | 0.00070524 | 0.00017675 | 0 | 0 |  | 1 | TRUE | wye
13 | LV_3921-5_0_2_load_22 | 15 | 0.00059334 | 0.0001487 | 0 | 0 |  | 1 | TRUE | wye
14 | LV_3921-5_0_2_load_24 | 17 | 0.00072594 | 0.00018194 | 0 | 0 |  | 1 | TRUE | wye
15 | LV_3921-5_0_2_load_25 | 18 | 0.00073013 | 0.00018299 | 0 | 0 |  | 1 | TRUE | wye
16 | LV_3921-5_0_2_load_26 | 19 | 0.0010045 | 0.00025176 | 0 | 0 |  | 1 | TRUE | wye
17 | LV_3921-5_0_2_load_32 | 20 | 0.00077373 | 0.00019392 | 0 | 0 |  | 1 | TRUE | wye
18 | LV_3921-5_0_2_load_55 | 22 | 0.0021304 | 0.00053393 | 0 | 0 |  | 1 | TRUE | wye
19 | LV_3921-5_0_2_load_33 | 23 | 0.0005574 | 0.0001397 | 0 | 0 |  | 1 | TRUE | wye
20 | LV_3921-5_0_2_load_34 | 24 | 0.0020513 | 0.00051411 | 0 | 0 |  | 1 | TRUE | wye
21 | LV_3921-5_0_2_load_56 | 25 | 0.002616 | 0.00065564 | 0 | 0 |  | 1 | TRUE | wye
22 | LV_3921-5_0_2_load_41 | 26 | 0.0031818 | 0.00079744 | 0 | 0 |  | 1 | TRUE | wye
23 | LV_3921-5_0_2_load_42 | 27 | 0.0025643 | 0.00064267 | 0 | 0 |  | 1 | TRUE | wye
24 | LV_3921-5_0_2_load_43 | 28 | 0.0013509 | 0.00033858 | 0 | 0 |  | 1 | TRUE | wye
25 | LV_3921-5_0_2_load_45 | 29 | 0.002831 | 0.00070952 | 0 | 0 |  | 1 | TRUE | wye
26 | LV_3921-5_0_2_load_46 | 30 | 0.0013025 | 0.00032644 | 0 | 0 |  | 1 | TRUE | wye
27 | LV_3921-5_0_2_load_197 | 31 | 0.00362 | 0.00090725 | 0 | 0 |  | 1 | TRUE | wye
28 | LV_3921-5_0_2_load_98 | 33 | 0.0037322 | 0.00093538 | 0 | 0 |  | 1 | TRUE | wye
29 | LV_3921-5_0_2_load_95 | 34 | 0.00076301 | 0.00019123 | 0 | 0 |  | 1 | TRUE | wye
30 | LV_3921-5_0_2_load_52 | 35 | 0.0010448 | 0.00026185 | 0 | 0 |  | 1 | TRUE | wye
31 | LV_3921-5_0_2_load_57 | 36 | 0.0017091 | 0.00042834 | 0 | 0 |  | 1 | TRUE | wye
32 | LV_3921-5_0_2_load_87 | 37 | 0.00034376 | 8.6153e-05 | 0 | 0 |  | 1 | TRUE | wye
33 | LV_3921-5_0_2_load_88 | 38 | 0.00032918 | 8.2499e-05 | 0 | 0 |  | 1 | TRUE | wye
34 | LV_3921-5_0_2_load_118 | 39 | 0.0003708 | 9.2931e-05 | 0 | 0 |  | 1 | TRUE | wye
35 | LV_3921-5_0_2_load_96 | 40 | 0.0010588 | 0.00026537 | 0 | 0 |  | 1 | TRUE | wye
36 | LV_3921-5_0_2_load_97 | 41 | 0.0016901 | 0.00042358 | 0 | 0 |  | 1 | TRUE | wye
37 | LV_3921-5_0_2_load_103 | 42 | 0.0035771 | 0.00089651 | 0 | 0 |  | 1 | TRUE | wye
38 | LV_3921-5_0_2_load_108 | 43 | 0.0027372 | 0.00068602 | 0 | 0 |  | 1 | TRUE | wye
39 | LV_3921-5_0_2_load_99 | 44 | 0.0022239 | 0.00055737 | 0 | 0 |  | 1 | TRUE | wye
40 | LV_3921-5_0_2_load_100 | 45 | 0.00089499 | 0.00022431 | 0 | 0 |  | 1 | TRUE | wye
41 | LV_3921-5_0_2_load_101 | 46 | 0.0033515 | 0.00083996 | 0 | 0 |  | 1 | TRUE | wye
42 | LV_3921-5_0_2_load_102 | 47 | 0.00069711 | 0.00017471 | 0 | 0 |  | 1 | TRUE | wye
43 | LV_3921-5_0_2_load_104 | 48 | 0.0036769 | 0.00092151 | 0 | 0 |  | 1 | TRUE | wye
44 | LV_3921-5_0_2_load_119 | 49 | 0.00040945 | 0.00010262 | 0 | 0 |  | 1 | TRUE | wye
45 | LV_3921-5_0_2_load_132 | 51 | 0.0006174 | 0.00015474 | 0 | 0 |  | 1 | TRUE | wye
46 | LV_3921-5_0_2_load_121 | 52 | 0.00052288 | 0.00013105 | 0 | 0 |  | 1 | TRUE | wye
47 | LV_3921-5_0_2_load_122 | 53 | 0.00084428 | 0.0002116 | 0 | 0 |  | 1 | TRUE | wye
48 | LV_3921-5_0_2_load_123 | 54 | 0.00087093 | 0.00021828 | 0 | 0 |  | 1 | TRUE | wye
49 | LV_3921-5_0_2_load_131 | 55 | 0.00077439 | 0.00019408 | 0 | 0 |  | 1 | TRUE | wye
50 | LV_3921-5_0_2_load_124 | 56 | 0.00051336 | 0.00012866 | 0 | 0 |  | 1 | TRUE | wye
51 | LV_3921-5_0_2_load_125 | 57 | 0.00075141 | 0.00018832 | 0 | 0 |  | 1 | TRUE | wye
52 | LV_3921-5_0_2_load_126 | 58 | 0.0018133 | 0.00045446 | 0 | 0 |  | 1 | TRUE | wye
53 | LV_3921-5_0_2_load_127 | 59 | 0.00087748 | 0.00021992 | 0 | 0 |  | 1 | TRUE | wye
54 | LV_3921-5_0_2_load_144 | 60 | 0.00084783 | 0.00021249 | 0 | 0 |  | 1 | TRUE | wye
55 | LV_3921-5_0_2_load_128 | 61 | 0.0004925 | 0.00012343 | 0 | 0 |  | 1 | TRUE | wye
56 | LV_3921-5_0_2_load_129 | 62 | 0.00067696 | 0.00016966 | 0 | 0 |  | 1 | TRUE | wye
57 | LV_3921-5_0_2_load_137 | 64 | 0.00068897 | 0.00017267 | 0 | 0 |  | 1 | TRUE | wye
58 | LV_3921-5_0_2_load_135 | 65 | 0.00079309 | 0.00019877 | 0 | 0 |  | 1 | TRUE | wye
59 | LV_3921-5_0_2_load_133 | 67 | 0.00071186 | 0.00017841 | 0 | 0 |  | 1 | TRUE | wye
60 | LV_3921-5_0_2_load_138 | 68 | 0.001131 | 0.00028346 | 0 | 0 |  | 1 | TRUE | wye
61 | LV_3921-5_0_2_load_139 | 69 | 0.0012156 | 0.00030466 | 0 | 0 |  | 1 | TRUE | wye
62 | LV_3921-5_0_2_load_140 | 70 | 0.00083926 | 0.00021034 | 0 | 0 |  | 1 | TRUE | wye
63 | LV_3921-5_0_2_load_141 | 71 | 0.00066763 | 0.00016732 | 0 | 0 |  | 1 | TRUE | wye
64 | LV_3921-5_0_2_load_142 | 72 | 0.0028258 | 0.00070821 | 0 | 0 |  | 1 | TRUE | wye
65 | LV_3921-5_0_2_load_145 | 74 | 0.0015377 | 0.00038539 | 0 | 0 |  | 1 | TRUE | wye
66 | LV_3921-5_0_2_load_176 | 75 | 0.0023303 | 0.00058402 | 0 | 0 |  | 1 | TRUE | wye
67 | LV_3921-5_0_2_load_191 | 79 | 0.0069516 | 0.0017422 | 0 | 0 |  | 1 | TRUE | wye
68 | LV_3921-5_0_2_load_178 | 81 | 0.0026909 | 0.0006744 | 0 | 0 |  | 1 | TRUE | wye
69 | LV_3921-5_0_2_load_177 | 82 | 0.0028418 | 0.00071223 | 0 | 0 |  | 1 | TRUE | wye
70 | LV_3921-5_0_2_load_181 | 83 | 0.0023713 | 0.00059431 | 0 | 0 |  | 1 | TRUE | wye
71 | LV_3921-5_0_2_load_179 | 84 | 0.0030064 | 0.00075348 | 0 | 0 |  | 1 | TRUE | wye
72 | LV_3921-5_0_2_load_187 | 86 | 0.0010979 | 0.00027515 | 0 | 0 |  | 1 | TRUE | wye
73 | LV_3921-5_0_2_load_182 | 87 | 0.002842 | 0.00071228 | 0 | 0 |  | 1 | TRUE | wye
74 | LV_3921-5_0_2_load_184 | 88 | 0.003015 | 0.00075562 | 0 | 0 |  | 1 | TRUE | wye
75 | LV_3921-5_0_2_load_185 | 89 | 0.00089514 | 0.00022434 | 0 | 0 |  | 1 | TRUE | wye
76 | LV_3921-5_0_2_load_186 | 90 | 0.00080562 | 0.00020191 | 0 | 0 |  | 1 | TRUE | wye
77 | LV_3921-5_0_2_load_188 | 91 | 0.00079958 | 0.00020039 | 0 | 0 |  | 1 | TRUE | wye
78 | LV_3921-5_0_2_load_189 | 92 | 0.00095075 | 0.00023828 | 0 | 0 |  | 1 | TRUE | wye
79 | LV_3921-5_0_2_load_190 | 93 | 0.0010377 | 0.00026008 | 0 | 0 |  | 1 | TRUE | wye
80 | LV_3921-5_0_2_load_192 | 94 | 0.0012056 | 0.00030214 | 0 | 0 |  | 1 | TRUE | wye
81 | LV_3921-5_0_2_load_193 | 95 | 0.001515 | 0.00037969 | 0 | 0 |  | 1 | TRUE | wye

## ext_grid
| name | bus | vm_pu | va_degree | slack_weight | in_service
0 |  | 31 | 1 | 0 | 1 | TRUE

## line
| name | std_type | from_bus | to_bus | length_km | r_ohm_per_km | x_ohm_per_km | c_nf_per_km | g_us_per_km | max_i_ka | df | parallel | type | in_service
0 | LV_3921-5_0_2_line_0 | NAYY 4x150 SE | 0 | 1 | 0.039216 | 0.208 | 0.08 | 261 | 0 | 0.27 | 1 | 1 | cs | TRUE
1 | LV_3921-5_0_2_line_1 | NAYY 4x150 SE | 0 | 2 | 0.010713 | 0.208 | 0.08 | 261 | 0 | 0.27 | 1 | 1 | cs | TRUE
2 | LV_3921-5_0_2_line_2 | NAYY 4x150 SE | 2 | 3 | 0.009135 | 0.208 | 0.08 | 261 | 0 | 0.27 | 1 | 1 | cs | TRUE
3 | LV_3921-5_0_2_line_3 | NAYY 4x150 SE | 2 | 4 | 0.060682 | 0.208 | 0.08 | 261 | 0 | 0.27 | 1 | 1 | cs | TRUE
4 | LV_3921-5_0_2_line_4 | NAYY 4x150 SE | 3 | 5 | 0.029585 | 0.208 | 0.08 | 261 | 0 | 0.27 | 1 | 1 | cs | TRUE
5 | LV_3921-5_0_2_line_5 | NAYY 4x150 SE | 3 | 6 | 0.023725 | 0.208 | 0.08 | 261 | 0 | 0.27 | 1 | 1 | cs | TRUE
6 | LV_3921-5_0_2_line_6 | NAYY 4x150 SE | 4 | 7 | 0.027924 | 0.208 | 0.08 | 261 | 0 | 0.27 | 1 | 1 | cs | TRUE
7 | LV_3921-5_0_2_line_7 | NAYY 4x150 SE | 7 | 43 | 0.02182 | 0.208 | 0.08 | 261 | 0 | 0.27 | 1 | 1 | cs | TRUE
8 | LV_3921-5_0_2_line_8 | NAYY 4x150 SE | 8 | 9 | 0.018469 | 0.208 | 0.08 | 261 | 0 | 0.27 | 1 | 1 | cs | TRUE
9 | LV_3921-5_0_2_line_9 | NAYY 4x150 SE | 8 | 10 | 0.057344 | 0.208 | 0.08 | 261 | 0 | 0.27 | 1 | 1 | cs | TRUE
10 | LV_3921-5_0_2_line_10 | NAYY 4x150 SE | 9 | 11 | 0.026953 | 0.208 | 0.08 | 261 | 0 | 0.27 | 1 | 1 | cs | TRUE
11 | LV_3921-5_0_2_line_11 | NAYY 4x150 SE | 10 | 12 | 0.019982 | 0.208 | 0.08 | 261 | 0 | 0.27 | 1 | 1 | cs | TRUE
12 | LV_3921-5_0_2_line_12 | NAYY 4x150 SE | 12 | 13 | 0.017405 | 0.208 | 0.08 | 261 | 0 | 0.27 | 1 | 1 | cs | TRUE
13 | LV_3921-5_0_2_line_13 | NAYY 4x150 SE | 13 | 35 | 0.0021495 | 0.208 | 0.08 | 261 | 0 | 0.27 | 1 | 1 | cs | TRUE
14 | LV_3921-5_0_2_line_14 | NAYY 4x150 SE | 14 | 15 | 0.0078884 | 0.208 | 0.08 | 261 | 0 | 0.27 | 1 | 1 | cs | TRUE
15 | LV_3921-5_0_2_line_15 | NAYY 4x150 SE | 14 | 16 | 0.015869 | 0.208 | 0.08 | 261 | 0 | 0.27 | 1 | 1 | cs | TRUE
16 | LV_3921-5_0_2_line_16 | NAYY 4x150 SE | 15 | 17 | 0.01211 | 0.208 | 0.08 | 261 | 0 | 0.27 | 1 | 1 | cs | TRUE
17 | LV_3921-5_0_2_line_17 | NAYY 4x150 SE | 16 | 18 | 0.012081 | 0.208 | 0.08 | 261 | 0 | 0.27 | 1 | 1 | cs | TRUE
18 | LV_3921-5_0_2_line_18 | NAYY 4x150 SE | 16 | 19 | 0.014241 | 0.208 | 0.08 | 261 | 0 | 0.27 | 1 | 1 | cs | TRUE
19 | LV_3921-5_0_2_line_19 | NAYY 4x150 SE | 17 | 20 | 0.014872 | 0.208 | 0.08 | 261 | 0 | 0.27 | 1 | 1 | cs | TRUE
20 | LV_3921-5_0_2_line_20 | NAYY 4x150 SE | 18 | 21 | 0.0079333 | 0.208 | 0.08 | 261 | 0 | 0.27 | 1 | 1 | cs | TRUE
21 | LV_3921-5_0_2_line_21 | NAYY 4x150 SE | 19 | 22 | 0.011277 | 0.208 | 0.08 | 261 | 0 | 0.27 | 1 | 1 | cs | TRUE
22 | LV_3921-5_0_2_line_22 | NAYY 4x150 SE | 20 | 23 | 0.0028166 | 0.208 | 0.08 | 261 | 0 | 0.27 | 1 | 1 | cs | TRUE
23 | LV_3921-5_0_2_line_23 | NAYY 4x150 SE | 21 | 32 | 0.012791 | 0.208 | 0.08 | 261 | 0 | 0.27 | 1 | 1 | cs | TRUE
24 | LV_3921-5_0_2_line_24 | NAYY 4x150 SE | 21 | 30 | 0.010413 | 0.208 | 0.08 | 261 | 0 | 0.27 | 1 | 1 | cs | TRUE
25 | LV_3921-5_0_2_line_25 | NAYY 4x150 SE | 22 | 35 | 0.0060673 | 0.208 | 0.08 | 261 | 0 | 0.27 | 1 | 1 | cs | TRUE
26 | LV_3921-5_0_2_line_26 | NAYY 4x150 SE | 23 | 24 | 0.027992 | 0.208 | 0.08 | 261 | 0 | 0.27 | 1 | 1 | cs | TRUE
27 | LV_3921-5_0_2_line_27 | NAYY 4x150 SE | 24 | 25 | 0.023698 | 0.208 | 0.08 | 261 | 0 | 0.27 | 1 | 1 | cs | TRUE
28 | LV_3921-5_0_2_line_28 | NAYY 4x150 SE | 25 | 36 | 0.024184 | 0.208 | 0.08 | 261 | 0 | 0.27 | 1 | 1 | cs | TRUE
29 | LV_3921-5_0_2_line_29 | NAYY 4x150 SE | 26 | 27 | 0.093444 | 0.208 | 0.08 | 261 | 0 | 0.27 | 1 | 1 | cs | TRUE
30 | LV_3921-5_0_2_line_30 | NAYY 4x150 SE | 26 | 28 | 0.053381 | 0.208 | 0.08 | 261 | 0 | 0.27 | 1 | 1 | cs | TRUE
31 | LV_3921-5_0_2_line_31 | NAYY 4x150 SE | 28 | 29 | 0.019994 | 0.208 | 0.08 | 261 | 0 | 0.27 | 1 | 1 | cs | TRUE
32 | LV_3921-5_0_2_line_32 | NAYY 4x150 SE | 29 | 30 | 0.070863 | 0.208 | 0.08 | 261 | 0 | 0.27 | 1 | 1 | cs | TRUE
33 | LV_3921-5_0_2_line_33 | NAYY 4x150 SE | 29 | 31 | 0.10975 | 0.208 | 0.08 | 261 | 0 | 0.27 | 1 | 1 | cs | TRUE
34 | LV_3921-5_0_2_line_34 | NAYY 4x150 SE | 31 | 78 | 0.047257 | 0.208 | 0.08 | 261 | 0 | 0.27 | 1 | 1 | cs | TRUE
35 | LV_3921-5_0_2_line_35 | NAYY 4x150 SE | 32 | 33 | 0.039741 | 0.208 | 0.08 | 261 | 0 | 0.27 | 1 | 1 | cs | TRUE
36 | LV_3921-5_0_2_line_36 | NAYY 4x150 SE | 32 | 34 | 0.017247 | 0.208 | 0.08 | 261 | 0 | 0.27 | 1 | 1 | cs | TRUE
37 | LV_3921-5_0_2_line_37 | NAYY 4x150 SE | 33 | 43 | 0.012223 | 0.208 | 0.08 | 261 | 0 | 0.27 | 1 | 1 | cs | TRUE
38 | LV_3921-5_0_2_line_38 | NAYY 4x150 SE | 34 | 40 | 0.017434 | 0.208 | 0.08 | 261 | 0 | 0.27 | 1 | 1 | cs | TRUE
39 | LV_3921-5_0_2_line_39 | NAYY 4x150 SE | 37 | 38 | 0.078459 | 0.208 | 0.08 | 261 | 0 | 0.27 | 1 | 1 | cs | TRUE
40 | LV_3921-5_0_2_line_40 | NAYY 4x150 SE | 38 | 39 | 0.010365 | 0.208 | 0.08 | 261 | 0 | 0.27 | 1 | 1 | cs | TRUE
41 | LV_3921-5_0_2_line_41 | NAYY 4x150 SE | 39 | 49 | 0.00071868 | 0.208 | 0.08 | 261 | 0 | 0.27 | 1 | 1 | cs | TRUE
42 | LV_3921-5_0_2_line_42 | NAYY 4x150 SE | 40 | 41 | 0.0050735 | 0.208 | 0.08 | 261 | 0 | 0.27 | 1 | 1 | cs | TRUE
43 | LV_3921-5_0_2_line_43 | NAYY 4x150 SE | 41 | 42 | 0.027712 | 0.208 | 0.08 | 261 | 0 | 0.27 | 1 | 1 | cs | TRUE
44 | LV_3921-5_0_2_line_44 | NAYY 4x150 SE | 42 | 46 | 0.020165 | 0.208 | 0.08 | 261 | 0 | 0.27 | 1 | 1 | cs | TRUE
45 | LV_3921-5_0_2_line_45 | NAYY 4x150 SE | 44 | 45 | 0.012571 | 0.208 | 0.08 | 261 | 0 | 0.27 | 1 | 1 | cs | TRUE
46 | LV_3921-5_0_2_line_46 | NAYY 4x150 SE | 44 | 46 | 0.0289 | 0.208 | 0.08 | 261 | 0 | 0.27 | 1 | 1 | cs | TRUE
47 | LV_3921-5_0_2_line_47 | NAYY 4x150 SE | 45 | 47 | 0.0056294 | 0.208 | 0.08 | 261 | 0 | 0.27 | 1 | 1 | cs | TRUE
48 | LV_3921-5_0_2_line_48 | NAYY 4x150 SE | 47 | 48 | 0.0086411 | 0.208 | 0.08 | 261 | 0 | 0.27 | 1 | 1 | cs | TRUE
49 | LV_3921-5_0_2_line_49 | NAYY 4x150 SE | 49 | 50 | 0.10971 | 0.208 | 0.08 | 261 | 0 | 0.27 | 1 | 1 | cs | TRUE
50 | LV_3921-5_0_2_line_50 | NAYY 4x150 SE | 50 | 51 | 0.1747 | 0.208 | 0.08 | 261 | 0 | 0.27 | 1 | 1 | cs | TRUE
51 | LV_3921-5_0_2_line_51 | NAYY 4x150 SE | 51 | 67 | 0.024999 | 0.208 | 0.08 | 261 | 0 | 0.27 | 1 | 1 | cs | TRUE
52 | LV_3921-5_0_2_line_52 | NAYY 4x150 SE | 52 | 53 | 0.1191 | 0.208 | 0.08 | 261 | 0 | 0.27 | 1 | 1 | cs | TRUE
53 | LV_3921-5_0_2_line_53 | NAYY 4x150 SE | 53 | 54 | 0.1298 | 0.208 | 0.08 | 261 | 0 | 0.27 | 1 | 1 | cs | TRUE
54 | LV_3921-5_0_2_line_54 | NAYY 4x150 SE | 54 | 55 | 0.096427 | 0.208 | 0.08 | 261 | 0 | 0.27 | 1 | 1 | cs | TRUE
55 | LV_3921-5_0_2_line_55 | NAYY 4x150 SE | 55 | 66 | 0.016125 | 0.208 | 0.08 | 261 | 0 | 0.27 | 1 | 1 | cs | TRUE
56 | LV_3921-5_0_2_line_56 | NAYY 4x150 SE | 56 | 57 | 0.012267 | 0.208 | 0.08 | 261 | 0 | 0.27 | 1 | 1 | cs | TRUE
57 | LV_3921-5_0_2_line_57 | NAYY 4x150 SE | 56 | 58 | 0.0089796 | 0.208 | 0.08 | 261 | 0 | 0.27 | 1 | 1 | cs | TRUE
58 | LV_3921-5_0_2_line_58 | NAYY 4x150 SE | 57 | 59 | 0.030653 | 0.208 | 0.08 | 261 | 0 | 0.27 | 1 | 1 | cs | TRUE
59 | LV_3921-5_0_2_line_59 | NAYY 4x150 SE | 59 | 60 | 0.032267 | 0.208 | 0.08 | 261 | 0 | 0.27 | 1 | 1 | cs | TRUE
60 | LV_3921-5_0_2_line_60 | NAYY 4x150 SE | 60 | 73 | 0.0086544 | 0.208 | 0.08 | 261 | 0 | 0.27 | 1 | 1 | cs | TRUE
61 | LV_3921-5_0_2_line_61 | NAYY 4x150 SE | 61 | 62 | 0.052037 | 0.208 | 0.08 | 261 | 0 | 0.27 | 1 | 1 | cs | TRUE
62 | LV_3921-5_0_2_line_62 | NAYY 4x150 SE | 62 | 63 | 0.019623 | 0.208 | 0.08 | 261 | 0 | 0.27 | 1 | 1 | cs | TRUE
63 | LV_3921-5_0_2_line_63 | NAYY 4x150 SE | 63 | 64 | 0.0082106 | 0.208 | 0.08 | 261 | 0 | 0.27 | 1 | 1 | cs | TRUE
64 | LV_3921-5_0_2_line_64 | NAYY 4x150 SE | 63 | 65 | 0.045851 | 0.208 | 0.08 | 261 | 0 | 0.27 | 1 | 1 | cs | TRUE
65 | LV_3921-5_0_2_line_65 | NAYY 4x150 SE | 64 | 68 | 0.027336 | 0.208 | 0.08 | 261 | 0 | 0.27 | 1 | 1 | cs | TRUE
66 | LV_3921-5_0_2_line_66 | NAYY 4x150 SE | 65 | 67 | 0.022684 | 0.208 | 0.08 | 261 | 0 | 0.27 | 1 | 1 | cs | TRUE
67 | LV_3921-5_0_2_line_67 | NAYY 4x150 SE | 66 | 76 | 0.045792 | 0.208 | 0.08 | 261 | 0 | 0.27 | 1 | 1 | cs | TRUE
68 | LV_3921-5_0_2_line_68 | NAYY 4x150 SE | 66 | 77 | 0.044124 | 0.208 | 0.08 | 261 | 0 | 0.27 | 1 | 1 | cs | TRUE
69 | LV_3921-5_0_2_line_69 | NAYY 4x150 SE | 68 | 69 | 0.02262 | 0.208 | 0.08 | 261 | 0 | 0.27 | 1 | 1 | cs | TRUE
70 | LV_3921-5_0_2_line_70 | NAYY 4x150 SE | 69 | 70 | 0.077842 | 0.208 | 0.08 | 261 | 0 | 0.27 | 1 | 1 | cs | TRUE
71 | LV_3921-5_0_2_line_71 | NAYY 4x150 SE | 70 | 71 | 0.00075426 | 0.208 | 0.08 | 261 | 0 | 0.27 | 1 | 1 | cs | TRUE
72 | LV_3921-5_0_2_line_72 | NAYY 4x150 SE | 71 | 72 | 0.020247 | 0.208 | 0.08 | 261 | 0 | 0.27 | 1 | 1 | cs | TRUE
73 | LV_3921-5_0_2_line_73 | NAYY 4x150 SE | 72 | 73 | 0.13385 | 0.208 | 0.08 | 261 | 0 | 0.27 | 1 | 1 | cs | TRUE
74 | LV_3921-5_0_2_line_74 | NAYY 4x150 SE | 73 | 74 | 0.053443 | 0.208 | 0.08 | 261 | 0 | 0.27 | 1 | 1 | cs | TRUE
75 | LV_3921-5_0_2_line_75 | NAYY 4x150 SE | 74 | 75 | 0.014351 | 0.208 | 0.08 | 261 | 0 | 0.27 | 1 | 1 | cs | TRUE
76 | LV_3921-5_0_2_line_76 | NAYY 4x150 SE | 75 | 82 | 0.011027 | 0.208 | 0.08 | 261 | 0 | 0.27 | 1 | 1 | cs | TRUE
77 | LV_3921-5_0_2_line_77 | NAYY 4x150 SE | 76 | 78 | 0.086588 | 0.208 | 0.08 | 261 | 0 | 0.27 | 1 | 1 | cs | TRUE
78 | LV_3921-5_0_2_line_78 | NAYY 4x150 SE | 76 | 79 | 0.084572 | 0.208 | 0.08 | 261 | 0 | 0.27 | 1 | 1 | cs | TRUE
79 | LV_3921-5_0_2_line_79 | NAYY 4x150 SE | 77 | 80 | 0.005119 | 0.208 | 0.08 | 261 | 0 | 0.27 | 1 | 1 | cs | TRUE
80 | LV_3921-5_0_2_line_80 | NAYY 4x150 SE | 77 | 81 | 0.01216 | 0.208 | 0.08 | 261 | 0 | 0.27 | 1 | 1 | cs | TRUE
81 | LV_3921-5_0_2_line_81 | NAYY 4x150 SE | 79 | 94 | 0.012608 | 0.208 | 0.08 | 261 | 0 | 0.27 | 1 | 1 | cs | TRUE
82 | LV_3921-5_0_2_line_82 | NAYY 4x150 SE | 80 | 85 | 0.021477 | 0.208 | 0.08 | 261 | 0 | 0.27 | 1 | 1 | cs | TRUE
83 | LV_3921-5_0_2_line_83 | NAYY 4x150 SE | 80 | 86 | 0.034064 | 0.208 | 0.08 | 261 | 0 | 0.27 | 1 | 1 | cs | TRUE
84 | LV_3921-5_0_2_line_84 | NAYY 4x150 SE | 81 | 84 | 0.014651 | 0.208 | 0.08 | 261 | 0 | 0.27 | 1 | 1 | cs | TRUE
85 | LV_3921-5_0_2_line_85 | NAYY 4x150 SE | 82 | 83 | 0.014181 | 0.208 | 0.08 | 261 | 0 | 0.27 | 1 | 1 | cs | TRUE
86 | LV_3921-5_0_2_line_86 | NAYY 4x150 SE | 83 | 87 | 0.017032 | 0.208 | 0.08 | 261 | 0 | 0.27 | 1 | 1 | cs | TRUE
87 | LV_3921-5_0_2_line_87 | NAYY 4x150 SE | 85 | 88 | 0.021718 | 0.208 | 0.08 | 261 | 0 | 0.27 | 1 | 1 | cs | TRUE
88 | LV_3921-5_0_2_line_88 | NAYY 4x150 SE | 85 | 87 | 0.010565 | 0.208 | 0.08 | 261 | 0 | 0.27 | 1 | 1 | cs | TRUE
89 | LV_3921-5_0_2_line_89 | NAYY 4x150 SE | 86 | 90 | 0.009937 | 0.208 | 0.08 | 261 | 0 | 0.27 | 1 | 1 | cs | TRUE
90 | LV_3921-5_0_2_line_90 | NAYY 4x150 SE | 88 | 89 | 0.032776 | 0.208 | 0.08 | 261 | 0 | 0.27 | 1 | 1 | cs | TRUE
91 | LV_3921-5_0_2_line_91 | NAYY 4x150 SE | 90 | 91 | 0.010699 | 0.208 | 0.08 | 261 | 0 | 0.27 | 1 | 1 | cs | TRUE
92 | LV_3921-5_0_2_line_92 | NAYY 4x150 SE | 91 | 92 | 0.018924 | 0.208 | 0.08 | 261 | 0 | 0.27 | 1 | 1 | cs | TRUE
93 | LV_3921-5_0_2_line_93 | NAYY 4x150 SE | 92 | 93 | 0.023726 | 0.208 | 0.08 | 261 | 0 | 0.27 | 1 | 1 | cs | TRUE
94 | LV_3921-5_0_2_line_94 | NAYY 4x150 SE | 94 | 95 | 0.029884 | 0.208 | 0.08 | 261 | 0 | 0.27 | 1 | 1 | cs | TRUE

## trafo
| name | std_type | hv_bus | lv_bus | sn_mva | vn_hv_kv | vn_lv_kv | vk_percent | vkr_percent | pfe_kw | i0_percent | shift_degree | tap_side | tap_neutral | tap_min | tap_max | tap_step_percent | tap_step_degree | tap_pos | tap_phase_shifter | parallel | df | in_service
0 | LV_3921-5_0_2_trafo_197 | 0.25 MVA 20/0.4 kV | 96 | 31 | 0.25 | 20 | 0.4 | 6 | 1.44 | 0.8 | 0.32 | 150 | hv | 0 | -2 | 2 | 2.5 | 0 | 0 | FALSE | 1 | 1 | TRUE

## line_geodata
| x0 | y0 | x1 | y1 | x2 | y2 | x3 | y3 | x4 | y4 | x5 | y5 | x6 | y6 | x7 | y7 | x8 | y8 | x9 | y9 | x10 | y10
0 | 2773102.4172 | 1187885.0921 | 2773106.1167 | 1187876.6231 | 2773111.2311 | 1187863.7144 | 2773111.0171 | 1187847.6266
1 | 2773098.1289 | 1187894.9093 | 2773102.4172 | 1187885.0921
2 | 2773089.0047 | 1187895.7353 | 2773098.1289 | 1187894.9093
3 | 2773098.1289 | 1187894.9093 | 2773117.2453 | 1187873.2749 | 2773127.8667 | 1187857.3782 | 2773135.8465 | 1187847.507
4 | 2773089.0047 | 1187895.7353 | 2773073.8179 | 1187921.1423
5 | 2773089.0047 | 1187895.7353 | 2773082.9171 | 1187891.0883 | 2773079.0818 | 1187890.1322 | 2773074.427 | 1187890.32 | 2773071.8508 | 1187890.7015 | 2773068.583 | 1187892.0306 | 2773067.4611 | 1187892.7312
6 | 2773157.9291 | 1187832.8382 | 2773150.4626 | 1187833.4424 | 2773142.0634 | 1187839.8167 | 2773135.8465 | 1187847.507
7 | 2773157.9291 | 1187832.8382 | 2773162.0024 | 1187832.5085 | 2773173.5036 | 1187835.8108 | 2773178.3963 | 1187838.8649
8 | 2773355.5885 | 1187940.1733 | 2773365.3733 | 1187940.1811 | 2773374.0469 | 1187940.6175
9 | 2773306.1038 | 1187915.673 | 2773316.8934 | 1187922.8396 | 2773334.0634 | 1187936.5382 | 2773340.898 | 1187940.1616 | 2773355.5885 | 1187940.1733
10 | 2773400.54 | 1187943.9681 | 2773394.5551 | 1187941.6494 | 2773374.0469 | 1187940.6175
11 | 2773306.1038 | 1187915.673 | 2773293.5911 | 1187907.362 | 2773290.039 | 1187903.8999
12 | 2773290.039 | 1187903.8999 | 2773286.1588 | 1187900.118 | 2773280.6182 | 1187892.1391 | 2773279.1557 | 1187890.3996
13 | 2773279.1557 | 1187890.3996 | 2773277.7724 | 1187888.7543
14 | 2773247.5048 | 1187851.2372 | 2773251.7124 | 1187853.4446 | 2773254.1517 | 1187855.417
15 | 2773253.6882 | 1187868.5269 | 2773255.8199 | 1187863.9843 | 2773258.2554 | 1187859.7619 | 2773254.1517 | 1187855.417
16 | 2773247.5048 | 1187851.2372 | 2773244.8915 | 1187849.8661 | 2773240.8634 | 1187846.6021 | 2773237.6525 | 1187844.2597
17 | 2773253.6882 | 1187868.5269 | 2773243.8518 | 1187868.1087 | 2773241.7318 | 1187868.8174
18 | 2773253.6882 | 1187868.5269 | 2773263.8012 | 1187875.7373 | 2773265.2045 | 1187876.8969
19 | 2773237.6525 | 1187844.2597 | 2773233.0055 | 1187840.8695 | 2773224.7562 | 1187836.9816
20 | 2773234.2078 | 1187871.3327 | 2773241.7318 | 1187868.8174
21 | 2773265.2045 | 1187876.8969 | 2773273.7177 | 1187883.9318 | 2773273.8678 | 1187884.1103
22 | 2773222.2084 | 1187835.7808 | 2773224.7562 | 1187836.9816
23 | 2773223.1609 | 1187864.9962 | 2773227.1712 | 1187866.5025 | 2773234.2078 | 1187871.3327
24 | 2773234.2078 | 1187871.3327 | 2773233.9329 | 1187876.6075 | 2773232.1646 | 1187881.424
25 | 2773277.7724 | 1187888.7543 | 2773273.8678 | 1187884.1103
26 | 2773222.2084 | 1187835.7808 | 2773220.7363 | 1187835.087 | 2773206.8307 | 1187823.3295 | 2773201.64 | 1187817.0407
27 | 2773184.1246 | 1187801.3472 | 2773195.5456 | 1187809.657 | 2773201.64 | 1187817.0407
28 | 2773184.1246 | 1187801.3472 | 2773179.4998 | 1187797.9822 | 2773176.628 | 1187791.6933 | 2773176.7231 | 1187784.7117 | 2773174.7922 | 1187780.5706
29 | 2773401.9006 | 1187979.3068 | 2773396.3009 | 1187977.3 | 2773363.9215 | 1187963.9391 | 2773343.8071 | 1187956.7501 | 2773324.987 | 1187952.8463 | 2773313.5001 | 1187949.7911
30 | 2773261.5123 | 1187937.914 | 2773265.0499 | 1187938.8657 | 2773285.5236 | 1187942.3501 | 2773313.5001 | 1187949.7911
31 | 2773261.5123 | 1187937.914 | 2773242.2045 | 1187932.7198
32 | 2773232.1646 | 1187881.424 | 2773231.8361 | 1187882.3188 | 2773225.5265 | 1187887.4522 | 2773219.4327 | 1187895.4168 | 2773217.2546 | 1187901.5595 | 2773216.8826 | 1187909.4005 | 2773219.1646 | 1187917.8633 | 2773223.5249 | 1187924.6847 | 2773232.9455 | 1187930.229 | 2773242.2045 | 1187932.7198
33 | 2773197.6766 | 1188033.0272 | 2773242.2045 | 1187932.7198
34 | 2773197.6766 | 1188033.0272 | 2773198.1634 | 1188044.4297 | 2773203.3625 | 1188051.8091 | 2773210.6709 | 1188060.1616 | 2773218.578 | 1188068.9318 | 2773221.9539 | 1188070.9869
35 | 2773223.1609 | 1187864.9962 | 2773215.8579 | 1187862.2491 | 2773188.7651 | 1187845.3372
36 | 2773223.1609 | 1187864.9962 | 2773206.9763 | 1187869.4656 | 2773206.5627 | 1187869.6593
37 | 2773178.3963 | 1187838.8649 | 2773188.7651 | 1187845.3372
38 | 2773206.5627 | 1187869.6593 | 2773190.7744 | 1187877.053
39 | 2773205.463 | 1188706.2923 | 2773205.463 | 1188706.2923 | 2773210.1704 | 1188685.0197 | 2773235.5464 | 1188656.1934 | 2773239.7343 | 1188638.4124
40 | 2773239.7343 | 1188638.4124 | 2773241.0905 | 1188632.654 | 2773242.4314 | 1188628.4122
41 | 2773242.648 | 1188627.7269 | 2773242.4314 | 1188628.4122
42 | 2773186.156 | 1187879.1514 | 2773187.6744 | 1187878.5048 | 2773190.7744 | 1187877.053
43 | 2773160.6598 | 1187890.0098 | 2773186.156 | 1187879.1514
44 | 2773160.6598 | 1187890.0098 | 2773152.2182 | 1187893.6049 | 2773144.2385 | 1187900.5251 | 2773144.0219 | 1187900.8936
45 | 2773129.3757 | 1187925.8079 | 2773120.1211 | 1187934.315
46 | 2773129.3757 | 1187925.8079 | 2773144.0219 | 1187900.8936
47 | 2773120.1211 | 1187934.315 | 2773120.1211 | 1187934.315 | 2773114.9688 | 1187936.5833
48 | 2773107.0603 | 1187940.0651 | 2773114.9688 | 1187936.5833
49 | 2773313.9197 | 1188571.582 | 2773302.4285 | 1188573.7848 | 2773286.4756 | 1188568.9965 | 2773264.6689 | 1188572.8692 | 2773257.8923 | 1188587.2977 | 2773248.9392 | 1188607.8245 | 2773242.648 | 1188627.7269
50 | 2773401.5274 | 1188420.44 | 2773313.9197 | 1188571.582
51 | 2773401.5274 | 1188420.44 | 2773397.6767 | 1188418.2297 | 2773402.5238 | 1188415.3451 | 2773404.7856 | 1188412.1076 | 2773404.4925 | 1188407.2057 | 2773402.3514 | 1188401.5384
52 | 2773001.626 | 1188180.7432 | 2773005.0264 | 1188166.6394 | 2773005.977 | 1188151.4527 | 2773005.1013 | 1188132.3651 | 2773004.4935 | 1188108.2362 | 2773007.5672 | 1188089.8522 | 2773011.5847 | 1188081.0712 | 2773019.228 | 1188072.573 | 2773024.7272 | 1188069.283
53 | 2773124.3854 | 1188138.8482 | 2773121.1389 | 1188135.8214 | 2773088.9299 | 1188104.7058 | 2773069.8686 | 1188084.0802 | 2773057.8153 | 1188072.1652 | 2773047.1206 | 1188066.3286 | 2773037.148 | 1188064.8279 | 2773027.385 | 1188067.693 | 2773024.7272 | 1188069.283
54 | 2773124.3854 | 1188138.8482 | 2773150.6353 | 1188163.3219 | 2773170.1047 | 1188178.5324 | 2773189.3648 | 1188190.4226 | 2773200.7572 | 1188194.8229 | 2773201.7143 | 1188195.0528
55 | 2773217.2912 | 1188194.0781 | 2773213.375 | 1188195.9221 | 2773206.3371 | 1188196.1633 | 2773201.7143 | 1188195.0528
56 | 2773137.7496 | 1188189.7559 | 2773134.7459 | 1188188.4861 | 2773126.1378 | 1188185.8386
57 | 2773117.7373 | 1188182.6779 | 2773124.4476 | 1188185.3188 | 2773126.1378 | 1188185.8386
58 | 2773137.7496 | 1188189.7559 | 2773149.0074 | 1188194.5151 | 2773160.2041 | 1188201.4564 | 2773164.0793 | 1188205.0079
59 | 2773164.0793 | 1188205.0079 | 2773168.6374 | 1188209.1852 | 2773172.9942 | 1188218.2308 | 2773180.7682 | 1188228.9545 | 2773182.465 | 1188231.1806
60 | 2773187.7111 | 1188238.0637 | 2773182.465 | 1188231.1806
61 | 2773279.9707 | 1188361.5922 | 2773285.2018 | 1188365.4805 | 2773295.5119 | 1188368.2259 | 2773307.4375 | 1188370.0171 | 2773327.9178 | 1188370.3212 | 2773330.2251 | 1188370.3728
62 | 2773349.8432 | 1188370.8118 | 2773330.2251 | 1188370.3728
63 | 2773349.8432 | 1188370.8118 | 2773357.9664 | 1188369.6165
64 | 2773349.8432 | 1188370.8118 | 2773347.9496 | 1188376.3621 | 2773351.6895 | 1188381.6531 | 2773365.3868 | 1188392.1149 | 2773376.3921 | 1188395.8926 | 2773381.0273 | 1188395.9633
65 | 2773381.9489 | 1188358.5074 | 2773381.9489 | 1188358.5074 | 2773376.8863 | 1188363.8214 | 2773369.711 | 1188367.4949 | 2773359.6947 | 1188369.3622 | 2773357.9664 | 1188369.6165
66 | 2773381.0273 | 1188395.9633 | 2773386.9221 | 1188396.0532 | 2773394.6929 | 1188396.8567 | 2773402.3514 | 1188401.5384 | 2773402.3514 | 1188401.5384
67 | 2773235.7427 | 1188156.1097 | 2773236.9135 | 1188163.3948 | 2773235.3934 | 1188172.3926 | 2773233.4044 | 1188178.8633 | 2773228.1224 | 1188186.4843 | 2773219.5901 | 1188192.988 | 2773217.2912 | 1188194.0781
68 | 2773217.2912 | 1188194.0781 | 2773219.9672 | 1188206.0667 | 2773222.7964 | 1188210.9197 | 2773226.0478 | 1188215.1622 | 2773229.6895 | 1188217.5253 | 2773233.1607 | 1188218.6601 | 2773236.9736 | 1188219.3265 | 2773240.8025 | 1188219.1816 | 2773245.9653 | 1188219.6314
69 | 2773373.7597 | 1188339.7556 | 2773383.6072 | 1188351.0707 | 2773381.9489 | 1188358.5074
70 | 2773373.7597 | 1188339.7556 | 2773372.4367 | 1188338.2353 | 2773356.9257 | 1188325.5522 | 2773350.2443 | 1188322.189 | 2773327.1628 | 1188321.8095 | 2773302.0377 | 1188324.0613
71 | 2773302.0377 | 1188324.0613 | 2773301.2864 | 1188324.1286
72 | 2773281.2628 | 1188323.4594 | 2773284.3625 | 1188324.6069 | 2773296.7774 | 1188324.5328 | 2773301.2864 | 1188324.1286
73 | 2773187.7111 | 1188238.0637 | 2773185.5057 | 1188239.8794 | 2773185.5548 | 1188247.9439 | 2773189.7419 | 1188253.0921 | 2773208.8288 | 1188266.7346 | 2773228.371 | 1188279.6785 | 2773240.8227 | 1188288.091 | 2773254.0396 | 1188300.129 | 2773265.0811 | 1188312.6824 | 2773274.2265 | 1188320.8546 | 2773281.2628 | 1188323.4594
74 | 2773187.7111 | 1188238.0637 | 2773190.2369 | 1188235.9904 | 2773197.9588 | 1188238.2269 | 2773205.5468 | 1188245.353 | 2773212.5878 | 1188251.5958 | 2773222.6783 | 1188256.926 | 2773232.6795 | 1188261.2718
75 | 2773232.6795 | 1188261.2718 | 2773240.0635 | 1188264.4803 | 2773245.9319 | 1188266.7725
76 | 2773245.9319 | 1188266.7725 | 2773249.1973 | 1188268.0479 | 2773255.3692 | 1188269.2386 | 2773256.574 | 1188268.9661
77 | 2773221.9539 | 1188070.9869 | 2773221.3405 | 1188073.7162 | 2773221.6361 | 1188082.7554 | 2773223.2929 | 1188094.8813 | 2773229.2535 | 1188121.0448 | 2773233.8167 | 1188144.0538 | 2773235.7427 | 1188156.1097
78 | 2773235.7427 | 1188156.1097 | 2773230.7934 | 1188163.5735 | 2773225.635 | 1188172.199 | 2773219.9917 | 1188177.7966 | 2773211.4252 | 1188179.417 | 2773203.5339 | 1188177.7539 | 2773197.6689 | 1188170.9668 | 2773190.5989 | 1188160.9753 | 2773183.5452 | 1188150.417 | 2773180.126 | 1188144.3925
79 | 2773245.9653 | 1188219.6314 | 2773250.7517 | 1188221.4827
80 | 2773245.9653 | 1188219.6314 | 2773243.5935 | 1188227.459 | 2773240.6956 | 1188230.188
81 | 2773180.126 | 1188144.3925 | 2773178.6422 | 1188141.7783 | 2773173.7598 | 1188134.2745 | 2773173.4137 | 1188133.7248
82 | 2773250.7517 | 1188221.4827 | 2773253.963 | 1188223.1549 | 2773258.5238 | 1188225.4112 | 2773263.4319 | 1188229.9129 | 2773265.8565 | 1188235.555
83 | 2773250.7517 | 1188221.4827 | 2773251.224 | 1188196.206 | 2773251.4782 | 1188187.427
84 | 2773226.6003 | 1188231.1486 | 2773231.7665 | 1188232.01 | 2773235.5193 | 1188232.1186 | 2773239.7323 | 1188231.0951 | 2773240.6956 | 1188230.188
85 | 2773267.6382 | 1188262.1704 | 2773264.9592 | 1188267.0696 | 2773256.574 | 1188268.9661
86 | 2773267.6382 | 1188262.1704 | 2773269.6828 | 1188258.4315 | 2773268.7523 | 1188245.7483 | 2773268.7394 | 1188245.6969
87 | 2773265.8565 | 1188235.555 | 2773276.358 | 1188226.4281 | 2773281.4098 | 1188220.479
88 | 2773265.8565 | 1188235.555 | 2773266.6786 | 1188237.4806 | 2773268.7394 | 1188245.6969
89 | 2773250.6677 | 1188177.527 | 2773251.4956 | 1188186.8274 | 2773251.4782 | 1188187.427
90 | 2773281.4098 | 1188220.479 | 2773283.4554 | 1188218.0701 | 2773288.8815 | 1188200.4662 | 2773286.2441 | 1188189.5864
91 | 2773250.6677 | 1188177.527 | 2773249.7191 | 1188166.8701
92 | 2773249.7191 | 1188166.8701 | 2773249.4103 | 1188163.4007 | 2773247.6756 | 1188148.0573
93 | 2773245.0101 | 1188124.4815 | 2773247.6756 | 1188148.0573
94 | 2773183.8983 | 1188112.4544 | 2773171.4359 | 1188120.1386 | 2773169.0741 | 1188126.8321 | 2773173.4137 | 1188133.7248

## bus_geodata
| x | y | coords
0 | 2773102.4172 | 1187885.0921
1 | 2773111.0171 | 1187847.6266
2 | 2773098.1289 | 1187894.9093
3 | 2773089.0047 | 1187895.7353
4 | 2773135.8465 | 1187847.507
5 | 2773073.8179 | 1187921.1423
6 | 2773067.4611 | 1187892.7312
7 | 2773157.9291 | 1187832.8382
8 | 2773355.5885 | 1187940.1733
9 | 2773374.0469 | 1187940.6175
10 | 2773306.1038 | 1187915.673
11 | 2773400.54 | 1187943.9681
12 | 2773290.039 | 1187903.8999
13 | 2773279.1557 | 1187890.3996
14 | 2773254.1517 | 1187855.417
15 | 2773247.5048 | 1187851.2372
16 | 2773253.6882 | 1187868.5269
17 | 2773237.6525 | 1187844.2597
18 | 2773241.7318 | 1187868.8174
19 | 2773265.2045 | 1187876.8969
20 | 2773224.7562 | 1187836.9816
21 | 2773234.2078 | 1187871.3327
22 | 2773273.8678 | 1187884.1103
23 | 2773222.2084 | 1187835.7808
24 | 2773201.64 | 1187817.0407
25 | 2773184.1246 | 1187801.3472
26 | 2773313.5001 | 1187949.7911
27 | 2773401.9006 | 1187979.3068
28 | 2773261.5123 | 1187937.914
29 | 2773242.2045 | 1187932.7198
30 | 2773232.1646 | 1187881.424
31 | 2773197.6766 | 1188033.0272
32 | 2773223.1609 | 1187864.9962
33 | 2773188.7651 | 1187845.3372
34 | 2773206.5627 | 1187869.6593
35 | 2773277.7724 | 1187888.7543
36 | 2773174.7922 | 1187780.5706
37 | 2773205.463 | 1188706.2923
38 | 2773239.7343 | 1188638.4124
39 | 2773242.4314 | 1188628.4122
40 | 2773190.7744 | 1187877.053
41 | 2773186.156 | 1187879.1514
42 | 2773160.6598 | 1187890.0098
43 | 2773178.3963 | 1187838.8649
44 | 2773129.3757 | 1187925.8079
45 | 2773120.1211 | 1187934.315
46 | 2773144.0219 | 1187900.8936
47 | 2773114.9688 | 1187936.5833
48 | 2773107.0603 | 1187940.0651
49 | 2773242.648 | 1188627.7269
50 | 2773313.9197 | 1188571.582
51 | 2773401.5274 | 1188420.44
52 | 2773001.626 | 1188180.7432
53 | 2773024.7272 | 1188069.283
54 | 2773124.3854 | 1188138.8482
55 | 2773201.7143 | 1188195.0528
56 | 2773126.1378 | 1188185.8386
57 | 2773137.7496 | 1188189.7559
58 | 2773117.7373 | 1188182.6779
59 | 2773164.0793 | 1188205.0079
60 | 2773182.465 | 1188231.1806
61 | 2773279.9707 | 1188361.5922
62 | 2773330.2251 | 1188370.3728
63 | 2773349.8432 | 1188370.8118
64 | 2773357.9664 | 1188369.6165
65 | 2773381.0273 | 1188395.9633
66 | 2773217.2912 | 1188194.0781
67 | 2773402.3514 | 1188401.5384
68 | 2773381.9489 | 1188358.5074
69 | 2773373.7597 | 1188339.7556
70 | 2773302.0377 | 1188324.0613
71 | 2773301.2864 | 1188324.1286
72 | 2773281.2628 | 1188323.4594
73 | 2773187.7111 | 1188238.0637
74 | 2773232.6795 | 1188261.2718
75 | 2773245.9319 | 1188266.7725
76 | 2773235.7427 | 1188156.1097
77 | 2773245.9653 | 1188219.6314
78 | 2773221.9539 | 1188070.9869
79 | 2773180.126 | 1188144.3925
80 | 2773250.7517 | 1188221.4827
81 | 2773240.6956 | 1188230.188
82 | 2773256.574 | 1188268.9661
83 | 2773267.6382 | 1188262.1704
84 | 2773226.6003 | 1188231.1486
85 | 2773265.8565 | 1188235.555
86 | 2773251.4782 | 1188187.427
87 | 2773268.7394 | 1188245.6969
88 | 2773281.4098 | 1188220.479
89 | 2773286.2441 | 1188189.5864
90 | 2773250.6677 | 1188177.527
91 | 2773249.7191 | 1188166.8701
92 | 2773247.6756 | 1188148.0573
93 | 2773245.0101 | 1188124.4815
94 | 2773173.4137 | 1188133.7248
95 | 2773183.8983 | 1188112.4544
96 | 2773221.9539 | 1188070.9869

## line_std_types
| c_nf_per_km | r_ohm_per_km | x_ohm_per_km | max_i_ka | type | q_mm2 | alpha | voltage_rating
NAYY 4x50 SE | 210 | 0.642 | 0.083 | 0.142 | cs | 50 | 0.00403 | LV
NAYY 4x120 SE | 264 | 0.225 | 0.08 | 0.242 | cs | 120 | 0.00403 | LV
NAYY 4x150 SE | 261 | 0.208 | 0.08 | 0.27 | cs | 150 | 0.00403 | LV
NA2XS2Y 1x95 RM/25 12/20 kV | 216 | 0.313 | 0.132 | 0.252 | cs | 95 | 0.00403 | MV
NA2XS2Y 1x185 RM/25 12/20 kV | 273 | 0.161 | 0.117 | 0.362 | cs | 185 | 0.00403 | MV
NA2XS2Y 1x240 RM/25 12/20 kV | 304 | 0.122 | 0.112 | 0.421 | cs | 240 | 0.00403 | MV
NA2XS2Y 1x95 RM/25 6/10 kV | 315 | 0.313 | 0.123 | 0.249 | cs | 95 | 0.00403 | MV
NA2XS2Y 1x185 RM/25 6/10 kV | 406 | 0.161 | 0.11 | 0.358 | cs | 185 | 0.00403 | MV
NA2XS2Y 1x240 RM/25 6/10 kV | 456 | 0.122 | 0.105 | 0.416 | cs | 240 | 0.00403 | MV
NA2XS2Y 1x150 RM/25 12/20 kV | 250 | 0.206 | 0.116 | 0.319 | cs | 150 | 0.00403 | MV
NA2XS2Y 1x120 RM/25 12/20 kV | 230 | 0.253 | 0.119 | 0.283 | cs | 120 | 0.00403 | MV
NA2XS2Y 1x70 RM/25 12/20 kV | 190 | 0.443 | 0.132 | 0.22 | cs | 70 | 0.00403 | MV
NA2XS2Y 1x150 RM/25 6/10 kV | 360 | 0.206 | 0.11 | 0.315 | cs | 150 | 0.00403 | MV
NA2XS2Y 1x120 RM/25 6/10 kV | 340 | 0.253 | 0.113 | 0.28 | cs | 120 | 0.00403 | MV
NA2XS2Y 1x70 RM/25 6/10 kV | 280 | 0.443 | 0.123 | 0.217 | cs | 70 | 0.00403 | MV
N2XS(FL)2Y 1x120 RM/35 64/110 kV | 112 | 0.153 | 0.166 | 0.366 | cs | 120 | 0.00393 | HV
N2XS(FL)2Y 1x185 RM/35 64/110 kV | 125 | 0.099 | 0.156 | 0.457 | cs | 185 | 0.00393 | HV
N2XS(FL)2Y 1x240 RM/35 64/110 kV | 135 | 0.075 | 0.149 | 0.526 | cs | 240 | 0.00393 | HV
N2XS(FL)2Y 1x300 RM/35 64/110 kV | 144 | 0.06 | 0.144 | 0.588 | cs | 300 | 0.00393 | HV
15-AL1/3-ST1A 0.4 | 11 | 1.8769 | 0.35 | 0.105 | ol | 16 | 0.00403 | LV
24-AL1/4-ST1A 0.4 | 11.25 | 1.2012 | 0.335 | 0.14 | ol | 24 | 0.00403 | LV
48-AL1/8-ST1A 0.4 | 12.2 | 0.5939 | 0.3 | 0.21 | ol | 48 | 0.00403 | LV
94-AL1/15-ST1A 0.4 | 13.2 | 0.306 | 0.29 | 0.35 | ol | 94 | 0.00403 | LV
34-AL1/6-ST1A 10.0 | 9.7 | 0.8342 | 0.36 | 0.17 | ol | 34 | 0.00403 | MV
48-AL1/8-ST1A 10.0 | 10.1 | 0.5939 | 0.35 | 0.21 | ol | 48 | 0.00403 | MV
70-AL1/11-ST1A 10.0 | 10.4 | 0.4132 | 0.339 | 0.29 | ol | 70 | 0.00403 | MV
94-AL1/15-ST1A 10.0 | 10.75 | 0.306 | 0.33 | 0.35 | ol | 94 | 0.00403 | MV
122-AL1/20-ST1A 10.0 | 11.1 | 0.2376 | 0.323 | 0.41 | ol | 122 | 0.00403 | MV
149-AL1/24-ST1A 10.0 | 11.25 | 0.194 | 0.315 | 0.47 | ol | 149 | 0.00403 | MV
34-AL1/6-ST1A 20.0 | 9.15 | 0.8342 | 0.382 | 0.17 | ol | 34 | 0.00403 | MV
48-AL1/8-ST1A 20.0 | 9.5 | 0.5939 | 0.372 | 0.21 | ol | 48 | 0.00403 | MV
70-AL1/11-ST1A 20.0 | 9.7 | 0.4132 | 0.36 | 0.29 | ol | 70 | 0.00403 | MV
94-AL1/15-ST1A 20.0 | 10 | 0.306 | 0.35 | 0.35 | ol | 94 | 0.00403 | MV
122-AL1/20-ST1A 20.0 | 10.3 | 0.2376 | 0.344 | 0.41 | ol | 122 | 0.00403 | MV
149-AL1/24-ST1A 20.0 | 10.5 | 0.194 | 0.337 | 0.47 | ol | 149 | 0.00403 | MV
184-AL1/30-ST1A 20.0 | 10.75 | 0.1571 | 0.33 | 0.535 | ol | 184 | 0.00403 | MV
243-AL1/39-ST1A 20.0 | 11 | 0.1188 | 0.32 | 0.645 | ol | 243 | 0.00403 | MV
48-AL1/8-ST1A 110.0 | 8 | 0.5939 | 0.46 | 0.21 | ol | 48 | 0.00403 | HV
70-AL1/11-ST1A 110.0 | 8.4 | 0.4132 | 0.45 | 0.29 | ol | 70 | 0.00403 | HV
94-AL1/15-ST1A 110.0 | 8.65 | 0.306 | 0.44 | 0.35 | ol | 94 | 0.00403 | HV
122-AL1/20-ST1A 110.0 | 8.5 | 0.2376 | 0.43 | 0.41 | ol | 122 | 0.00403 | HV
149-AL1/24-ST1A 110.0 | 8.75 | 0.194 | 0.41 | 0.47 | ol | 149 | 0.00403 | HV
184-AL1/30-ST1A 110.0 | 8.8 | 0.1571 | 0.4 | 0.535 | ol | 184 | 0.00403 | HV
243-AL1/39-ST1A 110.0 | 9 | 0.1188 | 0.39 | 0.645 | ol | 243 | 0.00403 | HV
305-AL1/39-ST1A 110.0 | 9.2 | 0.0949 | 0.38 | 0.74 | ol | 305 | 0.00403 | HV
490-AL1/64-ST1A 110.0 | 9.75 | 0.059 | 0.37 | 0.96 | ol | 490 | 0.00403 | HV
679-AL1/86-ST1A 110.0 | 9.95 | 0.042 | 0.36 | 1.15 | ol | 679 | 0.00403 | HV
490-AL1/64-ST1A 220.0 | 10 | 0.059 | 0.285 | 0.96 | ol | 490 | 0.00403 | HV
679-AL1/86-ST1A 220.0 | 11.7 | 0.042 | 0.275 | 1.15 | ol | 679 | 0.00403 | HV
490-AL1/64-ST1A 380.0 | 11 | 0.059 | 0.253 | 0.96 | ol | 490 | 0.00403 | HV
679-AL1/86-ST1A 380.0 | 14.6 | 0.042 | 0.25 | 1.15 | ol | 679 | 0.00403 | HV

## trafo_std_types
| i0_percent | pfe_kw | vkr_percent | sn_mva | vn_lv_kv | vn_hv_kv | vk_percent | shift_degree | vector_group | tap_side | tap_neutral | tap_min | tap_max | tap_step_degree | tap_step_percent | tap_phase_shifter
160 MVA 380/110 kV | 0.06 | 60 | 0.25 | 160 | 110 | 380 | 12.2 | 0 | Yy0 | hv | 0 | -9 | 9 | 0 | 1.5 | FALSE
100 MVA 220/110 kV | 0.06 | 55 | 0.26 | 100 | 110 | 220 | 12 | 0 | Yy0 | hv | 0 | -9 | 9 | 0 | 1.5 | FALSE
63 MVA 110/20 kV | 0.04 | 22 | 0.32 | 63 | 20 | 110 | 18 | 150 | YNd5 | hv | 0 | -9 | 9 | 0 | 1.5 | FALSE
40 MVA 110/20 kV | 0.05 | 18 | 0.34 | 40 | 20 | 110 | 16.2 | 150 | YNd5 | hv | 0 | -9 | 9 | 0 | 1.5 | FALSE
25 MVA 110/20 kV | 0.07 | 14 | 0.41 | 25 | 20 | 110 | 12 | 150 | YNd5 | hv | 0 | -9 | 9 | 0 | 1.5 | FALSE
63 MVA 110/10 kV | 0.04 | 22 | 0.32 | 63 | 10 | 110 | 18 | 150 | YNd5 | hv | 0 | -9 | 9 | 0 | 1.5 | FALSE
40 MVA 110/10 kV | 0.05 | 18 | 0.34 | 40 | 10 | 110 | 16.2 | 150 | YNd5 | hv | 0 | -9 | 9 | 0 | 1.5 | FALSE
25 MVA 110/10 kV | 0.07 | 14 | 0.41 | 25 | 10 | 110 | 12 | 150 | YNd5 | hv | 0 | -9 | 9 | 0 | 1.5 | FALSE
0.25 MVA 20/0.4 kV | 0.32 | 0.8 | 1.44 | 0.25 | 0.4 | 20 | 6 | 150 | Yzn5 | hv | 0 | -2 | 2 | 0 | 2.5 | FALSE
0.4 MVA 20/0.4 kV | 0.3375 | 1.35 | 1.425 | 0.4 | 0.4 | 20 | 6 | 150 | Dyn5 | hv | 0 | -2 | 2 | 0 | 2.5 | FALSE
0.63 MVA 20/0.4 kV | 0.2619 | 1.65 | 1.206 | 0.63 | 0.4 | 20 | 6 | 150 | Dyn5 | hv | 0 | -2 | 2 | 0 | 2.5 | FALSE
0.25 MVA 10/0.4 kV | 0.24 | 0.6 | 1.2 | 0.25 | 0.4 | 10 | 4 | 150 | Dyn5 | hv | 0 | -2 | 2 | 0 | 2.5 | FALSE
0.4 MVA 10/0.4 kV | 0.2375 | 0.95 | 1.325 | 0.4 | 0.4 | 10 | 4 | 150 | Dyn5 | hv | 0 | -2 | 2 | 0 | 2.5 | FALSE
0.63 MVA 10/0.4 kV | 0.1873 | 1.18 | 1.0794 | 0.63 | 0.4 | 10 | 4 | 150 | Dyn5 | hv | 0 | -2 | 2 | 0 | 2.5 | FALSE

## trafo3w_std_types
| sn_hv_mva | sn_mv_mva | sn_lv_mva | vn_hv_kv | vn_mv_kv | vn_lv_kv | vk_hv_percent | vk_mv_percent | vk_lv_percent | vkr_hv_percent | vkr_mv_percent | vkr_lv_percent | pfe_kw | i0_percent | shift_mv_degree | shift_lv_degree | vector_group | tap_side | tap_neutral | tap_min | tap_max | tap_step_percent
63/25/38 MVA 110/20/10 kV | 63 | 25 | 38 | 110 | 20 | 10 | 10.4 | 10.4 | 10.4 | 0.28 | 0.32 | 0.35 | 35 | 0.89 | 0 | 0 | YN0yn0yn0 | hv | 0 | -10 | 10 | 1.2
63/25/38 MVA 110/10/10 kV | 63 | 25 | 38 | 110 | 10 | 10 | 10.4 | 10.4 | 10.4 | 0.28 | 0.32 | 0.35 | 35 | 0.89 | 0 | 0 | YN0yn0yn0 | hv | 0 | -10 | 10 | 1.2

## fuse_std_types
| fuse_type | i_rated_a | t_avg | t_min | t_total | x_avg | x_min | x_total
HV 100A | HV 100A | 100 | 0 | [10.0, 3.64, 0.854, 0.281, 0.1, 0.0531, 0.022, 0.01] | [10.0, 4.267, 1.21, 0.403, 0.1, 0.058, 0.022, 0.01] | 0 | [300.0, 350.0, 450.0, 550.0, 700.0, 850.0, 1200.0, 1752.0] | [600.0, 700.0, 900.0, 1150.0, 1665.0, 2000.0, 3000.0, 4313.0]
HV 10A | HV 10A | 10 | 0 | [10.0, 1675.0, 0.344, 0.156, 0.1, 0.0417, 0.0171, 0.01] | [10.0, 1.3, 0.3, 0.155, 0.1, 0.0555, 0.023, 0.01] | 0 | [30.0, 32.0, 35.0, 37.0, 39.0, 50.0, 70.0, 88.0] | [60.0, 70.0, 80.0, 87.0, 94.0, 110.0, 150.0, 216.0]
HV 125A | HV 125A | 125 | 0 | [10.0, 1.82, 0.344, 0.1, 0.0467, 0.0269, 0.01] | [10.0, 2.478, 0.426, 0.1, 0.0427, 0.0211, 0.01] | 0 | [375.0, 500.0, 700.0, 925.0, 1200.0, 1500.0, 2341.0] | [750.0, 1000.0, 1500.0, 2200.0, 3000.0, 4000.0, 5765.0]
HV 160A | HV 160A | 160 | 0 | [10.0, 4.15, 1.03, 0.198, 0.1, 0.051, 0.0172, 0.01] | [10.0, 2.3, 0.734, 0.274, 0.1, 0.046, 0.0177, 0.01] | 0 | [480.0, 550.0, 700.0, 1000.0, 1260.0, 1600.0, 2500.0, 3227.0] | [960.0, 1300.0, 1700.0, 2200.0, 2996.0, 4000.0, 6000.0, 7946.0]
HV 16A | HV 16A | 16 | 0 | [10.0, 0.352, 0.164, 0.1, 0.0649, 0.0342, 0.01] | [10.0, 2.34, 0.722, 0.181, 0.1, 0.055, 0.0296, 0.01] | 0 | [48.0, 60.0, 65.0, 71.0, 80.0, 100.0, 162.0] | [96.0, 110.0, 125.0, 150.0, 168.0, 200.0, 250.0, 398.0]
HV 200A | HV 200A | 200 | 0 | [10.0, 4.267, 1.21, 0.403, 0.1, 0.058, 0.022, 0.01] | [10.0, 3.73, 1.654, 0.328, 0.1, 0.0531, 0.019, 0.01] | 0 | [600.0, 700.0, 900.0, 1150.0, 1665.0, 2000.0, 3000.0, 4313.0] | [1200.0, 1500.0, 1800.0, 2700.0, 3960.0, 5000.0, 7500.0, 10620.0]
HV 20A | HV 20A | 20 | 0 | [10.0, 1.3, 0.3, 0.155, 0.1, 0.0555, 0.023, 0.01] | [10.0, 1.3, 0.161, 0.1, 0.0611, 0.0399, 0.0141, 0.01] | 0 | [60.0, 70.0, 80.0, 87.0, 94.0, 110.0, 150.0, 216.0] | [120.0, 150.0, 200.0, 223.0, 260.0, 300.0, 450.0, 532.0]
HV 25A | HV 25A | 25 | 0 | [10.0, 2.512, 0.833, 0.299, 0.1, 0.0372, 0.0223, 0.01] | [10.0, 3.125, 0.597, 0.198, 0.1, 0.0378, 0.022, 0.01] | 0 | [75.0, 82.0, 90.0, 100.0, 124.0, 170.0, 200.0, 289.0] | [150.0, 170.0, 210.0, 250.0, 294.0, 400.0, 500.0, 711.0]
HV 31.5A | HV 31.5A | 31.5 | 0 | [10.0, 2.34, 0.722, 0.181, 0.1, 0.055, 0.0296, 0.01] | [10.0, 2.84, 0.368, 0.164, 0.1, 0.0621, 0.0378, 0.0195, 0.01] | 0 | [95.0, 110.0, 125.0, 150.0, 165.0, 200.0, 250.0, 390.0] | [189.0, 220.0, 300.0, 350.0, 393.0, 450.0, 530.0, 700.0, 960.0]
HV 40A | HV 40A | 40 | 0 | [10.0, 1.3, 0.161, 0.1, 0.0611, 0.0399, 0.0141, 0.01] | [10.0, 2.05, 0.369, 0.198, 0.1, 0.051, 0.0298, 0.01] | 0 | [120.0, 150.0, 200.0, 223.0, 260.0, 300.0, 450.0, 532.0] | [240.0, 300.0, 400.0, 450.0, 530.0, 650.0, 800.0, 1311.0]
HV 50A | HV 50A | 50 | 0 | [10.0, 3.215, 0.597, 0.198, 0.1, 0.0378, 0.022, 0.01] | [10.0, 3.64, 0.854, 0.281, 0.1, 0.0531, 0.022, 0.01] | 0 | [150.0, 170.0, 210.0, 250.0, 294.0, 400.0, 500.0, 711.0] | [300.0, 350.0, 450.0, 550.0, 700.0, 850.0, 1200.0, 1752.0]
HV 6.3A | HV 6.3A | 6.3 | 0 | [10.0, 1.39, 0.344, 0.168, 0.1, 0.056, 0.0263, 0.01] | [10.0, 1.711, 0.516, 0.198, 0.1, 0.0634, 0.0303, 0.01] | 0 | [19.0, 19.5, 20.4, 20.8, 22.0, 25.0, 32.0, 48.0] | [38.0, 40.0, 43.0, 48.0, 53.0, 60.0, 75.0, 118.0]
HV 63A | HV 63A | 63 | 0 | [10.0, 2.84, 0.368, 0.164, 0.1, 0.0621, 0.0378, 0.0195, 0.01] | [10.0, 1.82, 0.344, 0.1, 0.0467, 0.0269, 0.01] | 0 | [189.0, 220.0, 300.0, 350.0, 393.0, 450.0, 530.0, 700.0, 961.0] | [378.0, 500.0, 700.0, 934.0, 1200.0, 1500.0, 2366.0]
HV 80A | HV 80A | 80 | 0 | [10.0, 2.05, 0.369, 0.198, 0.1, 0.051, 0.0298, 0.01] | [10.0, 4.15, 1.03, 0.198, 0.1, 0.051, 0.0172, 0.01] | 0 | [240.0, 300.0, 400.0, 450.0, 530.0, 650.0, 800.0, 1311.0] | [480.0, 550.0, 700.0, 1000.0, 1260.0, 1600.0, 2500.0, 3227.0]
Siemens NH-1-100 | Siemens NH-1-100 | 100 | [5400.0, 2000.0, 400.0, 20.0, 1.0, 0.2, 0.012, 0.004] | 0 | 0 | [150.0, 190.0, 250.0, 430.0, 900.0, 1250.0, 2700.0, 3600.0] | 0 | 0
Siemens NH-1-125 | Siemens NH-1-125 | 125 | [4800.0, 120.0, 7.0, 0.1, 0.004] | 0 | 0 | [180.0, 400.0, 740.0, 2000.0, 4250.0] | 0 | 0
Siemens NH-1-16 | Siemens NH-1-16 | 16 | [4000.0, 400.0, 2.0, 0.1, 0.04, 0.01] | 0 | 0 | [26.0, 35.0, 75.0, 150.0, 200.0, 300.0] | 0 | 0
Siemens NH-1-160 | Siemens NH-1-160 | 160 | [4800.0, 120.0, 7.0, 0.1, 0.004] | 0 | 0 | [210.0, 500.0, 900.0, 2300.0, 5000.0] | 0 | 0
Siemens NH-1-25 | Siemens NH-1-25 | 25 | [4000.0, 1000.0, 10.0, 0.2, 0.02, 0.01] | 0 | 0 | [40.0, 50.0, 100.0, 210.0, 400.0, 500.0] | 0 | 0
Siemens NH-1-50 | Siemens NH-1-50 | 50 | [4000.0, 40.0, 4.0, 1.0, 0.02, 0.01] | 0 | 0 | [86.0, 200.0, 300.0, 400.0, 1000.0, 1280.0] | 0 | 0
Siemens NH-1-63 | Siemens NH-1-63 | 63 | [4000.0, 100.0, 10.0, 2.0, 0.04, 0.01] | 0 | 0 | [100.0, 200.0, 300.0, 400.0, 1000.0, 1500.0] | 0 | 0
Siemens NH-1-80 | Siemens NH-1-80 | 80 | [4800.0, 120.0, 7.0, 0.1, 0.01] | 0 | 0 | [150.58, 250.0, 450.0, 1150.0, 2470.0] | 0 | 0
Siemens NH-2-1000 | Siemens NH-2-1000 | 1000 | [4800.0, 120.0, 7.0, 0.1, 0.004] | 0 | 0 | [1900.0, 3500.0, 8400.0, 24000.0, 52000.0] | 0 | 0
Siemens NH-2-200 | Siemens NH-2-200 | 200 | [4800.0, 120.0, 7.0, 0.1, 0.004] | 0 | 0 | [280.0, 650.0, 1200.0, 3000.0, 7000.0] | 0 | 0
Siemens NH-2-224 | Siemens NH-2-224 | 224 | [4800.0, 120.0, 7.0, 0.2, 0.04, 0.004] | 0 | 0 | [400.0, 750.0, 1453.0, 3025.0, 4315.0, 7600.0] | 0 | 0
Siemens NH-2-250 | Siemens NH-2-250 | 250 | [4800.0, 120.0, 7.0, 0.1, 0.004] | 0 | 0 | [450.0, 800.0, 1650.0, 4000.0, 8500.0] | 0 | 0
Siemens NH-2-315 | Siemens NH-2-315 | 315 | [4800.0, 120.0, 7.0, 0.1, 0.004] | 0 | 0 | [550.0, 920.0, 1900.0, 5000.0, 11000.0] | 0 | 0
Siemens NH-2-355 | Siemens NH-2-355 | 355 | [4800.0, 120.0, 6.0, 0.1, 0.004] | 0 | 0 | [650.0, 1116.27, 2350.0, 5840.0, 12790.0] | 0 | 0
Siemens NH-2-400 | Siemens NH-2-400 | 400 | [4800.0, 120.0, 7.0, 0.1, 0.004] | 0 | 0 | [720.0, 1350.0, 2800.0, 6500.0, 15000.0] | 0 | 0
Siemens NH-2-425 | Siemens NH-2-425 | 425 | [4800.0, 120.0, 7.0, 0.1, 0.004] | 0 | 0 | [850.0, 1500.0, 3050.0, 7500.0, 16500.0] | 0 | 0
Siemens NH-2-630 | Siemens NH-2-630 | 630 | [4800.0, 120.0, 7.0, 0.1, 0.004] | 0 | 0 | [1200.0, 2000.0, 4800.0, 12000.0, 26000.0] | 0 | 0

## dtypes
| element | column | dtype
0 | bus | name | object
1 | bus | vn_kv | float64
2 | bus | type | object
3 | bus | zone | object
4 | bus | in_service | bool
5 | load | name | object
6 | load | bus | uint32
7 | load | p_mw | float64
8 | load | q_mvar | float64
9 | load | const_z_percent | float64
10 | load | const_i_percent | float64
11 | load | sn_mva | float64
12 | load | scaling | float64
13 | load | in_service | bool
14 | load | type | object
15 | ext_grid | name | object
16 | ext_grid | bus | uint32
17 | ext_grid | vm_pu | float64
18 | ext_grid | va_degree | float64
19 | ext_grid | slack_weight | float64
20 | ext_grid | in_service | bool
21 | line | name | object
22 | line | std_type | object
23 | line | from_bus | uint32
24 | line | to_bus | uint32
25 | line | length_km | float64
26 | line | r_ohm_per_km | float64
27 | line | x_ohm_per_km | float64
28 | line | c_nf_per_km | float64
29 | line | g_us_per_km | float64
30 | line | max_i_ka | float64
31 | line | df | float64
32 | line | parallel | uint32
33 | line | type | object
34 | line | in_service | bool
35 | trafo | name | object
36 | trafo | std_type | object
37 | trafo | hv_bus | uint32
38 | trafo | lv_bus | uint32
39 | trafo | sn_mva | float64
40 | trafo | vn_hv_kv | float64
41 | trafo | vn_lv_kv | float64
42 | trafo | vk_percent | float64
43 | trafo | vkr_percent | float64
44 | trafo | pfe_kw | float64
45 | trafo | i0_percent | float64
46 | trafo | shift_degree | float64
47 | trafo | tap_side | object
48 | trafo | tap_neutral | int32
49 | trafo | tap_min | int32
50 | trafo | tap_max | int32
51 | trafo | tap_step_percent | float64
52 | trafo | tap_step_degree | float64
53 | trafo | tap_pos | int32
54 | trafo | tap_phase_shifter | bool
55 | trafo | parallel | uint32
56 | trafo | df | float64
57 | trafo | in_service | bool
58 | line_geodata | coords | object
59 | bus_geodata | x | float64
60 | bus_geodata | y | float64
61 | bus_geodata | coords | object

## parameters
| version | format_version | converged | OPF_converged | name | f_hz | sn_mva
0 | 2.14.6 | 2.14.0 | FALSE | FALSE |  | 50 | 1