## bus
| name | vn_kv | type | zone | in_service
0 | bus_LV_3951-1_0_4_node_0 | 0.4 | n |  | TRUE
1 | bus_LV_3951-1_0_4_node_1 | 0.4 | n |  | TRUE
2 | bus_LV_3951-1_0_4_node_2 | 0.4 | n |  | TRUE
3 | bus_LV_3951-1_0_4_node_3 | 0.4 | n |  | TRUE
4 | bus_LV_3951-1_0_4_node_12 | 0.4 | n |  | TRUE
5 | bus_LV_3951-1_0_4_node_13 | 0.4 | n |  | TRUE
6 | bus_LV_3951-1_0_4_node_14 | 0.4 | n |  | TRUE
7 | bus_LV_3951-1_0_4_node_4 | 0.4 | n |  | TRUE
8 | bus_LV_3951-1_0_4_node_5 | 0.4 | n |  | TRUE
9 | bus_LV_3951-1_0_4_node_6 | 0.4 | n |  | TRUE
10 | bus_LV_3951-1_0_4_node_7 | 0.4 | n |  | TRUE
11 | bus_LV_3951-1_0_4_node_8 | 0.4 | n |  | TRUE
12 | bus_LV_3951-1_0_4_node_9 | 0.4 | n |  | TRUE
13 | bus_LV_3951-1_0_4_node_10 | 0.4 | n |  | TRUE
14 | bus_LV_3951-1_0_4_node_17 | 0.4 | n |  | TRUE
15 | bus_LV_3951-1_0_4_node_11 | 0.4 | n |  | TRUE
16 | bus_LV_3951-1_0_4_node_19 | 0.4 | n |  | TRUE
17 | bus_LV_3951-1_0_4_node_15 | 0.4 | n |  | TRUE
18 | bus_LV_3951-1_0_4_node_56 | 0.4 | n |  | TRUE
19 | bus_LV_3951-1_0_4_node_16 | 0.4 | n |  | TRUE
20 | bus_LV_3951-1_0_4_node_57 | 0.4 | n |  | TRUE
21 | bus_LV_3951-1_0_4_node_18 | 0.4 | n |  | TRUE
22 | bus_LV_3951-1_0_4_node_22 | 0.4 | n |  | TRUE
23 | bus_LV_3951-1_0_4_node_20 | 0.4 | n |  | TRUE
24 | bus_LV_3951-1_0_4_node_23 | 0.4 | n |  | TRUE
25 | bus_LV_3951-1_0_4_node_21 | 0.4 | n |  | TRUE
26 | bus_LV_3951-1_0_4_node_24 | 0.4 | n |  | TRUE
27 | bus_LV_3951-1_0_4_node_25 | 0.4 | n |  | TRUE
28 | bus_LV_3951-1_0_4_node_28 | 0.4 | n |  | TRUE
29 | bus_LV_3951-1_0_4_node_26 | 0.4 | n |  | TRUE
30 | bus_LV_3951-1_0_4_node_31 | 0.4 | n |  | TRUE
31 | bus_LV_3951-1_0_4_node_27 | 0.4 | n |  | TRUE
32 | bus_LV_3951-1_0_4_node_29 | 0.4 | n |  | TRUE
33 | bus_LV_3951-1_0_4_node_30 | 0.4 | n |  | TRUE
34 | bus_LV_3951-1_0_4_node_75 | 0.4 | n |  | TRUE
35 | bus_LV_3951-1_0_4_node_34 | 0.4 | n |  | TRUE
36 | bus_LV_3951-1_0_4_node_76 | 0.4 | n |  | TRUE
37 | bus_LV_3951-1_0_4_node_37 | 0.4 | n |  | TRUE
38 | bus_LV_3951-1_0_4_node_32 | 0.4 | n |  | TRUE
39 | bus_LV_3951-1_0_4_node_33 | 0.4 | n |  | TRUE
40 | bus_LV_3951-1_0_4_node_35 | 0.4 | n |  | TRUE
41 | bus_LV_3951-1_0_4_node_36 | 0.4 | n |  | TRUE
42 | bus_LV_3951-1_0_4_node_38 | 0.4 | n |  | TRUE
43 | bus_LV_3951-1_0_4_node_48 | 0.4 | n |  | TRUE
44 | bus_LV_3951-1_0_4_node_39 | 0.4 | n |  | TRUE
45 | bus_LV_3951-1_0_4_node_50 | 0.4 | n |  | TRUE
46 | bus_LV_3951-1_0_4_node_46 | 0.4 | n |  | TRUE
47 | bus_LV_3951-1_0_4_node_40 | 0.4 | n |  | TRUE
48 | bus_LV_3951-1_0_4_node_41 | 0.4 | n |  | TRUE
49 | bus_LV_3951-1_0_4_node_42 | 0.4 | n |  | TRUE
50 | bus_LV_3951-1_0_4_node_43 | 0.4 | n |  | TRUE
51 | bus_LV_3951-1_0_4_node_66 | 0.4 | n |  | TRUE
52 | bus_LV_3951-1_0_4_node_45 | 0.4 | n |  | TRUE
53 | bus_LV_3951-1_0_4_node_74 | 0.4 | n |  | TRUE
54 | bus_LV_3951-1_0_4_node_51 | 0.4 | n |  | TRUE
55 | bus_LV_3951-1_0_4_node_52 | 0.4 | n |  | TRUE
56 | bus_LV_3951-1_0_4_node_53 | 0.4 | n |  | TRUE
57 | bus_LV_3951-1_0_4_node_54 | 0.4 | n |  | TRUE
58 | bus_LV_3951-1_0_4_node_55 | 0.4 | n |  | TRUE
59 | bus_LV_3951-1_0_4_node_58 | 0.4 | n |  | TRUE
60 | bus_LV_3951-1_0_4_node_63 | 0.4 | n |  | TRUE
61 | bus_LV_3951-1_0_4_node_59 | 0.4 | n |  | TRUE
62 | bus_LV_3951-1_0_4_node_64 | 0.4 | n |  | TRUE
63 | bus_LV_3951-1_0_4_node_61 | 0.4 | n |  | TRUE
64 | bus_LV_3951-1_0_4_node_60 | 0.4 | n |  | TRUE
65 | bus_LV_3951-1_0_4_node_69 | 0.4 | n |  | TRUE
66 | bus_LV_3951-1_0_4_node_67 | 0.4 | n |  | TRUE
67 | bus_LV_3951-1_0_4_node_71 | 0.4 | n |  | TRUE
68 | bus_LV_3951-1_0_4_node_68 | 0.4 | n |  | TRUE
69 | bus_LV_3951-1_0_4_node_65 | 0.4 | n |  | TRUE
70 | bus_LV_3951-1_0_4_node_70 | 0.4 | n |  | TRUE
71 | bus_LV_3951-1_0_4_node_72 | 0.4 | n |  | TRUE
72 | bus_LV_3951-1_0_4_node_73 | 0.4 | n |  | TRUE
73 | bus_MV_149_0_node_235 | 20 | n |  | TRUE

## load
| name | bus | p_mw | q_mvar | const_z_percent | const_i_percent | sn_mva | scaling | in_service | type
0 | LV_3951-1_0_4_load_0 | 0 | 0.0031498 | 0.00078941 | 0 | 0 |  | 1 | TRUE | wye
1 | LV_3951-1_0_4_load_1 | 1 | 0.0020232 | 0.00050706 | 0 | 0 |  | 1 | TRUE | wye
2 | LV_3951-1_0_4_load_2 | 2 | 0.0029518 | 0.00073979 | 0 | 0 |  | 1 | TRUE | wye
3 | LV_3951-1_0_4_load_3 | 3 | 0.0020319 | 0.00050925 | 0 | 0 |  | 1 | TRUE | wye
4 | LV_3951-1_0_4_load_13 | 5 | 0.0020384 | 0.00051087 | 0 | 0 |  | 1 | TRUE | wye
5 | LV_3951-1_0_4_load_14 | 6 | 0.0019876 | 0.00049815 | 0 | 0 |  | 1 | TRUE | wye
6 | LV_3951-1_0_4_load_4 | 7 | 0.0044837 | 0.0011237 | 0 | 0 |  | 1 | TRUE | wye
7 | LV_3951-1_0_4_load_5 | 8 | 0.0017182 | 0.00043062 | 0 | 0 |  | 1 | TRUE | wye
8 | LV_3951-1_0_4_load_7 | 10 | 0.0016227 | 0.00040669 | 0 | 0 |  | 1 | TRUE | wye
9 | LV_3951-1_0_4_load_8 | 11 | 0.0028883 | 0.00072387 | 0 | 0 |  | 1 | TRUE | wye
10 | LV_3951-1_0_4_load_9 | 12 | 0.0031422 | 0.0007875 | 0 | 0 |  | 1 | TRUE | wye
11 | LV_3951-1_0_4_load_11 | 15 | 0.0057372 | 0.0014379 | 0 | 0 |  | 1 | TRUE | wye
12 | LV_3951-1_0_4_load_56 | 18 | 0.0027687 | 0.0006939 | 0 | 0 |  | 1 | TRUE | wye
13 | LV_3951-1_0_4_load_16 | 19 | 0.0024739 | 0.00062002 | 0 | 0 |  | 1 | TRUE | wye
14 | LV_3951-1_0_4_load_18 | 21 | 0.0034975 | 0.00087655 | 0 | 0 |  | 1 | TRUE | wye
15 | LV_3951-1_0_4_load_22 | 22 | 0.0016998 | 0.00042601 | 0 | 0 |  | 1 | TRUE | wye
16 | LV_3951-1_0_4_load_20 | 23 | 0.0042188 | 0.0010573 | 0 | 0 |  | 1 | TRUE | wye
17 | LV_3951-1_0_4_load_23 | 24 | 0.0053842 | 0.0013494 | 0 | 0 |  | 1 | TRUE | wye
18 | LV_3951-1_0_4_load_21 | 25 | 0.0089186 | 0.0022352 | 0 | 0 |  | 1 | TRUE | wye
19 | LV_3951-1_0_4_load_24 | 26 | 0.0049152 | 0.0012319 | 0 | 0 |  | 1 | TRUE | wye
20 | LV_3951-1_0_4_load_28 | 28 | 0.0012557 | 0.00031471 | 0 | 0 |  | 1 | TRUE | wye
21 | LV_3951-1_0_4_load_26 | 29 | 0.0020902 | 0.00052386 | 0 | 0 |  | 1 | TRUE | wye
22 | LV_3951-1_0_4_load_31 | 30 | 0.0080071 | 0.0020068 | 0 | 0 |  | 1 | TRUE | wye
23 | LV_3951-1_0_4_load_29 | 32 | 0.00079979 | 0.00020045 | 0 | 0 |  | 1 | TRUE | wye
24 | LV_3951-1_0_4_load_30 | 33 | 0.001748 | 0.00043808 | 0 | 0 |  | 1 | TRUE | wye
25 | LV_3951-1_0_4_load_75 | 34 | 0.0045096 | 0.0011302 | 0 | 0 |  | 1 | TRUE | wye
26 | LV_3951-1_0_4_load_76 | 36 | 0.0022135 | 0.00055476 | 0 | 0 |  | 1 | TRUE | wye
27 | LV_3951-1_0_4_load_37 | 37 | 0.0008883 | 0.00022263 | 0 | 0 |  | 1 | TRUE | wye
28 | LV_3951-1_0_4_load_32 | 38 | 0.0010509 | 0.00026338 | 0 | 0 |  | 1 | TRUE | wye
29 | LV_3951-1_0_4_load_35 | 40 | 0.0025314 | 0.00063443 | 0 | 0 |  | 1 | TRUE | wye
30 | LV_3951-1_0_4_load_36 | 41 | 0.00073982 | 0.00018542 | 0 | 0 |  | 1 | TRUE | wye
31 | LV_3951-1_0_4_load_38 | 42 | 0.0022355 | 0.00056026 | 0 | 0 |  | 1 | TRUE | wye
32 | LV_3951-1_0_4_load_39 | 44 | 0.0012852 | 0.00032209 | 0 | 0 |  | 1 | TRUE | wye
33 | LV_3951-1_0_4_load_50 | 45 | 0.0038738 | 0.00097086 | 0 | 0 |  | 1 | TRUE | wye
34 | LV_3951-1_0_4_load_46 | 46 | 0.0034288 | 0.00085934 | 0 | 0 |  | 1 | TRUE | wye
35 | LV_3951-1_0_4_load_40 | 47 | 0.0027047 | 0.00067786 | 0 | 0 |  | 1 | TRUE | wye
36 | LV_3951-1_0_4_load_42 | 49 | 0.0054249 | 0.0013596 | 0 | 0 |  | 1 | TRUE | wye
37 | LV_3951-1_0_4_load_43 | 50 | 0.0041666 | 0.0010443 | 0 | 0 |  | 1 | TRUE | wye
38 | LV_3951-1_0_4_load_66 | 51 | 0.0064951 | 0.0016278 | 0 | 0 |  | 1 | TRUE | wye
39 | LV_3951-1_0_4_load_45 | 52 | 0.0027953 | 0.00070056 | 0 | 0 |  | 1 | TRUE | wye
40 | LV_3951-1_0_4_load_74 | 53 | 0.0066541 | 0.0016677 | 0 | 0 |  | 1 | TRUE | wye
41 | LV_3951-1_0_4_load_51 | 54 | 0.0032412 | 0.00081231 | 0 | 0 |  | 1 | TRUE | wye
42 | LV_3951-1_0_4_load_52 | 55 | 0.0062699 | 0.0015714 | 0 | 0 |  | 1 | TRUE | wye
43 | LV_3951-1_0_4_load_54 | 57 | 0.0020432 | 0.00051208 | 0 | 0 |  | 1 | TRUE | wye
44 | LV_3951-1_0_4_load_55 | 58 | 0.0010908 | 0.00027339 | 0 | 0 |  | 1 | TRUE | wye
45 | LV_3951-1_0_4_load_58 | 59 | 0.0019973 | 0.00050058 | 0 | 0 |  | 1 | TRUE | wye
46 | LV_3951-1_0_4_load_59 | 61 | 0.0033 | 0.00082705 | 0 | 0 |  | 1 | TRUE | wye
47 | LV_3951-1_0_4_load_64 | 62 | 0.0041013 | 0.0010279 | 0 | 0 |  | 1 | TRUE | wye
48 | LV_3951-1_0_4_load_61 | 63 | 0.0059484 | 0.0014908 | 0 | 0 |  | 1 | TRUE | wye
49 | LV_3951-1_0_4_load_67 | 66 | 0.0044529 | 0.001116 | 0 | 0 |  | 1 | TRUE | wye
50 | LV_3951-1_0_4_load_71 | 67 | 0.0030044 | 0.00075297 | 0 | 0 |  | 1 | TRUE | wye
51 | LV_3951-1_0_4_load_68 | 68 | 0.003842 | 0.00096289 | 0 | 0 |  | 1 | TRUE | wye
52 | LV_3951-1_0_4_load_65 | 69 | 0.0054802 | 0.0013735 | 0 | 0 |  | 1 | TRUE | wye
53 | LV_3951-1_0_4_load_70 | 70 | 0.0027877 | 0.00069867 | 0 | 0 |  | 1 | TRUE | wye
54 | LV_3951-1_0_4_load_72 | 71 | 0.002861 | 0.00071704 | 0 | 0 |  | 1 | TRUE | wye
55 | LV_3951-1_0_4_load_73 | 72 | 0.002754 | 0.00069022 | 0 | 0 |  | 1 | TRUE | wye

## ext_grid
| name | bus | vm_pu | va_degree | slack_weight | in_service
0 |  | 17 | 1 | 0 | 1 | TRUE

## line
| name | std_type | from_bus | to_bus | length_km | r_ohm_per_km | x_ohm_per_km | c_nf_per_km | g_us_per_km | max_i_ka | df | parallel | type | in_service
0 | LV_3951-1_0_4_line_0 | NAYY 4x150 SE | 0 | 1 | 0.015488 | 0.208 | 0.08 | 261 | 0 | 0.27 | 1 | 1 | cs | TRUE
1 | LV_3951-1_0_4_line_1 | NAYY 4x150 SE | 0 | 2 | 0.014027 | 0.208 | 0.08 | 261 | 0 | 0.27 | 1 | 1 | cs | TRUE
2 | LV_3951-1_0_4_line_2 | NAYY 4x150 SE | 1 | 3 | 0.014878 | 0.208 | 0.08 | 261 | 0 | 0.27 | 1 | 1 | cs | TRUE
3 | LV_3951-1_0_4_line_3 | NAYY 4x150 SE | 3 | 4 | 0.025457 | 0.208 | 0.08 | 261 | 0 | 0.27 | 1 | 1 | cs | TRUE
4 | LV_3951-1_0_4_line_4 | NAYY 4x150 SE | 4 | 5 | 0.018383 | 0.208 | 0.08 | 261 | 0 | 0.27 | 1 | 1 | cs | TRUE
5 | LV_3951-1_0_4_line_5 | NAYY 4x150 SE | 4 | 6 | 0.0014682 | 0.208 | 0.08 | 261 | 0 | 0.27 | 1 | 1 | cs | TRUE
6 | LV_3951-1_0_4_line_6 | NAYY 4x150 SE | 5 | 17 | 0.040637 | 0.208 | 0.08 | 261 | 0 | 0.27 | 1 | 1 | cs | TRUE
7 | LV_3951-1_0_4_line_7 | NAYY 4x150 SE | 6 | 18 | 0.063292 | 0.208 | 0.08 | 261 | 0 | 0.27 | 1 | 1 | cs | TRUE
8 | LV_3951-1_0_4_line_8 | NAYY 4x150 SE | 7 | 8 | 0.020871 | 0.208 | 0.08 | 261 | 0 | 0.27 | 1 | 1 | cs | TRUE
9 | LV_3951-1_0_4_line_9 | NAYY 4x150 SE | 7 | 9 | 0.0011956 | 0.208 | 0.08 | 261 | 0 | 0.27 | 1 | 1 | cs | TRUE
10 | LV_3951-1_0_4_line_10 | NAYY 4x150 SE | 8 | 10 | 0.01558 | 0.208 | 0.08 | 261 | 0 | 0.27 | 1 | 1 | cs | TRUE
11 | LV_3951-1_0_4_line_11 | NAYY 4x150 SE | 9 | 11 | 0.041325 | 0.208 | 0.08 | 261 | 0 | 0.27 | 1 | 1 | cs | TRUE
12 | LV_3951-1_0_4_line_12 | NAYY 4x150 SE | 10 | 12 | 0.013565 | 0.208 | 0.08 | 261 | 0 | 0.27 | 1 | 1 | cs | TRUE
13 | LV_3951-1_0_4_line_13 | NAYY 4x150 SE | 11 | 13 | 0.015875 | 0.208 | 0.08 | 261 | 0 | 0.27 | 1 | 1 | cs | TRUE
14 | LV_3951-1_0_4_line_14 | NAYY 4x150 SE | 12 | 14 | 0.015719 | 0.208 | 0.08 | 261 | 0 | 0.27 | 1 | 1 | cs | TRUE
15 | LV_3951-1_0_4_line_15 | NAYY 4x150 SE | 13 | 15 | 0.044851 | 0.208 | 0.08 | 261 | 0 | 0.27 | 1 | 1 | cs | TRUE
16 | LV_3951-1_0_4_line_16 | NAYY 4x150 SE | 14 | 16 | 0.00463 | 0.208 | 0.08 | 261 | 0 | 0.27 | 1 | 1 | cs | TRUE
17 | LV_3951-1_0_4_line_17 | NAYY 4x150 SE | 14 | 17 | 0.035923 | 0.208 | 0.08 | 261 | 0 | 0.27 | 1 | 2 | cs | TRUE
18 | LV_3951-1_0_4_line_18 | NAYY 4x150 SE | 16 | 22 | 0.0098694 | 0.208 | 0.08 | 261 | 0 | 0.27 | 1 | 1 | cs | TRUE
19 | LV_3951-1_0_4_line_19 | NAYY 4x150 SE | 16 | 23 | 0.02387 | 0.208 | 0.08 | 261 | 0 | 0.27 | 1 | 1 | cs | TRUE
20 | LV_3951-1_0_4_line_20 | NAYY 4x150 SE | 17 | 19 | 0.020055 | 0.208 | 0.08 | 261 | 0 | 0.27 | 1 | 1 | cs | TRUE
21 | LV_3951-1_0_4_line_21 | NAYY 4x150 SE | 18 | 20 | 0.032345 | 0.208 | 0.08 | 261 | 0 | 0.27 | 1 | 1 | cs | TRUE
22 | LV_3951-1_0_4_line_22 | NAYY 4x150 SE | 19 | 21 | 0.01064 | 0.208 | 0.08 | 261 | 0 | 0.27 | 1 | 1 | cs | TRUE
23 | LV_3951-1_0_4_line_23 | NAYY 4x150 SE | 20 | 64 | 0.063749 | 0.208 | 0.08 | 261 | 0 | 0.27 | 1 | 1 | cs | TRUE
24 | LV_3951-1_0_4_line_24 | NAYY 4x150 SE | 20 | 61 | 0.026285 | 0.208 | 0.08 | 261 | 0 | 0.27 | 1 | 1 | cs | TRUE
25 | LV_3951-1_0_4_line_25 | NAYY 4x150 SE | 22 | 24 | 0.0018801 | 0.208 | 0.08 | 261 | 0 | 0.27 | 1 | 1 | cs | TRUE
26 | LV_3951-1_0_4_line_26 | NAYY 4x150 SE | 23 | 25 | 0.0084199 | 0.208 | 0.08 | 261 | 0 | 0.27 | 1 | 1 | cs | TRUE
27 | LV_3951-1_0_4_line_27 | NAYY 4x150 SE | 24 | 26 | 0.013311 | 0.208 | 0.08 | 261 | 0 | 0.27 | 1 | 1 | cs | TRUE
28 | LV_3951-1_0_4_line_28 | NAYY 4x150 SE | 26 | 27 | 0.028035 | 0.208 | 0.08 | 261 | 0 | 0.27 | 1 | 1 | cs | TRUE
29 | LV_3951-1_0_4_line_29 | NAYY 4x150 SE | 27 | 28 | 0.0065302 | 0.208 | 0.08 | 261 | 0 | 0.27 | 1 | 1 | cs | TRUE
30 | LV_3951-1_0_4_line_30 | NAYY 4x150 SE | 27 | 29 | 0.0025431 | 0.208 | 0.08 | 261 | 0 | 0.27 | 1 | 1 | cs | TRUE
31 | LV_3951-1_0_4_line_31 | NAYY 4x150 SE | 28 | 30 | 0.026606 | 0.208 | 0.08 | 261 | 0 | 0.27 | 1 | 1 | cs | TRUE
32 | LV_3951-1_0_4_line_32 | NAYY 4x150 SE | 29 | 31 | 0.010222 | 0.208 | 0.08 | 261 | 0 | 0.27 | 1 | 1 | cs | TRUE
33 | LV_3951-1_0_4_line_33 | NAYY 4x150 SE | 31 | 32 | 0.028559 | 0.208 | 0.08 | 261 | 0 | 0.27 | 1 | 1 | cs | TRUE
34 | LV_3951-1_0_4_line_34 | NAYY 4x150 SE | 31 | 33 | 0.010772 | 0.208 | 0.08 | 261 | 0 | 0.27 | 1 | 1 | cs | TRUE
35 | LV_3951-1_0_4_line_35 | NAYY 4x150 SE | 32 | 34 | 0.025635 | 0.208 | 0.08 | 261 | 0 | 0.27 | 1 | 1 | cs | TRUE
36 | LV_3951-1_0_4_line_36 | NAYY 4x150 SE | 33 | 35 | 0.016269 | 0.208 | 0.08 | 261 | 0 | 0.27 | 1 | 1 | cs | TRUE
37 | LV_3951-1_0_4_line_37 | NAYY 4x150 SE | 34 | 36 | 0.0060053 | 0.208 | 0.08 | 261 | 0 | 0.27 | 1 | 1 | cs | TRUE
38 | LV_3951-1_0_4_line_38 | NAYY 4x150 SE | 35 | 37 | 0.010806 | 0.208 | 0.08 | 261 | 0 | 0.27 | 1 | 1 | cs | TRUE
39 | LV_3951-1_0_4_line_39 | NAYY 4x150 SE | 35 | 38 | 0.0068184 | 0.208 | 0.08 | 261 | 0 | 0.27 | 1 | 1 | cs | TRUE
40 | LV_3951-1_0_4_line_40 | NAYY 4x150 SE | 38 | 39 | 0.0098315 | 0.208 | 0.08 | 261 | 0 | 0.27 | 1 | 1 | cs | TRUE
41 | LV_3951-1_0_4_line_41 | NAYY 4x150 SE | 39 | 40 | 0.015355 | 0.208 | 0.08 | 261 | 0 | 0.27 | 1 | 1 | cs | TRUE
42 | LV_3951-1_0_4_line_42 | NAYY 4x150 SE | 39 | 41 | 0.0064795 | 0.208 | 0.08 | 261 | 0 | 0.27 | 1 | 1 | cs | TRUE
43 | LV_3951-1_0_4_line_43 | NAYY 4x150 SE | 40 | 42 | 0.00069099 | 0.208 | 0.08 | 261 | 0 | 0.27 | 1 | 1 | cs | TRUE
44 | LV_3951-1_0_4_line_44 | NAYY 4x150 SE | 41 | 43 | 0.022048 | 0.208 | 0.08 | 261 | 0 | 0.27 | 1 | 1 | cs | TRUE
45 | LV_3951-1_0_4_line_45 | NAYY 4x150 SE | 42 | 44 | 0.011737 | 0.208 | 0.08 | 261 | 0 | 0.27 | 1 | 1 | cs | TRUE
46 | LV_3951-1_0_4_line_46 | NAYY 4x150 SE | 43 | 45 | 0.021913 | 0.208 | 0.08 | 261 | 0 | 0.27 | 1 | 1 | cs | TRUE
47 | LV_3951-1_0_4_line_47 | NAYY 4x150 SE | 43 | 46 | 0.01114 | 0.208 | 0.08 | 261 | 0 | 0.27 | 1 | 1 | cs | TRUE
48 | LV_3951-1_0_4_line_48 | NAYY 4x150 SE | 44 | 47 | 0.0017047 | 0.208 | 0.08 | 261 | 0 | 0.27 | 1 | 1 | cs | TRUE
49 | LV_3951-1_0_4_line_49 | NAYY 4x150 SE | 45 | 53 | 0.0060688 | 0.208 | 0.08 | 261 | 0 | 0.27 | 1 | 1 | cs | TRUE
50 | LV_3951-1_0_4_line_50 | NAYY 4x150 SE | 46 | 52 | 0.02217 | 0.208 | 0.08 | 261 | 0 | 0.27 | 1 | 1 | cs | TRUE
51 | LV_3951-1_0_4_line_51 | NAYY 4x150 SE | 47 | 48 | 0.03344 | 0.208 | 0.08 | 261 | 0 | 0.27 | 1 | 1 | cs | TRUE
52 | LV_3951-1_0_4_line_52 | NAYY 4x150 SE | 48 | 49 | 0.022837 | 0.208 | 0.08 | 261 | 0 | 0.27 | 1 | 1 | cs | TRUE
53 | LV_3951-1_0_4_line_53 | NAYY 4x150 SE | 48 | 50 | 0.034731 | 0.208 | 0.08 | 261 | 0 | 0.27 | 1 | 1 | cs | TRUE
54 | LV_3951-1_0_4_line_54 | NAYY 4x150 SE | 50 | 51 | 0.020342 | 0.208 | 0.08 | 261 | 0 | 0.27 | 1 | 1 | cs | TRUE
55 | LV_3951-1_0_4_line_55 | NAYY 4x150 SE | 54 | 55 | 0.028422 | 0.208 | 0.08 | 261 | 0 | 0.27 | 1 | 1 | cs | TRUE
56 | LV_3951-1_0_4_line_56 | NAYY 4x150 SE | 55 | 56 | 0.02852 | 0.208 | 0.08 | 261 | 0 | 0.27 | 1 | 1 | cs | TRUE
57 | LV_3951-1_0_4_line_57 | NAYY 4x150 SE | 56 | 57 | 0.041792 | 0.208 | 0.08 | 261 | 0 | 0.27 | 1 | 1 | cs | TRUE
58 | LV_3951-1_0_4_line_58 | NAYY 4x150 SE | 56 | 58 | 0.041512 | 0.208 | 0.08 | 261 | 0 | 0.27 | 1 | 1 | cs | TRUE
59 | LV_3951-1_0_4_line_59 | NAYY 4x150 SE | 57 | 59 | 0.00038929 | 0.208 | 0.08 | 261 | 0 | 0.27 | 1 | 1 | cs | TRUE
60 | LV_3951-1_0_4_line_60 | NAYY 4x150 SE | 58 | 60 | 0.0020127 | 0.208 | 0.08 | 261 | 0 | 0.27 | 1 | 1 | cs | TRUE
61 | LV_3951-1_0_4_line_61 | NAYY 4x150 SE | 59 | 61 | 0.035444 | 0.208 | 0.08 | 261 | 0 | 0.27 | 1 | 1 | cs | TRUE
62 | LV_3951-1_0_4_line_62 | NAYY 4x150 SE | 60 | 62 | 0.014938 | 0.208 | 0.08 | 261 | 0 | 0.27 | 1 | 1 | cs | TRUE
63 | LV_3951-1_0_4_line_63 | NAYY 4x150 SE | 60 | 63 | 0.010319 | 0.208 | 0.08 | 261 | 0 | 0.27 | 1 | 1 | cs | TRUE
64 | LV_3951-1_0_4_line_64 | NAYY 4x150 SE | 62 | 69 | 0.00071141 | 0.208 | 0.08 | 261 | 0 | 0.27 | 1 | 1 | cs | TRUE
65 | LV_3951-1_0_4_line_65 | NAYY 4x150 SE | 64 | 65 | 0.04546 | 0.208 | 0.08 | 261 | 0 | 0.27 | 1 | 1 | cs | TRUE
66 | LV_3951-1_0_4_line_66 | NAYY 4x150 SE | 64 | 66 | 0.014929 | 0.208 | 0.08 | 261 | 0 | 0.27 | 1 | 1 | cs | TRUE
67 | LV_3951-1_0_4_line_67 | NAYY 4x150 SE | 65 | 67 | 0.01469 | 0.208 | 0.08 | 261 | 0 | 0.27 | 1 | 1 | cs | TRUE
68 | LV_3951-1_0_4_line_68 | NAYY 4x150 SE | 66 | 68 | 0.022665 | 0.208 | 0.08 | 261 | 0 | 0.27 | 1 | 1 | cs | TRUE
69 | LV_3951-1_0_4_line_69 | NAYY 4x150 SE | 67 | 70 | 0.0012259 | 0.208 | 0.08 | 261 | 0 | 0.27 | 1 | 1 | cs | TRUE
70 | LV_3951-1_0_4_line_70 | NAYY 4x150 SE | 70 | 71 | 0.016111 | 0.208 | 0.08 | 261 | 0 | 0.27 | 1 | 1 | cs | TRUE
71 | LV_3951-1_0_4_line_71 | NAYY 4x150 SE | 71 | 72 | 0.0072191 | 0.208 | 0.08 | 261 | 0 | 0.27 | 1 | 1 | cs | TRUE

## trafo
| name | std_type | hv_bus | lv_bus | sn_mva | vn_hv_kv | vn_lv_kv | vk_percent | vkr_percent | pfe_kw | i0_percent | shift_degree | tap_side | tap_neutral | tap_min | tap_max | tap_step_percent | tap_step_degree | tap_pos | tap_phase_shifter | parallel | df | in_service
0 | LV_3951-1_0_4_trafo_15 | 0.25 MVA 20/0.4 kV | 73 | 17 | 0.25 | 20 | 0.4 | 6 | 1.44 | 0.8 | 0.32 | 150 | hv | 0 | -2 | 2 | 2.5 | 0 | 0 | FALSE | 1 | 1 | TRUE

## line_geodata
| x0 | y0 | x1 | y1 | x2 | y2 | x3 | y3 | x4 | y4 | x5 | y5 | x6 | y6
0 | 2757996.5461 | 1210314.3292 | 2757984.3414 | 1210323.8646
1 | 2758007.5997 | 1210305.6932 | 2757996.5461 | 1210314.3292
2 | 2757972.6178 | 1210333.0241 | 2757984.3414 | 1210323.8646
3 | 2757952.5575 | 1210348.6969 | 2757972.6178 | 1210333.0241
4 | 2757952.5575 | 1210348.6969 | 2757963.894 | 1210363.1681
5 | 2757952.5575 | 1210348.6969 | 2757951.6521 | 1210347.541
6 | 2757988.9544 | 1210395.1579 | 2757963.894 | 1210363.1681
7 | 2757951.6521 | 1210347.541 | 2757920.2502 | 1210307.4491 | 2757912.851 | 1210297.5414
8 | 2758056.2582 | 1210376.1813 | 2758042.6699 | 1210387.5625 | 2758040.1571 | 1210389.4562
9 | 2758057.1748 | 1210375.4135 | 2758056.2582 | 1210376.1813
10 | 2758027.7534 | 1210398.8838 | 2758030.9372 | 1210396.4042 | 2758040.1571 | 1210389.4562
11 | 2758057.1748 | 1210375.4135 | 2758063.6505 | 1210370.3805 | 2758066.8357 | 1210365.8386 | 2758070.7284 | 1210357.5565 | 2758072.7231 | 1210349.7245 | 2758073.2751 | 1210343.8227 | 2758073.6878 | 1210339.4269
12 | 2758018.0039 | 1210408.2508 | 2758023.6459 | 1210402.0828 | 2758027.7534 | 1210398.8838
13 | 2758075.172 | 1210323.6214 | 2758073.6878 | 1210339.4269
14 | 2758012.088 | 1210422.6953 | 2758014.493 | 1210415.1634 | 2758017.0909 | 1210409.249 | 2758018.0039 | 1210408.2508
15 | 2758075.172 | 1210323.6214 | 2758047.9348 | 1210322.6434 | 2758039.3487 | 1210323.2276 | 2758031.0867 | 1210327.079
16 | 2758012.088 | 1210422.6953 | 2758010.2341 | 1210426.939
17 | 2758012.088 | 1210422.6953 | 2757988.9544 | 1210395.1579
18 | 2758010.2341 | 1210426.939 | 2758006.2836 | 1210435.9832
19 | 2758010.2341 | 1210426.939 | 2758034.0074 | 1210429.0818
20 | 2757988.9544 | 1210395.1579 | 2758003.2927 | 1210381.1366
21 | 2757895.0106 | 1210270.6702 | 2757900.3471 | 1210280.7983 | 2757912.851 | 1210297.5414
22 | 2758010.9 | 1210373.6975 | 2758003.2927 | 1210381.1366
23 | 2757895.0106 | 1210270.6702 | 2757952.0165 | 1210270.3787 | 2757958.9421 | 1210270.1841
24 | 2757895.0106 | 1210270.6702 | 2757891.3661 | 1210281.3612 | 2757881.1384 | 1210292.3198
25 | 2758005.4641 | 1210437.6712 | 2758005.7489 | 1210437.2072 | 2758006.2836 | 1210435.9832
26 | 2758042.3933 | 1210429.8377 | 2758034.0074 | 1210429.0818
27 | 2758005.4641 | 1210437.6712 | 2757998.5006 | 1210449.0148
28 | 2757972.6167 | 1210456.6808 | 2757976.065 | 1210456.5498 | 2757985.2982 | 1210456.2162 | 2757988.7509 | 1210455.0621 | 2757994.281 | 1210452.9956 | 2757998.5006 | 1210449.0148
29 | 2757972.6167 | 1210456.6808 | 2757976.9226 | 1210461.5903
30 | 2757972.6167 | 1210456.6808 | 2757970.0755 | 1210456.7821
31 | 2757994.466 | 1210481.5929 | 2757976.9226 | 1210461.5903
32 | 2757959.9125 | 1210457.4229 | 2757960.5506 | 1210457.1618 | 2757970.0755 | 1210456.7821
33 | 2757959.9125 | 1210457.4229 | 2757937.392 | 1210439.861
34 | 2757959.9125 | 1210457.4229 | 2757955.0451 | 1210459.4515 | 2757950.6532 | 1210462.7604
35 | 2757937.392 | 1210439.861 | 2757924.9987 | 1210430.1964 | 2757922.5596 | 1210429.8316 | 2757920.2405 | 1210430.6821 | 2757918.5634 | 1210432.2724 | 2757917.5323 | 1210434.7363
36 | 2757939.7403 | 1210474.8269 | 2757941.927 | 1210472.3714 | 2757950.6532 | 1210462.7604
37 | 2757919.216 | 1210440.3637 | 2757917.5719 | 1210436.9727 | 2757917.5323 | 1210434.7363
38 | 2757939.7403 | 1210474.8269 | 2757933.561 | 1210465.9622
39 | 2757939.7403 | 1210474.8269 | 2757935.1929 | 1210479.9074
40 | 2757928.636 | 1210487.233 | 2757935.1929 | 1210479.9074
41 | 2757928.636 | 1210487.233 | 2757937.0508 | 1210500.0775
42 | 2757928.636 | 1210487.233 | 2757923.9554 | 1210491.7136
43 | 2757937.0508 | 1210500.0775 | 2757937.4294 | 1210500.6554
44 | 2757906.7765 | 1210505.4709 | 2757908.619 | 1210503.9516 | 2757919.2419 | 1210496.2258 | 2757923.9554 | 1210491.7136
45 | 2757937.4294 | 1210500.6554 | 2757943.8615 | 1210510.4735
46 | 2757906.7765 | 1210505.4709 | 2757898.2533 | 1210485.2839
47 | 2757906.7765 | 1210505.4709 | 2757898.1714 | 1210512.5452
48 | 2757944.7957 | 1210511.8995 | 2757943.8615 | 1210510.4735
49 | 2757895.8927 | 1210479.693 | 2757898.2533 | 1210485.2839
50 | 2757880.8488 | 1210526.3725 | 2757886.2536 | 1210522.343 | 2757898.1714 | 1210512.5452
51 | 2757963.0344 | 1210539.9244 | 2757959.1182 | 1210534.1822 | 2757948.1509 | 1210517.0209 | 2757944.7957 | 1210511.8995
52 | 2757963.0344 | 1210539.9244 | 2757985.6391 | 1210536.6778
53 | 2757963.0344 | 1210539.9244 | 2757961.6425 | 1210540.2212 | 2757945.4866 | 1210543.5298 | 2757929.0121 | 1210546.905
54 | 2757929.0121 | 1210546.905 | 2757928.0384 | 1210547.1045 | 2757909.5146 | 1210552.692
55 | 2757910.5901 | 1210390.9369 | 2757899.6609 | 1210380.4922 | 2757890.1036 | 1210373.8222 | 2757888.545 | 1210373.2825
56 | 2757861.0223 | 1210366.3905 | 2757873.1334 | 1210367.9456 | 2757888.545 | 1210373.2825
57 | 2757861.0223 | 1210366.3905 | 2757862.3786 | 1210359.3978 | 2757867.1293 | 1210326.1714 | 2757867.3989 | 1210325.1003
58 | 2757861.0223 | 1210366.3905 | 2757856.6437 | 1210375.5162 | 2757848.2153 | 1210385.6579 | 2757833.894 | 1210396.8949
59 | 2757867.3989 | 1210325.1003 | 2757867.4939 | 1210324.7228
60 | 2757832.3105 | 1210398.1373 | 2757833.894 | 1210396.8949
61 | 2757881.1384 | 1210292.3198 | 2757880.0014 | 1210293.5381 | 2757874.6227 | 1210303.0933 | 2757869.6959 | 1210315.9745 | 2757867.4939 | 1210324.7228
62 | 2757832.3105 | 1210398.1373 | 2757822.0923 | 1210387.2411
63 | 2757832.3105 | 1210398.1373 | 2757828.4273 | 1210401.1929 | 2757823.9998 | 1210404.2446
64 | 2757821.6057 | 1210386.7222 | 2757822.0923 | 1210387.2411
65 | 2758004.5101 | 1210268.7559 | 2757998.8212 | 1210269.0611 | 2757958.9421 | 1210270.1841
66 | 2757958.9421 | 1210270.1841 | 2757957.5158 | 1210255.3234
67 | 2758004.5101 | 1210268.7559 | 2758004.2995 | 1210254.0672
68 | 2757957.5158 | 1210255.3234 | 2757955.3504 | 1210232.7622
69 | 2758004.2819 | 1210252.8414 | 2758004.2995 | 1210254.0672
70 | 2758004.2819 | 1210252.8414 | 2758004.2164 | 1210248.2741 | 2758003.634 | 1210243.2764 | 2758001.9329 | 1210236.9903
71 | 2758000.0472 | 1210230.0218 | 2758001.9329 | 1210236.9903

## bus_geodata
| x | y | coords
0 | 2757996.5461 | 1210314.3292
1 | 2757984.3414 | 1210323.8646
2 | 2758007.5997 | 1210305.6932
3 | 2757972.6178 | 1210333.0241
4 | 2757952.5575 | 1210348.6969
5 | 2757963.894 | 1210363.1681
6 | 2757951.6522 | 1210347.541
7 | 2758056.2582 | 1210376.1813
8 | 2758040.1571 | 1210389.4562
9 | 2758057.1748 | 1210375.4135
10 | 2758027.7534 | 1210398.8838
11 | 2758073.6878 | 1210339.4269
12 | 2758018.0039 | 1210408.2508
13 | 2758075.172 | 1210323.6214
14 | 2758012.088 | 1210422.6953
15 | 2758031.0867 | 1210327.079
16 | 2758010.2341 | 1210426.939
17 | 2757988.9544 | 1210395.1579
18 | 2757912.851 | 1210297.5414
19 | 2758003.2927 | 1210381.1366
20 | 2757895.0106 | 1210270.6702
21 | 2758010.9 | 1210373.6975
22 | 2758006.2836 | 1210435.9832
23 | 2758034.0074 | 1210429.0818
24 | 2758005.4641 | 1210437.6711
25 | 2758042.3933 | 1210429.8377
26 | 2757998.5006 | 1210449.0148
27 | 2757972.6167 | 1210456.6808
28 | 2757976.9226 | 1210461.5903
29 | 2757970.0755 | 1210456.7821
30 | 2757994.466 | 1210481.5929
31 | 2757959.9125 | 1210457.4229
32 | 2757937.392 | 1210439.861
33 | 2757950.6532 | 1210462.7604
34 | 2757917.5323 | 1210434.7363
35 | 2757939.7403 | 1210474.8269
36 | 2757919.216 | 1210440.3637
37 | 2757933.561 | 1210465.9622
38 | 2757935.1929 | 1210479.9074
39 | 2757928.636 | 1210487.233
40 | 2757937.0508 | 1210500.0775
41 | 2757923.9554 | 1210491.7136
42 | 2757937.4294 | 1210500.6554
43 | 2757906.7765 | 1210505.4709
44 | 2757943.8615 | 1210510.4735
45 | 2757898.2533 | 1210485.2839
46 | 2757898.1714 | 1210512.5452
47 | 2757944.7957 | 1210511.8995
48 | 2757963.0344 | 1210539.9244
49 | 2757985.6391 | 1210536.6778
50 | 2757929.0121 | 1210546.905
51 | 2757909.5146 | 1210552.692
52 | 2757880.8488 | 1210526.3725
53 | 2757895.8927 | 1210479.693
54 | 2757910.5901 | 1210390.9369
55 | 2757888.545 | 1210373.2825
56 | 2757861.0223 | 1210366.3905
57 | 2757867.3989 | 1210325.1003
58 | 2757833.894 | 1210396.8949
59 | 2757867.4939 | 1210324.7228
60 | 2757832.3105 | 1210398.1373
61 | 2757881.1384 | 1210292.3198
62 | 2757822.0923 | 1210387.2411
63 | 2757823.9998 | 1210404.2446
64 | 2757958.9421 | 1210270.1841
65 | 2758004.5101 | 1210268.7559
66 | 2757957.5158 | 1210255.3234
67 | 2758004.2995 | 1210254.0672
68 | 2757955.3504 | 1210232.7622
69 | 2757821.6057 | 1210386.7222
70 | 2758004.2819 | 1210252.8414
71 | 2758001.9329 | 1210236.9903
72 | 2758000.0472 | 1210230.0218
73 | 2758010.9 | 1210373.6975

## line_std_types
| c_nf_per_km | r_ohm_per_km | x_ohm_per_km | max_i_ka | type | q_mm2 | alpha | voltage_rating
NAYY 4x50 SE | 210 | 0.642 | 0.083 | 0.142 | cs | 50 | 0.00403 | LV
NAYY 4x120 SE | 264 | 0.225 | 0.08 | 0.242 | cs | 120 | 0.00403 | LV
NAYY 4x150 SE | 261 | 0.208 | 0.08 | 0.27 | cs | 150 | 0.00403 | LV
NA2XS2Y 1x95 RM/25 12/20 kV | 216 | 0.313 | 0.132 | 0.252 | cs | 95 | 0.00403 | MV
NA2XS2Y 1x185 RM/25 12/20 kV | 273 | 0.161 | 0.117 | 0.362 | cs | 185 | 0.00403 | MV
NA2XS2Y 1x240 RM/25 12/20 kV | 304 | 0.122 | 0.112 | 0.421 | cs | 240 | 0.00403 | MV
NA2XS2Y 1x95 RM/25 6/10 kV | 315 | 0.313 | 0.123 | 0.249 | cs | 95 | 0.00403 | MV
NA2XS2Y 1x185 RM/25 6/10 kV | 406 | 0.161 | 0.11 | 0.358 | cs | 185 | 0.00403 | MV
NA2XS2Y 1x240 RM/25 6/10 kV | 456 | 0.122 | 0.105 | 0.416 | cs | 240 | 0.00403 | MV
NA2XS2Y 1x150 RM/25 12/20 kV | 250 | 0.206 | 0.116 | 0.319 | cs | 150 | 0.00403 | MV
NA2XS2Y 1x120 RM/25 12/20 kV | 230 | 0.253 | 0.119 | 0.283 | cs | 120 | 0.00403 | MV
NA2XS2Y 1x70 RM/25 12/20 kV | 190 | 0.443 | 0.132 | 0.22 | cs | 70 | 0.00403 | MV
NA2XS2Y 1x150 RM/25 6/10 kV | 360 | 0.206 | 0.11 | 0.315 | cs | 150 | 0.00403 | MV
NA2XS2Y 1x120 RM/25 6/10 kV | 340 | 0.253 | 0.113 | 0.28 | cs | 120 | 0.00403 | MV
NA2XS2Y 1x70 RM/25 6/10 kV | 280 | 0.443 | 0.123 | 0.217 | cs | 70 | 0.00403 | MV
N2XS(FL)2Y 1x120 RM/35 64/110 kV | 112 | 0.153 | 0.166 | 0.366 | cs | 120 | 0.00393 | HV
N2XS(FL)2Y 1x185 RM/35 64/110 kV | 125 | 0.099 | 0.156 | 0.457 | cs | 185 | 0.00393 | HV
N2XS(FL)2Y 1x240 RM/35 64/110 kV | 135 | 0.075 | 0.149 | 0.526 | cs | 240 | 0.00393 | HV
N2XS(FL)2Y 1x300 RM/35 64/110 kV | 144 | 0.06 | 0.144 | 0.588 | cs | 300 | 0.00393 | HV
15-AL1/3-ST1A 0.4 | 11 | 1.8769 | 0.35 | 0.105 | ol | 16 | 0.00403 | LV
24-AL1/4-ST1A 0.4 | 11.25 | 1.2012 | 0.335 | 0.14 | ol | 24 | 0.00403 | LV
48-AL1/8-ST1A 0.4 | 12.2 | 0.5939 | 0.3 | 0.21 | ol | 48 | 0.00403 | LV
94-AL1/15-ST1A 0.4 | 13.2 | 0.306 | 0.29 | 0.35 | ol | 94 | 0.00403 | LV
34-AL1/6-ST1A 10.0 | 9.7 | 0.8342 | 0.36 | 0.17 | ol | 34 | 0.00403 | MV
48-AL1/8-ST1A 10.0 | 10.1 | 0.5939 | 0.35 | 0.21 | ol | 48 | 0.00403 | MV
70-AL1/11-ST1A 10.0 | 10.4 | 0.4132 | 0.339 | 0.29 | ol | 70 | 0.00403 | MV
94-AL1/15-ST1A 10.0 | 10.75 | 0.306 | 0.33 | 0.35 | ol | 94 | 0.00403 | MV
122-AL1/20-ST1A 10.0 | 11.1 | 0.2376 | 0.323 | 0.41 | ol | 122 | 0.00403 | MV
149-AL1/24-ST1A 10.0 | 11.25 | 0.194 | 0.315 | 0.47 | ol | 149 | 0.00403 | MV
34-AL1/6-ST1A 20.0 | 9.15 | 0.8342 | 0.382 | 0.17 | ol | 34 | 0.00403 | MV
48-AL1/8-ST1A 20.0 | 9.5 | 0.5939 | 0.372 | 0.21 | ol | 48 | 0.00403 | MV
70-AL1/11-ST1A 20.0 | 9.7 | 0.4132 | 0.36 | 0.29 | ol | 70 | 0.00403 | MV
94-AL1/15-ST1A 20.0 | 10 | 0.306 | 0.35 | 0.35 | ol | 94 | 0.00403 | MV
122-AL1/20-ST1A 20.0 | 10.3 | 0.2376 | 0.344 | 0.41 | ol | 122 | 0.00403 | MV
149-AL1/24-ST1A 20.0 | 10.5 | 0.194 | 0.337 | 0.47 | ol | 149 | 0.00403 | MV
184-AL1/30-ST1A 20.0 | 10.75 | 0.1571 | 0.33 | 0.535 | ol | 184 | 0.00403 | MV
243-AL1/39-ST1A 20.0 | 11 | 0.1188 | 0.32 | 0.645 | ol | 243 | 0.00403 | MV
48-AL1/8-ST1A 110.0 | 8 | 0.5939 | 0.46 | 0.21 | ol | 48 | 0.00403 | HV
70-AL1/11-ST1A 110.0 | 8.4 | 0.4132 | 0.45 | 0.29 | ol | 70 | 0.00403 | HV
94-AL1/15-ST1A 110.0 | 8.65 | 0.306 | 0.44 | 0.35 | ol | 94 | 0.00403 | HV
122-AL1/20-ST1A 110.0 | 8.5 | 0.2376 | 0.43 | 0.41 | ol | 122 | 0.00403 | HV
149-AL1/24-ST1A 110.0 | 8.75 | 0.194 | 0.41 | 0.47 | ol | 149 | 0.00403 | HV
184-AL1/30-ST1A 110.0 | 8.8 | 0.1571 | 0.4 | 0.535 | ol | 184 | 0.00403 | HV
243-AL1/39-ST1A 110.0 | 9 | 0.1188 | 0.39 | 0.645 | ol | 243 | 0.00403 | HV
305-AL1/39-ST1A 110.0 | 9.2 | 0.0949 | 0.38 | 0.74 | ol | 305 | 0.00403 | HV
490-AL1/64-ST1A 110.0 | 9.75 | 0.059 | 0.37 | 0.96 | ol | 490 | 0.00403 | HV
679-AL1/86-ST1A 110.0 | 9.95 | 0.042 | 0.36 | 1.15 | ol | 679 | 0.00403 | HV
490-AL1/64-ST1A 220.0 | 10 | 0.059 | 0.285 | 0.96 | ol | 490 | 0.00403 | HV
679-AL1/86-ST1A 220.0 | 11.7 | 0.042 | 0.275 | 1.15 | ol | 679 | 0.00403 | HV
490-AL1/64-ST1A 380.0 | 11 | 0.059 | 0.253 | 0.96 | ol | 490 | 0.00403 | HV
679-AL1/86-ST1A 380.0 | 14.6 | 0.042 | 0.25 | 1.15 | ol | 679 | 0.00403 | HV

## trafo_std_types
| i0_percent | pfe_kw | vkr_percent | sn_mva | vn_lv_kv | vn_hv_kv | vk_percent | shift_degree | vector_group | tap_side | tap_neutral | tap_min | tap_max | tap_step_degree | tap_step_percent | tap_phase_shifter
160 MVA 380/110 kV | 0.06 | 60 | 0.25 | 160 | 110 | 380 | 12.2 | 0 | Yy0 | hv | 0 | -9 | 9 | 0 | 1.5 | FALSE
100 MVA 220/110 kV | 0.06 | 55 | 0.26 | 100 | 110 | 220 | 12 | 0 | Yy0 | hv | 0 | -9 | 9 | 0 | 1.5 | FALSE
63 MVA 110/20 kV | 0.04 | 22 | 0.32 | 63 | 20 | 110 | 18 | 150 | YNd5 | hv | 0 | -9 | 9 | 0 | 1.5 | FALSE
40 MVA 110/20 kV | 0.05 | 18 | 0.34 | 40 | 20 | 110 | 16.2 | 150 | YNd5 | hv | 0 | -9 | 9 | 0 | 1.5 | FALSE
25 MVA 110/20 kV | 0.07 | 14 | 0.41 | 25 | 20 | 110 | 12 | 150 | YNd5 | hv | 0 | -9 | 9 | 0 | 1.5 | FALSE
63 MVA 110/10 kV | 0.04 | 22 | 0.32 | 63 | 10 | 110 | 18 | 150 | YNd5 | hv | 0 | -9 | 9 | 0 | 1.5 | FALSE
40 MVA 110/10 kV | 0.05 | 18 | 0.34 | 40 | 10 | 110 | 16.2 | 150 | YNd5 | hv | 0 | -9 | 9 | 0 | 1.5 | FALSE
25 MVA 110/10 kV | 0.07 | 14 | 0.41 | 25 | 10 | 110 | 12 | 150 | YNd5 | hv | 0 | -9 | 9 | 0 | 1.5 | FALSE
0.25 MVA 20/0.4 kV | 0.32 | 0.8 | 1.44 | 0.25 | 0.4 | 20 | 6 | 150 | Yzn5 | hv | 0 | -2 | 2 | 0 | 2.5 | FALSE
0.4 MVA 20/0.4 kV | 0.3375 | 1.35 | 1.425 | 0.4 | 0.4 | 20 | 6 | 150 | Dyn5 | hv | 0 | -2 | 2 | 0 | 2.5 | FALSE
0.63 MVA 20/0.4 kV | 0.2619 | 1.65 | 1.206 | 0.63 | 0.4 | 20 | 6 | 150 | Dyn5 | hv | 0 | -2 | 2 | 0 | 2.5 | FALSE
0.25 MVA 10/0.4 kV | 0.24 | 0.6 | 1.2 | 0.25 | 0.4 | 10 | 4 | 150 | Dyn5 | hv | 0 | -2 | 2 | 0 | 2.5 | FALSE
0.4 MVA 10/0.4 kV | 0.2375 | 0.95 | 1.325 | 0.4 | 0.4 | 10 | 4 | 150 | Dyn5 | hv | 0 | -2 | 2 | 0 | 2.5 | FALSE
0.63 MVA 10/0.4 kV | 0.1873 | 1.18 | 1.0794 | 0.63 | 0.4 | 10 | 4 | 150 | Dyn5 | hv | 0 | -2 | 2 | 0 | 2.5 | FALSE

## trafo3w_std_types
| sn_hv_mva | sn_mv_mva | sn_lv_mva | vn_hv_kv | vn_mv_kv | vn_lv_kv | vk_hv_percent | vk_mv_percent | vk_lv_percent | vkr_hv_percent | vkr_mv_percent | vkr_lv_percent | pfe_kw | i0_percent | shift_mv_degree | shift_lv_degree | vector_group | tap_side | tap_neutral | tap_min | tap_max | tap_step_percent
63/25/38 MVA 110/20/10 kV | 63 | 25 | 38 | 110 | 20 | 10 | 10.4 | 10.4 | 10.4 | 0.28 | 0.32 | 0.35 | 35 | 0.89 | 0 | 0 | YN0yn0yn0 | hv | 0 | -10 | 10 | 1.2
63/25/38 MVA 110/10/10 kV | 63 | 25 | 38 | 110 | 10 | 10 | 10.4 | 10.4 | 10.4 | 0.28 | 0.32 | 0.35 | 35 | 0.89 | 0 | 0 | YN0yn0yn0 | hv | 0 | -10 | 10 | 1.2

## fuse_std_types
| fuse_type | i_rated_a | t_avg | t_min | t_total | x_avg | x_min | x_total
HV 100A | HV 100A | 100 | 0 | [10.0, 3.64, 0.854, 0.281, 0.1, 0.0531, 0.022, 0.01] | [10.0, 4.267, 1.21, 0.403, 0.1, 0.058, 0.022, 0.01] | 0 | [300.0, 350.0, 450.0, 550.0, 700.0, 850.0, 1200.0, 1752.0] | [600.0, 700.0, 900.0, 1150.0, 1665.0, 2000.0, 3000.0, 4313.0]
HV 10A | HV 10A | 10 | 0 | [10.0, 1675.0, 0.344, 0.156, 0.1, 0.0417, 0.0171, 0.01] | [10.0, 1.3, 0.3, 0.155, 0.1, 0.0555, 0.023, 0.01] | 0 | [30.0, 32.0, 35.0, 37.0, 39.0, 50.0, 70.0, 88.0] | [60.0, 70.0, 80.0, 87.0, 94.0, 110.0, 150.0, 216.0]
HV 125A | HV 125A | 125 | 0 | [10.0, 1.82, 0.344, 0.1, 0.0467, 0.0269, 0.01] | [10.0, 2.478, 0.426, 0.1, 0.0427, 0.0211, 0.01] | 0 | [375.0, 500.0, 700.0, 925.0, 1200.0, 1500.0, 2341.0] | [750.0, 1000.0, 1500.0, 2200.0, 3000.0, 4000.0, 5765.0]
HV 160A | HV 160A | 160 | 0 | [10.0, 4.15, 1.03, 0.198, 0.1, 0.051, 0.0172, 0.01] | [10.0, 2.3, 0.734, 0.274, 0.1, 0.046, 0.0177, 0.01] | 0 | [480.0, 550.0, 700.0, 1000.0, 1260.0, 1600.0, 2500.0, 3227.0] | [960.0, 1300.0, 1700.0, 2200.0, 2996.0, 4000.0, 6000.0, 7946.0]
HV 16A | HV 16A | 16 | 0 | [10.0, 0.352, 0.164, 0.1, 0.0649, 0.0342, 0.01] | [10.0, 2.34, 0.722, 0.181, 0.1, 0.055, 0.0296, 0.01] | 0 | [48.0, 60.0, 65.0, 71.0, 80.0, 100.0, 162.0] | [96.0, 110.0, 125.0, 150.0, 168.0, 200.0, 250.0, 398.0]
HV 200A | HV 200A | 200 | 0 | [10.0, 4.267, 1.21, 0.403, 0.1, 0.058, 0.022, 0.01] | [10.0, 3.73, 1.654, 0.328, 0.1, 0.0531, 0.019, 0.01] | 0 | [600.0, 700.0, 900.0, 1150.0, 1665.0, 2000.0, 3000.0, 4313.0] | [1200.0, 1500.0, 1800.0, 2700.0, 3960.0, 5000.0, 7500.0, 10620.0]
HV 20A | HV 20A | 20 | 0 | [10.0, 1.3, 0.3, 0.155, 0.1, 0.0555, 0.023, 0.01] | [10.0, 1.3, 0.161, 0.1, 0.0611, 0.0399, 0.0141, 0.01] | 0 | [60.0, 70.0, 80.0, 87.0, 94.0, 110.0, 150.0, 216.0] | [120.0, 150.0, 200.0, 223.0, 260.0, 300.0, 450.0, 532.0]
HV 25A | HV 25A | 25 | 0 | [10.0, 2.512, 0.833, 0.299, 0.1, 0.0372, 0.0223, 0.01] | [10.0, 3.125, 0.597, 0.198, 0.1, 0.0378, 0.022, 0.01] | 0 | [75.0, 82.0, 90.0, 100.0, 124.0, 170.0, 200.0, 289.0] | [150.0, 170.0, 210.0, 250.0, 294.0, 400.0, 500.0, 711.0]
HV 31.5A | HV 31.5A | 31.5 | 0 | [10.0, 2.34, 0.722, 0.181, 0.1, 0.055, 0.0296, 0.01] | [10.0, 2.84, 0.368, 0.164, 0.1, 0.0621, 0.0378, 0.0195, 0.01] | 0 | [95.0, 110.0, 125.0, 150.0, 165.0, 200.0, 250.0, 390.0] | [189.0, 220.0, 300.0, 350.0, 393.0, 450.0, 530.0, 700.0, 960.0]
HV 40A | HV 40A | 40 | 0 | [10.0, 1.3, 0.161, 0.1, 0.0611, 0.0399, 0.0141, 0.01] | [10.0, 2.05, 0.369, 0.198, 0.1, 0.051, 0.0298, 0.01] | 0 | [120.0, 150.0, 200.0, 223.0, 260.0, 300.0, 450.0, 532.0] | [240.0, 300.0, 400.0, 450.0, 530.0, 650.0, 800.0, 1311.0]
HV 50A | HV 50A | 50 | 0 | [10.0, 3.215, 0.597, 0.198, 0.1, 0.0378, 0.022, 0.01] | [10.0, 3.64, 0.854, 0.281, 0.1, 0.0531, 0.022, 0.01] | 0 | [150.0, 170.0, 210.0, 250.0, 294.0, 400.0, 500.0, 711.0] | [300.0, 350.0, 450.0, 550.0, 700.0, 850.0, 1200.0, 1752.0]
HV 6.3A | HV 6.3A | 6.3 | 0 | [10.0, 1.39, 0.344, 0.168, 0.1, 0.056, 0.0263, 0.01] | [10.0, 1.711, 0.516, 0.198, 0.1, 0.0634, 0.0303, 0.01] | 0 | [19.0, 19.5, 20.4, 20.8, 22.0, 25.0, 32.0, 48.0] | [38.0, 40.0, 43.0, 48.0, 53.0, 60.0, 75.0, 118.0]
HV 63A | HV 63A | 63 | 0 | [10.0, 2.84, 0.368, 0.164, 0.1, 0.0621, 0.0378, 0.0195, 0.01] | [10.0, 1.82, 0.344, 0.1, 0.0467, 0.0269, 0.01] | 0 | [189.0, 220.0, 300.0, 350.0, 393.0, 450.0, 530.0, 700.0, 961.0] | [378.0, 500.0, 700.0, 934.0, 1200.0, 1500.0, 2366.0]
HV 80A | HV 80A | 80 | 0 | [10.0, 2.05, 0.369, 0.198, 0.1, 0.051, 0.0298, 0.01] | [10.0, 4.15, 1.03, 0.198, 0.1, 0.051, 0.0172, 0.01] | 0 | [240.0, 300.0, 400.0, 450.0, 530.0, 650.0, 800.0, 1311.0] | [480.0, 550.0, 700.0, 1000.0, 1260.0, 1600.0, 2500.0, 3227.0]
Siemens NH-1-100 | Siemens NH-1-100 | 100 | [5400.0, 2000.0, 400.0, 20.0, 1.0, 0.2, 0.012, 0.004] | 0 | 0 | [150.0, 190.0, 250.0, 430.0, 900.0, 1250.0, 2700.0, 3600.0] | 0 | 0
Siemens NH-1-125 | Siemens NH-1-125 | 125 | [4800.0, 120.0, 7.0, 0.1, 0.004] | 0 | 0 | [180.0, 400.0, 740.0, 2000.0, 4250.0] | 0 | 0
Siemens NH-1-16 | Siemens NH-1-16 | 16 | [4000.0, 400.0, 2.0, 0.1, 0.04, 0.01] | 0 | 0 | [26.0, 35.0, 75.0, 150.0, 200.0, 300.0] | 0 | 0
Siemens NH-1-160 | Siemens NH-1-160 | 160 | [4800.0, 120.0, 7.0, 0.1, 0.004] | 0 | 0 | [210.0, 500.0, 900.0, 2300.0, 5000.0] | 0 | 0
Siemens NH-1-25 | Siemens NH-1-25 | 25 | [4000.0, 1000.0, 10.0, 0.2, 0.02, 0.01] | 0 | 0 | [40.0, 50.0, 100.0, 210.0, 400.0, 500.0] | 0 | 0
Siemens NH-1-50 | Siemens NH-1-50 | 50 | [4000.0, 40.0, 4.0, 1.0, 0.02, 0.01] | 0 | 0 | [86.0, 200.0, 300.0, 400.0, 1000.0, 1280.0] | 0 | 0
Siemens NH-1-63 | Siemens NH-1-63 | 63 | [4000.0, 100.0, 10.0, 2.0, 0.04, 0.01] | 0 | 0 | [100.0, 200.0, 300.0, 400.0, 1000.0, 1500.0] | 0 | 0
Siemens NH-1-80 | Siemens NH-1-80 | 80 | [4800.0, 120.0, 7.0, 0.1, 0.01] | 0 | 0 | [150.58, 250.0, 450.0, 1150.0, 2470.0] | 0 | 0
Siemens NH-2-1000 | Siemens NH-2-1000 | 1000 | [4800.0, 120.0, 7.0, 0.1, 0.004] | 0 | 0 | [1900.0, 3500.0, 8400.0, 24000.0, 52000.0] | 0 | 0
Siemens NH-2-200 | Siemens NH-2-200 | 200 | [4800.0, 120.0, 7.0, 0.1, 0.004] | 0 | 0 | [280.0, 650.0, 1200.0, 3000.0, 7000.0] | 0 | 0
Siemens NH-2-224 | Siemens NH-2-224 | 224 | [4800.0, 120.0, 7.0, 0.2, 0.04, 0.004] | 0 | 0 | [400.0, 750.0, 1453.0, 3025.0, 4315.0, 7600.0] | 0 | 0
Siemens NH-2-250 | Siemens NH-2-250 | 250 | [4800.0, 120.0, 7.0, 0.1, 0.004] | 0 | 0 | [450.0, 800.0, 1650.0, 4000.0, 8500.0] | 0 | 0
Siemens NH-2-315 | Siemens NH-2-315 | 315 | [4800.0, 120.0, 7.0, 0.1, 0.004] | 0 | 0 | [550.0, 920.0, 1900.0, 5000.0, 11000.0] | 0 | 0
Siemens NH-2-355 | Siemens NH-2-355 | 355 | [4800.0, 120.0, 6.0, 0.1, 0.004] | 0 | 0 | [650.0, 1116.27, 2350.0, 5840.0, 12790.0] | 0 | 0
Siemens NH-2-400 | Siemens NH-2-400 | 400 | [4800.0, 120.0, 7.0, 0.1, 0.004] | 0 | 0 | [720.0, 1350.0, 2800.0, 6500.0, 15000.0] | 0 | 0
Siemens NH-2-425 | Siemens NH-2-425 | 425 | [4800.0, 120.0, 7.0, 0.1, 0.004] | 0 | 0 | [850.0, 1500.0, 3050.0, 7500.0, 16500.0] | 0 | 0
Siemens NH-2-630 | Siemens NH-2-630 | 630 | [4800.0, 120.0, 7.0, 0.1, 0.004] | 0 | 0 | [1200.0, 2000.0, 4800.0, 12000.0, 26000.0] | 0 | 0

## dtypes
| element | column | dtype
0 | bus | name | object
1 | bus | vn_kv | float64
2 | bus | type | object
3 | bus | zone | object
4 | bus | in_service | bool
5 | load | name | object
6 | load | bus | uint32
7 | load | p_mw | float64
8 | load | q_mvar | float64
9 | load | const_z_percent | float64
10 | load | const_i_percent | float64
11 | load | sn_mva | float64
12 | load | scaling | float64
13 | load | in_service | bool
14 | load | type | object
15 | ext_grid | name | object
16 | ext_grid | bus | uint32
17 | ext_grid | vm_pu | float64
18 | ext_grid | va_degree | float64
19 | ext_grid | slack_weight | float64
20 | ext_grid | in_service | bool
21 | line | name | object
22 | line | std_type | object
23 | line | from_bus | uint32
24 | line | to_bus | uint32
25 | line | length_km | float64
26 | line | r_ohm_per_km | float64
27 | line | x_ohm_per_km | float64
28 | line | c_nf_per_km | float64
29 | line | g_us_per_km | float64
30 | line | max_i_ka | float64
31 | line | df | float64
32 | line | parallel | uint32
33 | line | type | object
34 | line | in_service | bool
35 | trafo | name | object
36 | trafo | std_type | object
37 | trafo | hv_bus | uint32
38 | trafo | lv_bus | uint32
39 | trafo | sn_mva | float64
40 | trafo | vn_hv_kv | float64
41 | trafo | vn_lv_kv | float64
42 | trafo | vk_percent | float64
43 | trafo | vkr_percent | float64
44 | trafo | pfe_kw | float64
45 | trafo | i0_percent | float64
46 | trafo | shift_degree | float64
47 | trafo | tap_side | object
48 | trafo | tap_neutral | int32
49 | trafo | tap_min | int32
50 | trafo | tap_max | int32
51 | trafo | tap_step_percent | float64
52 | trafo | tap_step_degree | float64
53 | trafo | tap_pos | int32
54 | trafo | tap_phase_shifter | bool
55 | trafo | parallel | uint32
56 | trafo | df | float64
57 | trafo | in_service | bool
58 | line_geodata | coords | object
59 | bus_geodata | x | float64
60 | bus_geodata | y | float64
61 | bus_geodata | coords | object

## parameters
| version | format_version | converged | OPF_converged | name | f_hz | sn_mva
0 | 2.14.6 | 2.14.0 | FALSE | FALSE |  | 50 | 1