## bus
| name | vn_kv | type | zone | in_service
0 | bus_LV_3952-2_0_3_node_0 | 0.4 | n |  | TRUE
1 | bus_LV_3952-2_0_3_node_1 | 0.4 | n |  | TRUE
2 | bus_LV_3952-2_0_3_node_2 | 0.4 | n |  | TRUE
3 | bus_LV_3952-2_0_3_node_3 | 0.4 | n |  | TRUE
4 | bus_LV_3952-2_0_3_node_4 | 0.4 | n |  | TRUE
5 | bus_LV_3952-2_0_3_node_6 | 0.4 | n |  | TRUE
6 | bus_LV_3952-2_0_3_node_7 | 0.4 | n |  | TRUE
7 | bus_LV_3952-2_0_3_node_32 | 0.4 | n |  | TRUE
8 | bus_LV_3952-2_0_3_node_35 | 0.4 | n |  | TRUE
9 | bus_LV_3952-2_0_3_node_8 | 0.4 | n |  | TRUE
10 | bus_LV_3952-2_0_3_node_31 | 0.4 | n |  | TRUE
11 | bus_LV_3952-2_0_3_node_19 | 0.4 | n |  | TRUE
12 | bus_LV_3952-2_0_3_node_9 | 0.4 | n |  | TRUE
13 | bus_LV_3952-2_0_3_node_30 | 0.4 | n |  | TRUE
14 | bus_LV_3952-2_0_3_node_14 | 0.4 | n |  | TRUE
15 | bus_LV_3952-2_0_3_node_28 | 0.4 | n |  | TRUE
16 | bus_LV_3952-2_0_3_node_10 | 0.4 | n |  | TRUE
17 | bus_LV_3952-2_0_3_node_11 | 0.4 | n |  | TRUE
18 | bus_LV_3952-2_0_3_node_12 | 0.4 | n |  | TRUE
19 | bus_LV_3952-2_0_3_node_13 | 0.4 | n |  | TRUE
20 | bus_LV_3952-2_0_3_node_37 | 0.4 | n |  | TRUE
21 | bus_LV_3952-2_0_3_node_33 | 0.4 | n |  | TRUE
22 | bus_LV_3952-2_0_3_node_15 | 0.4 | n |  | TRUE
23 | bus_LV_3952-2_0_3_node_16 | 0.4 | n |  | TRUE
24 | bus_LV_3952-2_0_3_node_17 | 0.4 | n |  | TRUE
25 | bus_LV_3952-2_0_3_node_18 | 0.4 | n |  | TRUE
26 | bus_LV_3952-2_0_3_node_23 | 0.4 | n |  | TRUE
27 | bus_LV_3952-2_0_3_node_36 | 0.4 | n |  | TRUE
28 | bus_LV_3952-2_0_3_node_21 | 0.4 | n |  | TRUE
29 | bus_LV_3952-2_0_3_node_48 | 0.4 | n |  | TRUE
30 | bus_LV_3952-2_0_3_node_47 | 0.4 | n |  | TRUE
31 | bus_LV_3952-2_0_3_node_20 | 0.4 | n |  | TRUE
32 | bus_LV_3952-2_0_3_node_22 | 0.4 | n |  | TRUE
33 | bus_LV_3952-2_0_3_node_24 | 0.4 | n |  | TRUE
34 | bus_LV_3952-2_0_3_node_25 | 0.4 | n |  | TRUE
35 | bus_LV_3952-2_0_3_node_38 | 0.4 | n |  | TRUE
36 | bus_LV_3952-2_0_3_node_49 | 0.4 | n |  | TRUE
37 | bus_LV_3952-2_0_3_node_26 | 0.4 | n |  | TRUE
38 | bus_LV_3952-2_0_3_node_27 | 0.4 | n |  | TRUE
39 | bus_LV_3952-2_0_3_node_29 | 0.4 | n |  | TRUE
40 | bus_LV_3952-2_0_3_node_34 | 0.4 | n |  | TRUE
41 | bus_LV_3952-2_0_3_node_51 | 0.4 | n |  | TRUE
42 | bus_LV_3952-2_0_3_node_50 | 0.4 | n |  | TRUE
43 | bus_LV_3952-2_0_3_node_46 | 0.4 | n |  | TRUE
44 | bus_LV_3952-2_0_3_node_39 | 0.4 | n |  | TRUE
45 | bus_LV_3952-2_0_3_node_40 | 0.4 | n |  | TRUE
46 | bus_LV_3952-2_0_3_node_41 | 0.4 | n |  | TRUE
47 | bus_LV_3952-2_0_3_node_43 | 0.4 | n |  | TRUE
48 | bus_LV_3952-2_0_3_node_44 | 0.4 | n |  | TRUE
49 | bus_MV_149_0_node_122 | 20 | n |  | TRUE

## load
| name | bus | p_mw | q_mvar | const_z_percent | const_i_percent | sn_mva | scaling | in_service | type
0 | LV_3952-2_0_3_load_0 | 0 | 0.0071225 | 0.0017851 | 0 | 0 |  | 1 | TRUE | wye
1 | LV_3952-2_0_3_load_1 | 1 | 0.0053197 | 0.0013332 | 0 | 0 |  | 1 | TRUE | wye
2 | LV_3952-2_0_3_load_3 | 3 | 0.003821 | 0.00095764 | 0 | 0 |  | 1 | TRUE | wye
3 | LV_3952-2_0_3_load_4 | 4 | 0.005087 | 0.0012749 | 0 | 0 |  | 1 | TRUE | wye
4 | LV_3952-2_0_3_load_7 | 6 | 0.004131 | 0.0010353 | 0 | 0 |  | 1 | TRUE | wye
5 | LV_3952-2_0_3_load_32 | 7 | 0.0018578 | 0.00046561 | 0 | 0 |  | 1 | TRUE | wye
6 | LV_3952-2_0_3_load_35 | 8 | 0.0043319 | 0.0010857 | 0 | 0 |  | 1 | TRUE | wye
7 | LV_3952-2_0_3_load_8 | 9 | 0.0061444 | 0.0015399 | 0 | 0 |  | 1 | TRUE | wye
8 | LV_3952-2_0_3_load_31 | 10 | 0.0024401 | 0.00061156 | 0 | 0 |  | 1 | TRUE | wye
9 | LV_3952-2_0_3_load_19 | 11 | 0.0020417 | 0.00051171 | 0 | 0 |  | 1 | TRUE | wye
10 | LV_3952-2_0_3_load_9 | 12 | 0.0048795 | 0.0012229 | 0 | 0 |  | 1 | TRUE | wye
11 | LV_3952-2_0_3_load_14 | 14 | 0.0021676 | 0.00054325 | 0 | 0 |  | 1 | TRUE | wye
12 | LV_3952-2_0_3_load_28 | 15 | 0.0040276 | 0.0010094 | 0 | 0 |  | 1 | TRUE | wye
13 | LV_3952-2_0_3_load_10 | 16 | 0.0037913 | 0.00095018 | 0 | 0 |  | 1 | TRUE | wye
14 | LV_3952-2_0_3_load_11 | 17 | 0.0079315 | 0.0019878 | 0 | 0 |  | 1 | TRUE | wye
15 | LV_3952-2_0_3_load_12 | 18 | 0.0020464 | 0.00051286 | 0 | 0 |  | 1 | TRUE | wye
16 | LV_3952-2_0_3_load_13 | 19 | 0.0067808 | 0.0016994 | 0 | 0 |  | 1 | TRUE | wye
17 | LV_3952-2_0_3_load_37 | 20 | 0.0016143 | 0.00040459 | 0 | 0 |  | 1 | TRUE | wye
18 | LV_3952-2_0_3_load_15 | 22 | 0.0036008 | 0.00090245 | 0 | 0 |  | 1 | TRUE | wye
19 | LV_3952-2_0_3_load_16 | 23 | 0.0045031 | 0.0011286 | 0 | 0 |  | 1 | TRUE | wye
20 | LV_3952-2_0_3_load_17 | 24 | 0.0053688 | 0.0013455 | 0 | 0 |  | 1 | TRUE | wye
21 | LV_3952-2_0_3_load_23 | 26 | 0.0030497 | 0.00076432 | 0 | 0 |  | 1 | TRUE | wye
22 | LV_3952-2_0_3_load_21 | 28 | 0.0043357 | 0.0010866 | 0 | 0 |  | 1 | TRUE | wye
23 | LV_3952-2_0_3_load_47 | 30 | 0.0050057 | 0.0012546 | 0 | 0 |  | 1 | TRUE | wye
24 | LV_3952-2_0_3_load_20 | 31 | 0.0026218 | 0.00065708 | 0 | 0 |  | 1 | TRUE | wye
25 | LV_3952-2_0_3_load_24 | 33 | 0.0050784 | 0.0012728 | 0 | 0 |  | 1 | TRUE | wye
26 | LV_3952-2_0_3_load_25 | 34 | 0.002746 | 0.00068821 | 0 | 0 |  | 1 | TRUE | wye
27 | LV_3952-2_0_3_load_49 | 36 | 0.0062839 | 0.0015749 | 0 | 0 |  | 1 | TRUE | wye
28 | LV_3952-2_0_3_load_26 | 37 | 0.0039759 | 0.00099646 | 0 | 0 |  | 1 | TRUE | wye
29 | LV_3952-2_0_3_load_27 | 38 | 0.007999 | 0.0020047 | 0 | 0 |  | 1 | TRUE | wye
30 | LV_3952-2_0_3_load_51 | 41 | 0.011618 | 0.0029117 | 0 | 0 |  | 1 | TRUE | wye
31 | LV_3952-2_0_3_load_50 | 42 | 0.0025244 | 0.00063268 | 0 | 0 |  | 1 | TRUE | wye
32 | LV_3952-2_0_3_load_39 | 44 | 0.0073855 | 0.001851 | 0 | 0 |  | 1 | TRUE | wye
33 | LV_3952-2_0_3_load_40 | 45 | 0.0027486 | 0.00068885 | 0 | 0 |  | 1 | TRUE | wye
34 | LV_3952-2_0_3_load_41 | 46 | 0.0025807 | 0.00064678 | 0 | 0 |  | 1 | TRUE | wye
35 | LV_3952-2_0_3_load_44 | 48 | 0.001147 | 0.00028748 | 0 | 0 |  | 1 | TRUE | wye

## ext_grid
| name | bus | vm_pu | va_degree | slack_weight | in_service
0 |  | 22 | 1 | 0 | 1 | TRUE

## line
| name | std_type | from_bus | to_bus | length_km | r_ohm_per_km | x_ohm_per_km | c_nf_per_km | g_us_per_km | max_i_ka | df | parallel | type | in_service
0 | LV_3952-2_0_3_line_0 | NAYY 4x150 SE | 0 | 1 | 0.010806 | 0.208 | 0.08 | 261 | 0 | 0.27 | 1 | 1 | cs | TRUE
1 | LV_3952-2_0_3_line_1 | NAYY 4x150 SE | 0 | 2 | 0.0037645 | 0.208 | 0.08 | 261 | 0 | 0.27 | 1 | 1 | cs | TRUE
2 | LV_3952-2_0_3_line_2 | NAYY 4x150 SE | 1 | 3 | 0.0054437 | 0.208 | 0.08 | 261 | 0 | 0.27 | 1 | 1 | cs | TRUE
3 | LV_3952-2_0_3_line_3 | NAYY 4x150 SE | 2 | 4 | 0.031239 | 0.208 | 0.08 | 261 | 0 | 0.27 | 1 | 1 | cs | TRUE
4 | LV_3952-2_0_3_line_4 | NAYY 4x150 SE | 2 | 5 | 0.026138 | 0.208 | 0.08 | 261 | 0 | 0.27 | 1 | 1 | cs | TRUE
5 | LV_3952-2_0_3_line_5 | NAYY 4x150 SE | 3 | 6 | 0.0090463 | 0.208 | 0.08 | 261 | 0 | 0.27 | 1 | 1 | cs | TRUE
6 | LV_3952-2_0_3_line_6 | NAYY 4x150 SE | 4 | 7 | 0.011584 | 0.208 | 0.08 | 261 | 0 | 0.27 | 1 | 1 | cs | TRUE
7 | LV_3952-2_0_3_line_7 | NAYY 4x150 SE | 5 | 8 | 0.018598 | 0.208 | 0.08 | 261 | 0 | 0.27 | 1 | 1 | cs | TRUE
8 | LV_3952-2_0_3_line_8 | NAYY 4x150 SE | 6 | 9 | 0.0030671 | 0.208 | 0.08 | 261 | 0 | 0.27 | 1 | 1 | cs | TRUE
9 | LV_3952-2_0_3_line_9 | NAYY 4x150 SE | 7 | 10 | 0.037248 | 0.208 | 0.08 | 261 | 0 | 0.27 | 1 | 1 | cs | TRUE
10 | LV_3952-2_0_3_line_10 | NAYY 4x150 SE | 8 | 11 | 0.012576 | 0.208 | 0.08 | 261 | 0 | 0.27 | 1 | 1 | cs | TRUE
11 | LV_3952-2_0_3_line_11 | NAYY 4x150 SE | 9 | 12 | 0.0063711 | 0.208 | 0.08 | 261 | 0 | 0.27 | 1 | 1 | cs | TRUE
12 | LV_3952-2_0_3_line_12 | NAYY 4x150 SE | 11 | 24 | 0.024952 | 0.208 | 0.08 | 261 | 0 | 0.27 | 1 | 1 | cs | TRUE
13 | LV_3952-2_0_3_line_13 | NAYY 4x150 SE | 12 | 13 | 0.0080723 | 0.208 | 0.08 | 261 | 0 | 0.27 | 1 | 1 | cs | TRUE
14 | LV_3952-2_0_3_line_14 | NAYY 4x150 SE | 13 | 14 | 0.0031066 | 0.208 | 0.08 | 261 | 0 | 0.27 | 1 | 1 | cs | TRUE
15 | LV_3952-2_0_3_line_15 | NAYY 4x150 SE | 13 | 15 | 0.0045438 | 0.208 | 0.08 | 261 | 0 | 0.27 | 1 | 1 | cs | TRUE
16 | LV_3952-2_0_3_line_16 | NAYY 4x150 SE | 14 | 18 | 0.010535 | 0.208 | 0.08 | 261 | 0 | 0.27 | 1 | 1 | cs | TRUE
17 | LV_3952-2_0_3_line_17 | NAYY 4x150 SE | 15 | 37 | 0.016525 | 0.208 | 0.08 | 261 | 0 | 0.27 | 1 | 1 | cs | TRUE
18 | LV_3952-2_0_3_line_18 | NAYY 4x150 SE | 16 | 17 | 0.00013982 | 0.208 | 0.08 | 261 | 0 | 0.27 | 1 | 1 | cs | TRUE
19 | LV_3952-2_0_3_line_19 | NAYY 4x150 SE | 16 | 18 | 0.012599 | 0.208 | 0.08 | 261 | 0 | 0.27 | 1 | 1 | cs | TRUE
20 | LV_3952-2_0_3_line_20 | NAYY 4x150 SE | 17 | 19 | 0.031576 | 0.208 | 0.08 | 261 | 0 | 0.27 | 1 | 1 | cs | TRUE
21 | LV_3952-2_0_3_line_21 | NAYY 4x150 SE | 19 | 20 | 0.014708 | 0.208 | 0.08 | 261 | 0 | 0.27 | 1 | 1 | cs | TRUE
22 | LV_3952-2_0_3_line_22 | NAYY 4x150 SE | 20 | 21 | 0.063945 | 0.208 | 0.08 | 261 | 0 | 0.27 | 1 | 1 | cs | TRUE
23 | LV_3952-2_0_3_line_23 | NAYY 4x150 SE | 21 | 39 | 0.11981 | 0.208 | 0.08 | 261 | 0 | 0.27 | 1 | 1 | cs | TRUE
24 | LV_3952-2_0_3_line_24 | NAYY 4x150 SE | 22 | 23 | 0.033914 | 0.208 | 0.08 | 261 | 0 | 0.27 | 1 | 1 | cs | TRUE
25 | LV_3952-2_0_3_line_25 | NAYY 4x150 SE | 22 | 24 | 0.022686 | 0.208 | 0.08 | 261 | 0 | 0.27 | 1 | 2 | cs | TRUE
26 | LV_3952-2_0_3_line_26 | NAYY 4x150 SE | 23 | 25 | 0.010871 | 0.208 | 0.08 | 261 | 0 | 0.27 | 1 | 1 | cs | TRUE
27 | LV_3952-2_0_3_line_27 | NAYY 4x150 SE | 25 | 26 | 0.028673 | 0.208 | 0.08 | 261 | 0 | 0.27 | 1 | 1 | cs | TRUE
28 | LV_3952-2_0_3_line_28 | NAYY 4x150 SE | 25 | 27 | 0.003936 | 0.208 | 0.08 | 261 | 0 | 0.27 | 1 | 1 | cs | TRUE
29 | LV_3952-2_0_3_line_29 | NAYY 4x150 SE | 26 | 28 | 0.024585 | 0.208 | 0.08 | 261 | 0 | 0.27 | 1 | 1 | cs | TRUE
30 | LV_3952-2_0_3_line_30 | NAYY 4x150 SE | 27 | 29 | 0.39036 | 0.208 | 0.08 | 261 | 0 | 0.27 | 1 | 1 | cs | TRUE
31 | LV_3952-2_0_3_line_31 | NAYY 4x150 SE | 27 | 30 | 0.043667 | 0.208 | 0.08 | 261 | 0 | 0.27 | 1 | 1 | cs | TRUE
32 | LV_3952-2_0_3_line_32 | NAYY 4x150 SE | 28 | 31 | 0.0012337 | 0.208 | 0.08 | 261 | 0 | 0.27 | 1 | 1 | cs | TRUE
33 | LV_3952-2_0_3_line_33 | NAYY 4x150 SE | 29 | 42 | 0.0642 | 0.208 | 0.08 | 261 | 0 | 0.27 | 1 | 1 | cs | TRUE
34 | LV_3952-2_0_3_line_34 | NAYY 4x150 SE | 29 | 43 | 0.30054 | 0.208 | 0.08 | 261 | 0 | 0.27 | 1 | 1 | cs | TRUE
35 | LV_3952-2_0_3_line_35 | NAYY 4x150 SE | 31 | 32 | 0.010113 | 0.208 | 0.08 | 261 | 0 | 0.27 | 1 | 1 | cs | TRUE
36 | LV_3952-2_0_3_line_36 | NAYY 4x150 SE | 32 | 33 | 0.016931 | 0.208 | 0.08 | 261 | 0 | 0.27 | 1 | 1 | cs | TRUE
37 | LV_3952-2_0_3_line_37 | NAYY 4x150 SE | 32 | 34 | 0.038323 | 0.208 | 0.08 | 261 | 0 | 0.27 | 1 | 1 | cs | TRUE
38 | LV_3952-2_0_3_line_38 | NAYY 4x150 SE | 33 | 35 | 0.020514 | 0.208 | 0.08 | 261 | 0 | 0.27 | 1 | 1 | cs | TRUE
39 | LV_3952-2_0_3_line_39 | NAYY 4x150 SE | 35 | 36 | 0.047743 | 0.208 | 0.08 | 261 | 0 | 0.27 | 1 | 1 | cs | TRUE
40 | LV_3952-2_0_3_line_40 | NAYY 4x150 SE | 37 | 38 | 0.0071528 | 0.208 | 0.08 | 261 | 0 | 0.27 | 1 | 1 | cs | TRUE
41 | LV_3952-2_0_3_line_41 | NAYY 4x150 SE | 39 | 40 | 0.16446 | 0.208 | 0.08 | 261 | 0 | 0.27 | 1 | 1 | cs | TRUE
42 | LV_3952-2_0_3_line_42 | NAYY 4x150 SE | 40 | 41 | 0.022927 | 0.208 | 0.08 | 261 | 0 | 0.27 | 1 | 1 | cs | TRUE
43 | LV_3952-2_0_3_line_43 | NAYY 4x150 SE | 43 | 48 | 0.068076 | 0.208 | 0.08 | 261 | 0 | 0.27 | 1 | 1 | cs | TRUE
44 | LV_3952-2_0_3_line_44 | NAYY 4x150 SE | 44 | 45 | 0.072474 | 0.208 | 0.08 | 261 | 0 | 0.27 | 1 | 1 | cs | TRUE
45 | LV_3952-2_0_3_line_45 | NAYY 4x150 SE | 44 | 46 | 0.024818 | 0.208 | 0.08 | 261 | 0 | 0.27 | 1 | 1 | cs | TRUE
46 | LV_3952-2_0_3_line_46 | NAYY 4x150 SE | 46 | 47 | 0.052501 | 0.208 | 0.08 | 261 | 0 | 0.27 | 1 | 1 | cs | TRUE
47 | LV_3952-2_0_3_line_47 | NAYY 4x150 SE | 47 | 48 | 0.22262 | 0.208 | 0.08 | 261 | 0 | 0.27 | 1 | 1 | cs | TRUE

## trafo
| name | std_type | hv_bus | lv_bus | sn_mva | vn_hv_kv | vn_lv_kv | vk_percent | vkr_percent | pfe_kw | i0_percent | shift_degree | tap_side | tap_neutral | tap_min | tap_max | tap_step_percent | tap_step_degree | tap_pos | tap_phase_shifter | parallel | df | in_service
0 | LV_3952-2_0_3_trafo_15 | 0.25 MVA 20/0.4 kV | 49 | 22 | 0.25 | 20 | 0.4 | 6 | 1.44 | 0.8 | 0.32 | 150 | hv | 0 | -2 | 2 | 2.5 | 0 | 0 | FALSE | 1 | 1 | TRUE

## line_geodata
| x0 | y0 | x1 | y1 | x2 | y2 | x3 | y3 | x4 | y4 | x5 | y5 | x6 | y6 | x7 | y7 | x8 | y8 | x9 | y9 | x10 | y10 | x11 | y11 | x12 | y12 | x13 | y13 | x14 | y14 | x15 | y15 | x16 | y16 | x17 | y17 | x18 | y18 | x19 | y19 | x20 | y20 | x21 | y21
0 | 2761167.3909 | 1207662.2582 | 2761169.4683 | 1207660.7781 | 2761177.1542 | 1207657.7646
1 | 2761164.325 | 1207664.4426 | 2761167.3909 | 1207662.2582
2 | 2761177.1542 | 1207657.7646 | 2761180.7724 | 1207656.346 | 2761182.1984 | 1207655.72
3 | 2761164.325 | 1207664.4426 | 2761179.2821 | 1207691.8679
4 | 2761141.6884 | 1207658.8709 | 2761151.7525 | 1207667.3837 | 2761157.8782 | 1207666.5038 | 2761164.325 | 1207664.4426
5 | 2761190.4817 | 1207652.0837 | 2761182.1984 | 1207655.72
6 | 2761184.8285 | 1207702.038 | 2761179.2821 | 1207691.8679
7 | 2761141.6884 | 1207658.8709 | 2761145.2195 | 1207651.2371 | 2761145.3361 | 1207641.0512
8 | 2761190.4817 | 1207652.0837 | 2761193.2901 | 1207650.8508
9 | 2761184.8285 | 1207702.038 | 2761193.6767 | 1207718.2619 | 2761206.5139 | 1207731.9534
10 | 2761145.3361 | 1207641.0512 | 2761145.4799 | 1207628.4761
11 | 2761198.8083 | 1207647.7004 | 2761195.1864 | 1207650.0183 | 2761193.2901 | 1207650.8508
12 | 2761149.4916 | 1207604.074 | 2761145.605 | 1207617.539 | 2761145.4799 | 1207628.4761
13 | 2761205.6075 | 1207643.3492 | 2761198.8083 | 1207647.7004
14 | 2761205.6075 | 1207643.3492 | 2761206.8307 | 1207640.4935
15 | 2761205.6075 | 1207643.3492 | 2761210.1257 | 1207642.8671
16 | 2761209.9252 | 1207630.4409 | 2761207.7595 | 1207638.325 | 2761206.8307 | 1207640.4935
17 | 2761210.1257 | 1207642.8671 | 2761217.8314 | 1207642.0448 | 2761225.9042 | 1207639.783 | 2761226.278 | 1207639.6657
18 | 2761214.2898 | 1207618.6542 | 2761214.3455 | 1207618.5259
19 | 2761209.9252 | 1207630.4409 | 2761211.2195 | 1207625.7292 | 2761214.2898 | 1207618.6542
20 | 2761231.9011 | 1207592.5601 | 2761229.4765 | 1207594.605 | 2761216.9153 | 1207612.6044 | 2761214.3455 | 1207618.5259
21 | 2761231.9011 | 1207592.5601 | 2761243.1441 | 1207583.078
22 | 2761288.6498 | 1207539.9426 | 2761281.7234 | 1207553.8236 | 2761250.2262 | 1207577.1051 | 2761243.1441 | 1207583.078
23 | 2761288.6498 | 1207539.9426 | 2761327.4882 | 1207543.9957 | 2761337.6568 | 1207548.0854 | 2761350.2735 | 1207566.2985 | 2761359.6788 | 1207583.4127 | 2761362.1323 | 1207593.1212 | 2761366.7566 | 1207610.6177
24 | 2761152.3469 | 1207581.7225 | 2761153.6894 | 1207547.8355
25 | 2761149.4916 | 1207604.074 | 2761151.7748 | 1207596.1639 | 2761152.3469 | 1207581.7225
26 | 2761154.1197 | 1207536.9733 | 2761153.6894 | 1207547.8355
27 | 2761154.1197 | 1207536.9733 | 2761168.4944 | 1207521.97 | 2761174.1917 | 1207516.5045
28 | 2761154.1197 | 1207536.9733 | 2761152.8816 | 1207533.2365
29 | 2761174.1917 | 1207516.5045 | 2761191.9331 | 1207499.4849
30 | 2760845.6945 | 1207422.6514 | 2760869.351 | 1207429.0947 | 2760904.7989 | 1207423.7674 | 2760935.1159 | 1207417.4122 | 2760985.4874 | 1207405.2148 | 2761038.0852 | 1207388.6294 | 2761072.3852 | 1207463.5785 | 2761077.3235 | 1207470.607 | 2761085.0376 | 1207477.6882 | 2761143.014 | 1207515.1871 | 2761146.4216 | 1207517.4811 | 2761148.0432 | 1207518.5703 | 2761152.8816 | 1207533.2365
31 | 2761152.8816 | 1207533.2365 | 2761148.9984 | 1207533.3429 | 2761146.696 | 1207533.5142 | 2761130.6074 | 1207533.947 | 2761109.6819 | 1207538.33
32 | 2761191.9331 | 1207499.4849 | 2761192.8234 | 1207498.6308
33 | 2760845.6945 | 1207422.6514 | 2760842.1448 | 1207402.771 | 2760840.9656 | 1207370.5989 | 2760836.4859 | 1207359.67
34 | 2760591.748 | 1207379.9871 | 2760602.5609 | 1207394.6468 | 2760608.8616 | 1207406.2046 | 2760613.8967 | 1207420.3974 | 2760618.8591 | 1207433.0535 | 2760624.8783 | 1207441.5009 | 2760633.1541 | 1207444.9823 | 2760641.6324 | 1207440.9401 | 2760671.2641 | 1207431.7625 | 2760685.7896 | 1207430.3299 | 2760697.7762 | 1207432.4768 | 2760713.9392 | 1207438.6063 | 2760723.1149 | 1207443.1352 | 2760727.4376 | 1207445.0756 | 2760734.9688 | 1207445.69 | 2760740.5505 | 1207444.6727 | 2760742.7604 | 1207444.2652 | 2760756.9871 | 1207438.9546 | 2760797.9452 | 1207426.2239 | 2760816.3557 | 1207422.9279 | 2760833.7801 | 1207421.496 | 2760845.6945 | 1207422.6514
35 | 2761200.1215 | 1207491.6296 | 2761192.8234 | 1207498.6308
36 | 2761200.1215 | 1207491.6296 | 2761212.8163 | 1207480.4272
37 | 2761200.1215 | 1207491.6296 | 2761185.649 | 1207469.9858 | 2761178.0647 | 1207460.3202
38 | 2761228.1974 | 1207466.8542 | 2761212.8163 | 1207480.4272
39 | 2761254.727 | 1207506.5958 | 2761228.1974 | 1207466.8542
40 | 2761226.278 | 1207639.6657 | 2761233.1026 | 1207637.5238
41 | 2761266.9807 | 1207688.7927 | 2761275.3218 | 1207685.048 | 2761293.0703 | 1207677.7987 | 2761311.9883 | 1207672.6051 | 2761341.2614 | 1207673.0299 | 2761360.7614 | 1207676.4156 | 2761367.3801 | 1207657.8776 | 2761370.3392 | 1207627.808 | 2761366.7566 | 1207610.6177
42 | 2761266.9807 | 1207688.7927 | 2761262.5137 | 1207690.7961 | 2761256.3417 | 1207691.4188 | 2761249.1167 | 1207689.622 | 2761244.6713 | 1207689.702
43 | 2760591.748 | 1207379.9871 | 2760583.9295 | 1207370.824 | 2760576.2579 | 1207361.854 | 2760568.2499 | 1207360.2927 | 2760559.0797 | 1207361.2024 | 2760546.5371 | 1207364.7239 | 2760533.5507 | 1207369.4678
44 | 2760371.3961 | 1207210.3118 | 2760350.0053 | 1207228.8298 | 2760339.2687 | 1207239.6068 | 2760314.2782 | 1207254.2592
45 | 2760371.3961 | 1207210.3118 | 2760374.0771 | 1207207.9909 | 2760392.1038 | 1207196.6974
46 | 2760438.425 | 1207172.0873 | 2760403.9662 | 1207189.2658 | 2760392.1038 | 1207196.6974
47 | 2760438.425 | 1207172.0873 | 2760469.0351 | 1207249.3244 | 2760512.7896 | 1207343.3415 | 2760522.2512 | 1207364.6819 | 2760527.2653 | 1207368.0753 | 2760533.5507 | 1207369.4678

## bus_geodata
| x | y | coords
0 | 2761167.3909 | 1207662.2582
1 | 2761177.1542 | 1207657.7646
2 | 2761164.325 | 1207664.4426
3 | 2761182.1984 | 1207655.72
4 | 2761179.2821 | 1207691.8679
5 | 2761141.6884 | 1207658.8709
6 | 2761190.4817 | 1207652.0837
7 | 2761184.8285 | 1207702.038
8 | 2761145.3361 | 1207641.0512
9 | 2761193.2901 | 1207650.8508
10 | 2761206.5139 | 1207731.9534
11 | 2761145.4799 | 1207628.4761
12 | 2761198.8083 | 1207647.7004
13 | 2761205.6075 | 1207643.3492
14 | 2761206.8307 | 1207640.4935
15 | 2761210.1257 | 1207642.8671
16 | 2761214.2898 | 1207618.6542
17 | 2761214.3455 | 1207618.5259
18 | 2761209.9252 | 1207630.4409
19 | 2761231.9011 | 1207592.5601
20 | 2761243.1441 | 1207583.078
21 | 2761288.6498 | 1207539.9426
22 | 2761152.3469 | 1207581.7225
23 | 2761153.6894 | 1207547.8355
24 | 2761149.4916 | 1207604.074
25 | 2761154.1197 | 1207536.9733
26 | 2761174.1917 | 1207516.5045
27 | 2761152.8816 | 1207533.2365
28 | 2761191.9331 | 1207499.4849
29 | 2760845.6945 | 1207422.6514
30 | 2761109.6819 | 1207538.33
31 | 2761192.8234 | 1207498.6308
32 | 2761200.1215 | 1207491.6296
33 | 2761212.8163 | 1207480.4272
34 | 2761178.0647 | 1207460.3202
35 | 2761228.1974 | 1207466.8542
36 | 2761254.727 | 1207506.5958
37 | 2761226.278 | 1207639.6657
38 | 2761233.1026 | 1207637.5238
39 | 2761366.7566 | 1207610.6177
40 | 2761266.9807 | 1207688.7927
41 | 2761244.6713 | 1207689.702
42 | 2760836.4859 | 1207359.67
43 | 2760591.748 | 1207379.9871
44 | 2760371.3961 | 1207210.3118
45 | 2760314.2782 | 1207254.2592
46 | 2760392.1038 | 1207196.6974
47 | 2760438.425 | 1207172.0873
48 | 2760533.5507 | 1207369.4678
49 | 2761154.1197 | 1207536.9733

## line_std_types
| c_nf_per_km | r_ohm_per_km | x_ohm_per_km | max_i_ka | type | q_mm2 | alpha | voltage_rating
NAYY 4x50 SE | 210 | 0.642 | 0.083 | 0.142 | cs | 50 | 0.00403 | LV
NAYY 4x120 SE | 264 | 0.225 | 0.08 | 0.242 | cs | 120 | 0.00403 | LV
NAYY 4x150 SE | 261 | 0.208 | 0.08 | 0.27 | cs | 150 | 0.00403 | LV
NA2XS2Y 1x95 RM/25 12/20 kV | 216 | 0.313 | 0.132 | 0.252 | cs | 95 | 0.00403 | MV
NA2XS2Y 1x185 RM/25 12/20 kV | 273 | 0.161 | 0.117 | 0.362 | cs | 185 | 0.00403 | MV
NA2XS2Y 1x240 RM/25 12/20 kV | 304 | 0.122 | 0.112 | 0.421 | cs | 240 | 0.00403 | MV
NA2XS2Y 1x95 RM/25 6/10 kV | 315 | 0.313 | 0.123 | 0.249 | cs | 95 | 0.00403 | MV
NA2XS2Y 1x185 RM/25 6/10 kV | 406 | 0.161 | 0.11 | 0.358 | cs | 185 | 0.00403 | MV
NA2XS2Y 1x240 RM/25 6/10 kV | 456 | 0.122 | 0.105 | 0.416 | cs | 240 | 0.00403 | MV
NA2XS2Y 1x150 RM/25 12/20 kV | 250 | 0.206 | 0.116 | 0.319 | cs | 150 | 0.00403 | MV
NA2XS2Y 1x120 RM/25 12/20 kV | 230 | 0.253 | 0.119 | 0.283 | cs | 120 | 0.00403 | MV
NA2XS2Y 1x70 RM/25 12/20 kV | 190 | 0.443 | 0.132 | 0.22 | cs | 70 | 0.00403 | MV
NA2XS2Y 1x150 RM/25 6/10 kV | 360 | 0.206 | 0.11 | 0.315 | cs | 150 | 0.00403 | MV
NA2XS2Y 1x120 RM/25 6/10 kV | 340 | 0.253 | 0.113 | 0.28 | cs | 120 | 0.00403 | MV
NA2XS2Y 1x70 RM/25 6/10 kV | 280 | 0.443 | 0.123 | 0.217 | cs | 70 | 0.00403 | MV
N2XS(FL)2Y 1x120 RM/35 64/110 kV | 112 | 0.153 | 0.166 | 0.366 | cs | 120 | 0.00393 | HV
N2XS(FL)2Y 1x185 RM/35 64/110 kV | 125 | 0.099 | 0.156 | 0.457 | cs | 185 | 0.00393 | HV
N2XS(FL)2Y 1x240 RM/35 64/110 kV | 135 | 0.075 | 0.149 | 0.526 | cs | 240 | 0.00393 | HV
N2XS(FL)2Y 1x300 RM/35 64/110 kV | 144 | 0.06 | 0.144 | 0.588 | cs | 300 | 0.00393 | HV
15-AL1/3-ST1A 0.4 | 11 | 1.8769 | 0.35 | 0.105 | ol | 16 | 0.00403 | LV
24-AL1/4-ST1A 0.4 | 11.25 | 1.2012 | 0.335 | 0.14 | ol | 24 | 0.00403 | LV
48-AL1/8-ST1A 0.4 | 12.2 | 0.5939 | 0.3 | 0.21 | ol | 48 | 0.00403 | LV
94-AL1/15-ST1A 0.4 | 13.2 | 0.306 | 0.29 | 0.35 | ol | 94 | 0.00403 | LV
34-AL1/6-ST1A 10.0 | 9.7 | 0.8342 | 0.36 | 0.17 | ol | 34 | 0.00403 | MV
48-AL1/8-ST1A 10.0 | 10.1 | 0.5939 | 0.35 | 0.21 | ol | 48 | 0.00403 | MV
70-AL1/11-ST1A 10.0 | 10.4 | 0.4132 | 0.339 | 0.29 | ol | 70 | 0.00403 | MV
94-AL1/15-ST1A 10.0 | 10.75 | 0.306 | 0.33 | 0.35 | ol | 94 | 0.00403 | MV
122-AL1/20-ST1A 10.0 | 11.1 | 0.2376 | 0.323 | 0.41 | ol | 122 | 0.00403 | MV
149-AL1/24-ST1A 10.0 | 11.25 | 0.194 | 0.315 | 0.47 | ol | 149 | 0.00403 | MV
34-AL1/6-ST1A 20.0 | 9.15 | 0.8342 | 0.382 | 0.17 | ol | 34 | 0.00403 | MV
48-AL1/8-ST1A 20.0 | 9.5 | 0.5939 | 0.372 | 0.21 | ol | 48 | 0.00403 | MV
70-AL1/11-ST1A 20.0 | 9.7 | 0.4132 | 0.36 | 0.29 | ol | 70 | 0.00403 | MV
94-AL1/15-ST1A 20.0 | 10 | 0.306 | 0.35 | 0.35 | ol | 94 | 0.00403 | MV
122-AL1/20-ST1A 20.0 | 10.3 | 0.2376 | 0.344 | 0.41 | ol | 122 | 0.00403 | MV
149-AL1/24-ST1A 20.0 | 10.5 | 0.194 | 0.337 | 0.47 | ol | 149 | 0.00403 | MV
184-AL1/30-ST1A 20.0 | 10.75 | 0.1571 | 0.33 | 0.535 | ol | 184 | 0.00403 | MV
243-AL1/39-ST1A 20.0 | 11 | 0.1188 | 0.32 | 0.645 | ol | 243 | 0.00403 | MV
48-AL1/8-ST1A 110.0 | 8 | 0.5939 | 0.46 | 0.21 | ol | 48 | 0.00403 | HV
70-AL1/11-ST1A 110.0 | 8.4 | 0.4132 | 0.45 | 0.29 | ol | 70 | 0.00403 | HV
94-AL1/15-ST1A 110.0 | 8.65 | 0.306 | 0.44 | 0.35 | ol | 94 | 0.00403 | HV
122-AL1/20-ST1A 110.0 | 8.5 | 0.2376 | 0.43 | 0.41 | ol | 122 | 0.00403 | HV
149-AL1/24-ST1A 110.0 | 8.75 | 0.194 | 0.41 | 0.47 | ol | 149 | 0.00403 | HV
184-AL1/30-ST1A 110.0 | 8.8 | 0.1571 | 0.4 | 0.535 | ol | 184 | 0.00403 | HV
243-AL1/39-ST1A 110.0 | 9 | 0.1188 | 0.39 | 0.645 | ol | 243 | 0.00403 | HV
305-AL1/39-ST1A 110.0 | 9.2 | 0.0949 | 0.38 | 0.74 | ol | 305 | 0.00403 | HV
490-AL1/64-ST1A 110.0 | 9.75 | 0.059 | 0.37 | 0.96 | ol | 490 | 0.00403 | HV
679-AL1/86-ST1A 110.0 | 9.95 | 0.042 | 0.36 | 1.15 | ol | 679 | 0.00403 | HV
490-AL1/64-ST1A 220.0 | 10 | 0.059 | 0.285 | 0.96 | ol | 490 | 0.00403 | HV
679-AL1/86-ST1A 220.0 | 11.7 | 0.042 | 0.275 | 1.15 | ol | 679 | 0.00403 | HV
490-AL1/64-ST1A 380.0 | 11 | 0.059 | 0.253 | 0.96 | ol | 490 | 0.00403 | HV
679-AL1/86-ST1A 380.0 | 14.6 | 0.042 | 0.25 | 1.15 | ol | 679 | 0.00403 | HV

## trafo_std_types
| i0_percent | pfe_kw | vkr_percent | sn_mva | vn_lv_kv | vn_hv_kv | vk_percent | shift_degree | vector_group | tap_side | tap_neutral | tap_min | tap_max | tap_step_degree | tap_step_percent | tap_phase_shifter
160 MVA 380/110 kV | 0.06 | 60 | 0.25 | 160 | 110 | 380 | 12.2 | 0 | Yy0 | hv | 0 | -9 | 9 | 0 | 1.5 | FALSE
100 MVA 220/110 kV | 0.06 | 55 | 0.26 | 100 | 110 | 220 | 12 | 0 | Yy0 | hv | 0 | -9 | 9 | 0 | 1.5 | FALSE
63 MVA 110/20 kV | 0.04 | 22 | 0.32 | 63 | 20 | 110 | 18 | 150 | YNd5 | hv | 0 | -9 | 9 | 0 | 1.5 | FALSE
40 MVA 110/20 kV | 0.05 | 18 | 0.34 | 40 | 20 | 110 | 16.2 | 150 | YNd5 | hv | 0 | -9 | 9 | 0 | 1.5 | FALSE
25 MVA 110/20 kV | 0.07 | 14 | 0.41 | 25 | 20 | 110 | 12 | 150 | YNd5 | hv | 0 | -9 | 9 | 0 | 1.5 | FALSE
63 MVA 110/10 kV | 0.04 | 22 | 0.32 | 63 | 10 | 110 | 18 | 150 | YNd5 | hv | 0 | -9 | 9 | 0 | 1.5 | FALSE
40 MVA 110/10 kV | 0.05 | 18 | 0.34 | 40 | 10 | 110 | 16.2 | 150 | YNd5 | hv | 0 | -9 | 9 | 0 | 1.5 | FALSE
25 MVA 110/10 kV | 0.07 | 14 | 0.41 | 25 | 10 | 110 | 12 | 150 | YNd5 | hv | 0 | -9 | 9 | 0 | 1.5 | FALSE
0.25 MVA 20/0.4 kV | 0.32 | 0.8 | 1.44 | 0.25 | 0.4 | 20 | 6 | 150 | Yzn5 | hv | 0 | -2 | 2 | 0 | 2.5 | FALSE
0.4 MVA 20/0.4 kV | 0.3375 | 1.35 | 1.425 | 0.4 | 0.4 | 20 | 6 | 150 | Dyn5 | hv | 0 | -2 | 2 | 0 | 2.5 | FALSE
0.63 MVA 20/0.4 kV | 0.2619 | 1.65 | 1.206 | 0.63 | 0.4 | 20 | 6 | 150 | Dyn5 | hv | 0 | -2 | 2 | 0 | 2.5 | FALSE
0.25 MVA 10/0.4 kV | 0.24 | 0.6 | 1.2 | 0.25 | 0.4 | 10 | 4 | 150 | Dyn5 | hv | 0 | -2 | 2 | 0 | 2.5 | FALSE
0.4 MVA 10/0.4 kV | 0.2375 | 0.95 | 1.325 | 0.4 | 0.4 | 10 | 4 | 150 | Dyn5 | hv | 0 | -2 | 2 | 0 | 2.5 | FALSE
0.63 MVA 10/0.4 kV | 0.1873 | 1.18 | 1.0794 | 0.63 | 0.4 | 10 | 4 | 150 | Dyn5 | hv | 0 | -2 | 2 | 0 | 2.5 | FALSE

## trafo3w_std_types
| sn_hv_mva | sn_mv_mva | sn_lv_mva | vn_hv_kv | vn_mv_kv | vn_lv_kv | vk_hv_percent | vk_mv_percent | vk_lv_percent | vkr_hv_percent | vkr_mv_percent | vkr_lv_percent | pfe_kw | i0_percent | shift_mv_degree | shift_lv_degree | vector_group | tap_side | tap_neutral | tap_min | tap_max | tap_step_percent
63/25/38 MVA 110/20/10 kV | 63 | 25 | 38 | 110 | 20 | 10 | 10.4 | 10.4 | 10.4 | 0.28 | 0.32 | 0.35 | 35 | 0.89 | 0 | 0 | YN0yn0yn0 | hv | 0 | -10 | 10 | 1.2
63/25/38 MVA 110/10/10 kV | 63 | 25 | 38 | 110 | 10 | 10 | 10.4 | 10.4 | 10.4 | 0.28 | 0.32 | 0.35 | 35 | 0.89 | 0 | 0 | YN0yn0yn0 | hv | 0 | -10 | 10 | 1.2

## fuse_std_types
| fuse_type | i_rated_a | t_avg | t_min | t_total | x_avg | x_min | x_total
HV 100A | HV 100A | 100 | 0 | [10.0, 3.64, 0.854, 0.281, 0.1, 0.0531, 0.022, 0.01] | [10.0, 4.267, 1.21, 0.403, 0.1, 0.058, 0.022, 0.01] | 0 | [300.0, 350.0, 450.0, 550.0, 700.0, 850.0, 1200.0, 1752.0] | [600.0, 700.0, 900.0, 1150.0, 1665.0, 2000.0, 3000.0, 4313.0]
HV 10A | HV 10A | 10 | 0 | [10.0, 1675.0, 0.344, 0.156, 0.1, 0.0417, 0.0171, 0.01] | [10.0, 1.3, 0.3, 0.155, 0.1, 0.0555, 0.023, 0.01] | 0 | [30.0, 32.0, 35.0, 37.0, 39.0, 50.0, 70.0, 88.0] | [60.0, 70.0, 80.0, 87.0, 94.0, 110.0, 150.0, 216.0]
HV 125A | HV 125A | 125 | 0 | [10.0, 1.82, 0.344, 0.1, 0.0467, 0.0269, 0.01] | [10.0, 2.478, 0.426, 0.1, 0.0427, 0.0211, 0.01] | 0 | [375.0, 500.0, 700.0, 925.0, 1200.0, 1500.0, 2341.0] | [750.0, 1000.0, 1500.0, 2200.0, 3000.0, 4000.0, 5765.0]
HV 160A | HV 160A | 160 | 0 | [10.0, 4.15, 1.03, 0.198, 0.1, 0.051, 0.0172, 0.01] | [10.0, 2.3, 0.734, 0.274, 0.1, 0.046, 0.0177, 0.01] | 0 | [480.0, 550.0, 700.0, 1000.0, 1260.0, 1600.0, 2500.0, 3227.0] | [960.0, 1300.0, 1700.0, 2200.0, 2996.0, 4000.0, 6000.0, 7946.0]
HV 16A | HV 16A | 16 | 0 | [10.0, 0.352, 0.164, 0.1, 0.0649, 0.0342, 0.01] | [10.0, 2.34, 0.722, 0.181, 0.1, 0.055, 0.0296, 0.01] | 0 | [48.0, 60.0, 65.0, 71.0, 80.0, 100.0, 162.0] | [96.0, 110.0, 125.0, 150.0, 168.0, 200.0, 250.0, 398.0]
HV 200A | HV 200A | 200 | 0 | [10.0, 4.267, 1.21, 0.403, 0.1, 0.058, 0.022, 0.01] | [10.0, 3.73, 1.654, 0.328, 0.1, 0.0531, 0.019, 0.01] | 0 | [600.0, 700.0, 900.0, 1150.0, 1665.0, 2000.0, 3000.0, 4313.0] | [1200.0, 1500.0, 1800.0, 2700.0, 3960.0, 5000.0, 7500.0, 10620.0]
HV 20A | HV 20A | 20 | 0 | [10.0, 1.3, 0.3, 0.155, 0.1, 0.0555, 0.023, 0.01] | [10.0, 1.3, 0.161, 0.1, 0.0611, 0.0399, 0.0141, 0.01] | 0 | [60.0, 70.0, 80.0, 87.0, 94.0, 110.0, 150.0, 216.0] | [120.0, 150.0, 200.0, 223.0, 260.0, 300.0, 450.0, 532.0]
HV 25A | HV 25A | 25 | 0 | [10.0, 2.512, 0.833, 0.299, 0.1, 0.0372, 0.0223, 0.01] | [10.0, 3.125, 0.597, 0.198, 0.1, 0.0378, 0.022, 0.01] | 0 | [75.0, 82.0, 90.0, 100.0, 124.0, 170.0, 200.0, 289.0] | [150.0, 170.0, 210.0, 250.0, 294.0, 400.0, 500.0, 711.0]
HV 31.5A | HV 31.5A | 31.5 | 0 | [10.0, 2.34, 0.722, 0.181, 0.1, 0.055, 0.0296, 0.01] | [10.0, 2.84, 0.368, 0.164, 0.1, 0.0621, 0.0378, 0.0195, 0.01] | 0 | [95.0, 110.0, 125.0, 150.0, 165.0, 200.0, 250.0, 390.0] | [189.0, 220.0, 300.0, 350.0, 393.0, 450.0, 530.0, 700.0, 960.0]
HV 40A | HV 40A | 40 | 0 | [10.0, 1.3, 0.161, 0.1, 0.0611, 0.0399, 0.0141, 0.01] | [10.0, 2.05, 0.369, 0.198, 0.1, 0.051, 0.0298, 0.01] | 0 | [120.0, 150.0, 200.0, 223.0, 260.0, 300.0, 450.0, 532.0] | [240.0, 300.0, 400.0, 450.0, 530.0, 650.0, 800.0, 1311.0]
HV 50A | HV 50A | 50 | 0 | [10.0, 3.215, 0.597, 0.198, 0.1, 0.0378, 0.022, 0.01] | [10.0, 3.64, 0.854, 0.281, 0.1, 0.0531, 0.022, 0.01] | 0 | [150.0, 170.0, 210.0, 250.0, 294.0, 400.0, 500.0, 711.0] | [300.0, 350.0, 450.0, 550.0, 700.0, 850.0, 1200.0, 1752.0]
HV 6.3A | HV 6.3A | 6.3 | 0 | [10.0, 1.39, 0.344, 0.168, 0.1, 0.056, 0.0263, 0.01] | [10.0, 1.711, 0.516, 0.198, 0.1, 0.0634, 0.0303, 0.01] | 0 | [19.0, 19.5, 20.4, 20.8, 22.0, 25.0, 32.0, 48.0] | [38.0, 40.0, 43.0, 48.0, 53.0, 60.0, 75.0, 118.0]
HV 63A | HV 63A | 63 | 0 | [10.0, 2.84, 0.368, 0.164, 0.1, 0.0621, 0.0378, 0.0195, 0.01] | [10.0, 1.82, 0.344, 0.1, 0.0467, 0.0269, 0.01] | 0 | [189.0, 220.0, 300.0, 350.0, 393.0, 450.0, 530.0, 700.0, 961.0] | [378.0, 500.0, 700.0, 934.0, 1200.0, 1500.0, 2366.0]
HV 80A | HV 80A | 80 | 0 | [10.0, 2.05, 0.369, 0.198, 0.1, 0.051, 0.0298, 0.01] | [10.0, 4.15, 1.03, 0.198, 0.1, 0.051, 0.0172, 0.01] | 0 | [240.0, 300.0, 400.0, 450.0, 530.0, 650.0, 800.0, 1311.0] | [480.0, 550.0, 700.0, 1000.0, 1260.0, 1600.0, 2500.0, 3227.0]
Siemens NH-1-100 | Siemens NH-1-100 | 100 | [5400.0, 2000.0, 400.0, 20.0, 1.0, 0.2, 0.012, 0.004] | 0 | 0 | [150.0, 190.0, 250.0, 430.0, 900.0, 1250.0, 2700.0, 3600.0] | 0 | 0
Siemens NH-1-125 | Siemens NH-1-125 | 125 | [4800.0, 120.0, 7.0, 0.1, 0.004] | 0 | 0 | [180.0, 400.0, 740.0, 2000.0, 4250.0] | 0 | 0
Siemens NH-1-16 | Siemens NH-1-16 | 16 | [4000.0, 400.0, 2.0, 0.1, 0.04, 0.01] | 0 | 0 | [26.0, 35.0, 75.0, 150.0, 200.0, 300.0] | 0 | 0
Siemens NH-1-160 | Siemens NH-1-160 | 160 | [4800.0, 120.0, 7.0, 0.1, 0.004] | 0 | 0 | [210.0, 500.0, 900.0, 2300.0, 5000.0] | 0 | 0
Siemens NH-1-25 | Siemens NH-1-25 | 25 | [4000.0, 1000.0, 10.0, 0.2, 0.02, 0.01] | 0 | 0 | [40.0, 50.0, 100.0, 210.0, 400.0, 500.0] | 0 | 0
Siemens NH-1-50 | Siemens NH-1-50 | 50 | [4000.0, 40.0, 4.0, 1.0, 0.02, 0.01] | 0 | 0 | [86.0, 200.0, 300.0, 400.0, 1000.0, 1280.0] | 0 | 0
Siemens NH-1-63 | Siemens NH-1-63 | 63 | [4000.0, 100.0, 10.0, 2.0, 0.04, 0.01] | 0 | 0 | [100.0, 200.0, 300.0, 400.0, 1000.0, 1500.0] | 0 | 0
Siemens NH-1-80 | Siemens NH-1-80 | 80 | [4800.0, 120.0, 7.0, 0.1, 0.01] | 0 | 0 | [150.58, 250.0, 450.0, 1150.0, 2470.0] | 0 | 0
Siemens NH-2-1000 | Siemens NH-2-1000 | 1000 | [4800.0, 120.0, 7.0, 0.1, 0.004] | 0 | 0 | [1900.0, 3500.0, 8400.0, 24000.0, 52000.0] | 0 | 0
Siemens NH-2-200 | Siemens NH-2-200 | 200 | [4800.0, 120.0, 7.0, 0.1, 0.004] | 0 | 0 | [280.0, 650.0, 1200.0, 3000.0, 7000.0] | 0 | 0
Siemens NH-2-224 | Siemens NH-2-224 | 224 | [4800.0, 120.0, 7.0, 0.2, 0.04, 0.004] | 0 | 0 | [400.0, 750.0, 1453.0, 3025.0, 4315.0, 7600.0] | 0 | 0
Siemens NH-2-250 | Siemens NH-2-250 | 250 | [4800.0, 120.0, 7.0, 0.1, 0.004] | 0 | 0 | [450.0, 800.0, 1650.0, 4000.0, 8500.0] | 0 | 0
Siemens NH-2-315 | Siemens NH-2-315 | 315 | [4800.0, 120.0, 7.0, 0.1, 0.004] | 0 | 0 | [550.0, 920.0, 1900.0, 5000.0, 11000.0] | 0 | 0
Siemens NH-2-355 | Siemens NH-2-355 | 355 | [4800.0, 120.0, 6.0, 0.1, 0.004] | 0 | 0 | [650.0, 1116.27, 2350.0, 5840.0, 12790.0] | 0 | 0
Siemens NH-2-400 | Siemens NH-2-400 | 400 | [4800.0, 120.0, 7.0, 0.1, 0.004] | 0 | 0 | [720.0, 1350.0, 2800.0, 6500.0, 15000.0] | 0 | 0
Siemens NH-2-425 | Siemens NH-2-425 | 425 | [4800.0, 120.0, 7.0, 0.1, 0.004] | 0 | 0 | [850.0, 1500.0, 3050.0, 7500.0, 16500.0] | 0 | 0
Siemens NH-2-630 | Siemens NH-2-630 | 630 | [4800.0, 120.0, 7.0, 0.1, 0.004] | 0 | 0 | [1200.0, 2000.0, 4800.0, 12000.0, 26000.0] | 0 | 0

## dtypes
| element | column | dtype
0 | bus | name | object
1 | bus | vn_kv | float64
2 | bus | type | object
3 | bus | zone | object
4 | bus | in_service | bool
5 | load | name | object
6 | load | bus | uint32
7 | load | p_mw | float64
8 | load | q_mvar | float64
9 | load | const_z_percent | float64
10 | load | const_i_percent | float64
11 | load | sn_mva | float64
12 | load | scaling | float64
13 | load | in_service | bool
14 | load | type | object
15 | ext_grid | name | object
16 | ext_grid | bus | uint32
17 | ext_grid | vm_pu | float64
18 | ext_grid | va_degree | float64
19 | ext_grid | slack_weight | float64
20 | ext_grid | in_service | bool
21 | line | name | object
22 | line | std_type | object
23 | line | from_bus | uint32
24 | line | to_bus | uint32
25 | line | length_km | float64
26 | line | r_ohm_per_km | float64
27 | line | x_ohm_per_km | float64
28 | line | c_nf_per_km | float64
29 | line | g_us_per_km | float64
30 | line | max_i_ka | float64
31 | line | df | float64
32 | line | parallel | uint32
33 | line | type | object
34 | line | in_service | bool
35 | trafo | name | object
36 | trafo | std_type | object
37 | trafo | hv_bus | uint32
38 | trafo | lv_bus | uint32
39 | trafo | sn_mva | float64
40 | trafo | vn_hv_kv | float64
41 | trafo | vn_lv_kv | float64
42 | trafo | vk_percent | float64
43 | trafo | vkr_percent | float64
44 | trafo | pfe_kw | float64
45 | trafo | i0_percent | float64
46 | trafo | shift_degree | float64
47 | trafo | tap_side | object
48 | trafo | tap_neutral | int32
49 | trafo | tap_min | int32
50 | trafo | tap_max | int32
51 | trafo | tap_step_percent | float64
52 | trafo | tap_step_degree | float64
53 | trafo | tap_pos | int32
54 | trafo | tap_phase_shifter | bool
55 | trafo | parallel | uint32
56 | trafo | df | float64
57 | trafo | in_service | bool
58 | line_geodata | coords | object
59 | bus_geodata | x | float64
60 | bus_geodata | y | float64
61 | bus_geodata | coords | object

## parameters
| version | format_version | converged | OPF_converged | name | f_hz | sn_mva
0 | 2.14.6 | 2.14.0 | FALSE | FALSE |  | 50 | 1