## bus
| name | vn_kv | type | zone | in_service
0 | bus_LV_3953-1_0_6_node_0 | 0.4 | n |  | TRUE
1 | bus_LV_3953-1_0_6_node_1 | 0.4 | n |  | TRUE
2 | bus_LV_3953-1_0_6_node_2 | 0.4 | n |  | TRUE
3 | bus_LV_3953-1_0_6_node_3 | 0.4 | n |  | TRUE
4 | bus_LV_3953-1_0_6_node_4 | 0.4 | n |  | TRUE
5 | bus_LV_3953-1_0_6_node_5 | 0.4 | n |  | TRUE
6 | bus_LV_3953-1_0_6_node_34 | 0.4 | n |  | TRUE
7 | bus_LV_3953-1_0_6_node_21 | 0.4 | n |  | TRUE
8 | bus_LV_3953-1_0_6_node_32 | 0.4 | n |  | TRUE
9 | bus_LV_3953-1_0_6_node_16 | 0.4 | n |  | TRUE
10 | bus_LV_3953-1_0_6_node_35 | 0.4 | n |  | TRUE
11 | bus_LV_3953-1_0_6_node_38 | 0.4 | n |  | TRUE
12 | bus_LV_3953-1_0_6_node_37 | 0.4 | n |  | TRUE
13 | bus_LV_3953-1_0_6_node_53 | 0.4 | n |  | TRUE
14 | bus_LV_3953-1_0_6_node_19 | 0.4 | n |  | TRUE
15 | bus_LV_3953-1_0_6_node_28 | 0.4 | n |  | TRUE
16 | bus_LV_3953-1_0_6_node_36 | 0.4 | n |  | TRUE
17 | bus_LV_3953-1_0_6_node_20 | 0.4 | n |  | TRUE
18 | bus_LV_3953-1_0_6_node_41 | 0.4 | n |  | TRUE
19 | bus_LV_3953-1_0_6_node_25 | 0.4 | n |  | TRUE
20 | bus_LV_3953-1_0_6_node_40 | 0.4 | n |  | TRUE
21 | bus_LV_3953-1_0_6_node_24 | 0.4 | n |  | TRUE
22 | bus_LV_3953-1_0_6_node_22 | 0.4 | n |  | TRUE
23 | bus_LV_3953-1_0_6_node_39 | 0.4 | n |  | TRUE
24 | bus_LV_3953-1_0_6_node_47 | 0.4 | n |  | TRUE
25 | bus_LV_3953-1_0_6_node_49 | 0.4 | n |  | TRUE
26 | bus_LV_3953-1_0_6_node_10 | 0.4 | n |  | TRUE
27 | bus_LV_3953-1_0_6_node_12 | 0.4 | n |  | TRUE
28 | bus_LV_3953-1_0_6_node_8 | 0.4 | n |  | TRUE
29 | bus_LV_3953-1_0_6_node_18 | 0.4 | n |  | TRUE
30 | bus_LV_3953-1_0_6_node_54 | 0.4 | n |  | TRUE
31 | bus_LV_3953-1_0_6_node_55 | 0.4 | n |  | TRUE
32 | bus_LV_3953-1_0_6_node_14 | 0.4 | n |  | TRUE
33 | bus_LV_3953-1_0_6_node_6 | 0.4 | n |  | TRUE
34 | bus_LV_3953-1_0_6_node_7 | 0.4 | n |  | TRUE
35 | bus_LV_3953-1_0_6_node_9 | 0.4 | n |  | TRUE
36 | bus_LV_3953-1_0_6_node_11 | 0.4 | n |  | TRUE
37 | bus_LV_3953-1_0_6_node_29 | 0.4 | n |  | TRUE
38 | bus_LV_3953-1_0_6_node_27 | 0.4 | n |  | TRUE
39 | bus_LV_3953-1_0_6_node_13 | 0.4 | n |  | TRUE
40 | bus_LV_3953-1_0_6_node_15 | 0.4 | n |  | TRUE
41 | bus_LV_3953-1_0_6_node_17 | 0.4 | n |  | TRUE
42 | bus_LV_3953-1_0_6_node_56 | 0.4 | n |  | TRUE
43 | bus_LV_3953-1_0_6_node_31 | 0.4 | n |  | TRUE
44 | bus_LV_3953-1_0_6_node_26 | 0.4 | n |  | TRUE
45 | bus_LV_3953-1_0_6_node_51 | 0.4 | n |  | TRUE
46 | bus_LV_3953-1_0_6_node_43 | 0.4 | n |  | TRUE
47 | bus_LV_3953-1_0_6_node_48 | 0.4 | n |  | TRUE
48 | bus_LV_3953-1_0_6_node_30 | 0.4 | n |  | TRUE
49 | bus_LV_3953-1_0_6_node_52 | 0.4 | n |  | TRUE
50 | bus_LV_3953-1_0_6_node_33 | 0.4 | n |  | TRUE
51 | bus_LV_3953-1_0_6_node_42 | 0.4 | n |  | TRUE
52 | bus_LV_3953-1_0_6_node_44 | 0.4 | n |  | TRUE
53 | bus_LV_3953-1_0_6_node_45 | 0.4 | n |  | TRUE
54 | bus_LV_3953-1_0_6_node_50 | 0.4 | n |  | TRUE
55 | bus_MV_149_0_node_226 | 20 | n |  | TRUE

## load
| name | bus | p_mw | q_mvar | const_z_percent | const_i_percent | sn_mva | scaling | in_service | type
0 | LV_3953-1_0_6_load_0 | 0 | 0.0048463 | 0.0012146 | 0 | 0 |  | 1 | TRUE | wye
1 | LV_3953-1_0_6_load_1 | 1 | 0.00035584 | 8.9181e-05 | 0 | 0 |  | 1 | TRUE | wye
2 | LV_3953-1_0_6_load_4 | 4 | 0.00022199 | 5.5635e-05 | 0 | 0 |  | 1 | TRUE | wye
3 | LV_3953-1_0_6_load_32 | 8 | 0.0029003 | 0.00072689 | 0 | 0 |  | 1 | TRUE | wye
4 | LV_3953-1_0_6_load_35 | 10 | 0.00050844 | 0.00012743 | 0 | 0 |  | 1 | TRUE | wye
5 | LV_3953-1_0_6_load_38 | 11 | 0.0001436 | 3.5989e-05 | 0 | 0 |  | 1 | TRUE | wye
6 | LV_3953-1_0_6_load_37 | 12 | 0.00026584 | 6.6626e-05 | 0 | 0 |  | 1 | TRUE | wye
7 | LV_3953-1_0_6_load_53 | 13 | 0.025064 | 0.0062817 | 0 | 0 |  | 1 | TRUE | wye
8 | LV_3953-1_0_6_load_36 | 16 | 0.00017088 | 4.2827e-05 | 0 | 0 |  | 1 | TRUE | wye
9 | LV_3953-1_0_6_load_41 | 18 | 0.00042951 | 0.00010765 | 0 | 0 |  | 1 | TRUE | wye
10 | LV_3953-1_0_6_load_40 | 20 | 0.00077536 | 0.00019432 | 0 | 0 |  | 1 | TRUE | wye
11 | LV_3953-1_0_6_load_39 | 23 | 0.00032959 | 8.2602e-05 | 0 | 0 |  | 1 | TRUE | wye
12 | LV_3953-1_0_6_load_49 | 25 | 0.0006505 | 0.00016303 | 0 | 0 |  | 1 | TRUE | wye
13 | LV_3953-1_0_6_load_12 | 27 | 0.006087 | 0.0015255 | 0 | 0 |  | 1 | TRUE | wye
14 | LV_3953-1_0_6_load_8 | 28 | 0.002904 | 0.0007278 | 0 | 0 |  | 1 | TRUE | wye
15 | LV_3953-1_0_6_load_54 | 30 | 0.0078995 | 0.0019798 | 0 | 0 |  | 1 | TRUE | wye
16 | LV_3953-1_0_6_load_14 | 32 | 0.0020425 | 0.00051191 | 0 | 0 |  | 1 | TRUE | wye
17 | LV_3953-1_0_6_load_6 | 33 | 0.0009707 | 0.00024328 | 0 | 0 |  | 1 | TRUE | wye
18 | LV_3953-1_0_6_load_7 | 34 | 0.0009268 | 0.00023228 | 0 | 0 |  | 1 | TRUE | wye
19 | LV_3953-1_0_6_load_11 | 36 | 0.0018515 | 0.00046404 | 0 | 0 |  | 1 | TRUE | wye
20 | LV_3953-1_0_6_load_29 | 37 | 0.0014825 | 0.00037156 | 0 | 0 |  | 1 | TRUE | wye
21 | LV_3953-1_0_6_load_13 | 39 | 0.0025946 | 0.00065026 | 0 | 0 |  | 1 | TRUE | wye
22 | LV_3953-1_0_6_load_15 | 40 | 0.0039645 | 0.0009936 | 0 | 0 |  | 1 | TRUE | wye
23 | LV_3953-1_0_6_load_17 | 41 | 0.010776 | 0.0027007 | 0 | 0 |  | 1 | TRUE | wye
24 | LV_3953-1_0_6_load_56 | 42 | 0.016768 | 0.0042023 | 0 | 0 |  | 1 | TRUE | wye
25 | LV_3953-1_0_6_load_26 | 44 | 0.0030719 | 0.0007699 | 0 | 0 |  | 1 | TRUE | wye
26 | LV_3953-1_0_6_load_51 | 45 | 0.0034481 | 0.00086418 | 0 | 0 |  | 1 | TRUE | wye
27 | LV_3953-1_0_6_load_48 | 47 | 0.00099586 | 0.00024959 | 0 | 0 |  | 1 | TRUE | wye
28 | LV_3953-1_0_6_load_30 | 48 | 0.0016873 | 0.00042289 | 0 | 0 |  | 1 | TRUE | wye
29 | LV_3953-1_0_6_load_52 | 49 | 0.0032687 | 0.0008192 | 0 | 0 |  | 1 | TRUE | wye
30 | LV_3953-1_0_6_load_33 | 50 | 0.00083182 | 0.00020847 | 0 | 0 |  | 1 | TRUE | wye
31 | LV_3953-1_0_6_load_42 | 51 | 0.0028721 | 0.00071982 | 0 | 0 |  | 1 | TRUE | wye
32 | LV_3953-1_0_6_load_44 | 52 | 0.0035093 | 0.00087952 | 0 | 0 |  | 1 | TRUE | wye
33 | LV_3953-1_0_6_load_45 | 53 | 0.0015298 | 0.00038339 | 0 | 0 |  | 1 | TRUE | wye
34 | LV_3953-1_0_6_load_50 | 54 | 0.0038516 | 0.0009653 | 0 | 0 |  | 1 | TRUE | wye

## ext_grid
| name | bus | vm_pu | va_degree | slack_weight | in_service
0 |  | 3 | 1 | 0 | 1 | TRUE

## line
| name | std_type | from_bus | to_bus | length_km | r_ohm_per_km | x_ohm_per_km | c_nf_per_km | g_us_per_km | max_i_ka | df | parallel | type | in_service
0 | LV_3953-1_0_6_line_0 | NAYY 4x150 SE | 0 | 1 | 0.042836 | 0.208 | 0.08 | 261 | 0 | 0.27 | 1 | 2 | cs | TRUE
1 | LV_3953-1_0_6_line_1 | NAYY 4x150 SE | 0 | 2 | 0.074553 | 0.208 | 0.08 | 261 | 0 | 0.27 | 1 | 2 | cs | TRUE
2 | LV_3953-1_0_6_line_2 | NAYY 4x150 SE | 1 | 3 | 0.16645 | 0.208 | 0.08 | 261 | 0 | 0.27 | 1 | 2 | cs | TRUE
3 | LV_3953-1_0_6_line_3 | NAYY 4x150 SE | 2 | 4 | 0.040506 | 0.208 | 0.08 | 261 | 0 | 0.27 | 1 | 1 | cs | TRUE
4 | LV_3953-1_0_6_line_4 | NAYY 4x150 SE | 2 | 5 | 0.023545 | 0.208 | 0.08 | 261 | 0 | 0.27 | 1 | 2 | cs | TRUE
5 | LV_3953-1_0_6_line_5 | NAYY 4x150 SE | 3 | 6 | 0.36055 | 0.208 | 0.08 | 261 | 0 | 0.27 | 1 | 2 | cs | TRUE
6 | LV_3953-1_0_6_line_6 | NAYY 4x150 SE | 3 | 7 | 1.0013 | 0.208 | 0.08 | 261 | 0 | 0.27 | 1 | 2 | cs | TRUE
7 | LV_3953-1_0_6_line_7 | NAYY 4x150 SE | 4 | 8 | 0.038941 | 0.208 | 0.08 | 261 | 0 | 0.27 | 1 | 1 | cs | TRUE
8 | LV_3953-1_0_6_line_8 | NAYY 4x150 SE | 5 | 9 | 0.22257 | 0.208 | 0.08 | 261 | 0 | 0.27 | 1 | 2 | cs | TRUE
9 | LV_3953-1_0_6_line_9 | NAYY 4x150 SE | 5 | 10 | 0.046563 | 0.208 | 0.08 | 261 | 0 | 0.27 | 1 | 1 | cs | TRUE
10 | LV_3953-1_0_6_line_10 | NAYY 4x150 SE | 6 | 11 | 0.11353 | 0.208 | 0.08 | 261 | 0 | 0.27 | 1 | 2 | cs | TRUE
11 | LV_3953-1_0_6_line_11 | NAYY 4x150 SE | 6 | 12 | 0.017134 | 0.208 | 0.08 | 261 | 0 | 0.27 | 1 | 1 | cs | TRUE
12 | LV_3953-1_0_6_line_12 | NAYY 4x150 SE | 7 | 13 | 0.23642 | 0.208 | 0.08 | 261 | 0 | 0.27 | 1 | 1 | cs | TRUE
13 | LV_3953-1_0_6_line_13 | NAYY 4x150 SE | 9 | 32 | 0.020732 | 0.208 | 0.08 | 261 | 0 | 0.27 | 1 | 1 | cs | TRUE
14 | LV_3953-1_0_6_line_14 | NAYY 4x150 SE | 9 | 29 | 0.088145 | 0.208 | 0.08 | 261 | 0 | 0.27 | 1 | 1 | cs | TRUE
15 | LV_3953-1_0_6_line_15 | NAYY 4x150 SE | 10 | 16 | 0.0017705 | 0.208 | 0.08 | 261 | 0 | 0.27 | 1 | 1 | cs | TRUE
16 | LV_3953-1_0_6_line_16 | NAYY 4x150 SE | 11 | 23 | 0.0051924 | 0.208 | 0.08 | 261 | 0 | 0.27 | 1 | 2 | cs | TRUE
17 | LV_3953-1_0_6_line_17 | NAYY 4x150 SE | 14 | 15 | 0.009171 | 0.208 | 0.08 | 261 | 0 | 0.27 | 1 | 1 | cs | TRUE
18 | LV_3953-1_0_6_line_18 | NAYY 4x150 SE | 14 | 16 | 0.084271 | 0.208 | 0.08 | 261 | 0 | 0.27 | 1 | 1 | cs | TRUE
19 | LV_3953-1_0_6_line_19 | NAYY 4x150 SE | 15 | 43 | 0.025118 | 0.208 | 0.08 | 261 | 0 | 0.27 | 1 | 1 | cs | TRUE
20 | LV_3953-1_0_6_line_20 | NAYY 4x150 SE | 15 | 44 | 0.019179 | 0.208 | 0.08 | 261 | 0 | 0.27 | 1 | 1 | cs | TRUE
21 | LV_3953-1_0_6_line_21 | NAYY 4x150 SE | 17 | 18 | 0.016954 | 0.208 | 0.08 | 261 | 0 | 0.27 | 1 | 1 | cs | TRUE
22 | LV_3953-1_0_6_line_22 | NAYY 4x150 SE | 17 | 19 | 0.453 | 0.208 | 0.08 | 261 | 0 | 0.27 | 1 | 2 | cs | TRUE
23 | LV_3953-1_0_6_line_23 | NAYY 4x150 SE | 17 | 20 | 0.027175 | 0.208 | 0.08 | 261 | 0 | 0.27 | 1 | 2 | cs | TRUE
24 | LV_3953-1_0_6_line_24 | NAYY 4x150 SE | 19 | 24 | 0.29357 | 0.208 | 0.08 | 261 | 0 | 0.27 | 1 | 1 | cs | TRUE
25 | LV_3953-1_0_6_line_25 | NAYY 4x150 SE | 19 | 25 | 0.11542 | 0.208 | 0.08 | 261 | 0 | 0.27 | 1 | 1 | cs | TRUE
26 | LV_3953-1_0_6_line_26 | NAYY 4x150 SE | 20 | 21 | 0.20691 | 0.208 | 0.08 | 261 | 0 | 0.27 | 1 | 2 | cs | TRUE
27 | LV_3953-1_0_6_line_27 | NAYY 4x150 SE | 21 | 22 | 0.015747 | 0.208 | 0.08 | 261 | 0 | 0.27 | 1 | 2 | cs | TRUE
28 | LV_3953-1_0_6_line_28 | NAYY 4x150 SE | 22 | 23 | 0.21437 | 0.208 | 0.08 | 261 | 0 | 0.27 | 1 | 2 | cs | TRUE
29 | LV_3953-1_0_6_line_29 | NAYY 4x150 SE | 24 | 45 | 0.13211 | 0.208 | 0.08 | 261 | 0 | 0.27 | 1 | 1 | cs | TRUE
30 | LV_3953-1_0_6_line_30 | NAYY 4x150 SE | 24 | 46 | 0.37066 | 0.208 | 0.08 | 261 | 0 | 0.27 | 1 | 1 | cs | TRUE
31 | LV_3953-1_0_6_line_31 | NAYY 4x150 SE | 25 | 47 | 0.0045954 | 0.208 | 0.08 | 261 | 0 | 0.27 | 1 | 1 | cs | TRUE
32 | LV_3953-1_0_6_line_32 | NAYY 4x150 SE | 26 | 27 | 0.014873 | 0.208 | 0.08 | 261 | 0 | 0.27 | 1 | 1 | cs | TRUE
33 | LV_3953-1_0_6_line_33 | NAYY 4x150 SE | 26 | 28 | 0.020148 | 0.208 | 0.08 | 261 | 0 | 0.27 | 1 | 1 | cs | TRUE
34 | LV_3953-1_0_6_line_34 | NAYY 4x150 SE | 27 | 35 | 0.011233 | 0.208 | 0.08 | 261 | 0 | 0.27 | 1 | 1 | cs | TRUE
35 | LV_3953-1_0_6_line_35 | NAYY 4x150 SE | 29 | 30 | 0.12036 | 0.208 | 0.08 | 261 | 0 | 0.27 | 1 | 1 | cs | TRUE
36 | LV_3953-1_0_6_line_36 | NAYY 4x150 SE | 29 | 31 | 0.064794 | 0.208 | 0.08 | 261 | 0 | 0.27 | 1 | 1 | cs | TRUE
37 | LV_3953-1_0_6_line_37 | NAYY 4x150 SE | 31 | 42 | 0.017397 | 0.208 | 0.08 | 261 | 0 | 0.27 | 1 | 1 | cs | TRUE
38 | LV_3953-1_0_6_line_38 | NAYY 4x150 SE | 32 | 39 | 0.018966 | 0.208 | 0.08 | 261 | 0 | 0.27 | 1 | 1 | cs | TRUE
39 | LV_3953-1_0_6_line_39 | NAYY 4x150 SE | 33 | 34 | 0.019049 | 0.208 | 0.08 | 261 | 0 | 0.27 | 1 | 1 | cs | TRUE
40 | LV_3953-1_0_6_line_40 | NAYY 4x150 SE | 34 | 35 | 0.0027952 | 0.208 | 0.08 | 261 | 0 | 0.27 | 1 | 1 | cs | TRUE
41 | LV_3953-1_0_6_line_41 | NAYY 4x150 SE | 35 | 36 | 0.015856 | 0.208 | 0.08 | 261 | 0 | 0.27 | 1 | 1 | cs | TRUE
42 | LV_3953-1_0_6_line_42 | NAYY 4x150 SE | 36 | 37 | 0.029598 | 0.208 | 0.08 | 261 | 0 | 0.27 | 1 | 1 | cs | TRUE
43 | LV_3953-1_0_6_line_43 | NAYY 4x150 SE | 37 | 38 | 0.0059503 | 0.208 | 0.08 | 261 | 0 | 0.27 | 1 | 1 | cs | TRUE
44 | LV_3953-1_0_6_line_44 | NAYY 4x150 SE | 38 | 48 | 0.01833 | 0.208 | 0.08 | 261 | 0 | 0.27 | 1 | 1 | cs | TRUE
45 | LV_3953-1_0_6_line_45 | NAYY 4x150 SE | 38 | 44 | 0.0094781 | 0.208 | 0.08 | 261 | 0 | 0.27 | 1 | 1 | cs | TRUE
46 | LV_3953-1_0_6_line_46 | NAYY 4x150 SE | 39 | 40 | 0.0031538 | 0.208 | 0.08 | 261 | 0 | 0.27 | 1 | 1 | cs | TRUE
47 | LV_3953-1_0_6_line_47 | NAYY 4x150 SE | 40 | 41 | 0.0013316 | 0.208 | 0.08 | 261 | 0 | 0.27 | 1 | 1 | cs | TRUE
48 | LV_3953-1_0_6_line_48 | NAYY 4x150 SE | 43 | 50 | 0.022851 | 0.208 | 0.08 | 261 | 0 | 0.27 | 1 | 1 | cs | TRUE
49 | LV_3953-1_0_6_line_49 | NAYY 4x150 SE | 46 | 53 | 0.053782 | 0.208 | 0.08 | 261 | 0 | 0.27 | 1 | 1 | cs | TRUE
50 | LV_3953-1_0_6_line_50 | NAYY 4x150 SE | 46 | 51 | 0.17516 | 0.208 | 0.08 | 261 | 0 | 0.27 | 1 | 1 | cs | TRUE
51 | LV_3953-1_0_6_line_51 | NAYY 4x150 SE | 47 | 54 | 0.019917 | 0.208 | 0.08 | 261 | 0 | 0.27 | 1 | 1 | cs | TRUE
52 | LV_3953-1_0_6_line_52 | NAYY 4x150 SE | 48 | 49 | 0.015928 | 0.208 | 0.08 | 261 | 0 | 0.27 | 1 | 1 | cs | TRUE
53 | LV_3953-1_0_6_line_53 | NAYY 4x150 SE | 51 | 52 | 0.038031 | 0.208 | 0.08 | 261 | 0 | 0.27 | 1 | 1 | cs | TRUE

## trafo
| name | std_type | hv_bus | lv_bus | sn_mva | vn_hv_kv | vn_lv_kv | vk_percent | vkr_percent | pfe_kw | i0_percent | shift_degree | tap_side | tap_neutral | tap_min | tap_max | tap_step_percent | tap_step_degree | tap_pos | tap_phase_shifter | parallel | df | in_service
0 | LV_3953-1_0_6_trafo_3 | 0.25 MVA 20/0.4 kV | 55 | 3 | 0.25 | 20 | 0.4 | 6 | 1.44 | 0.8 | 0.32 | 150 | hv | 0 | -2 | 2 | 2.5 | 0 | 0 | FALSE | 1 | 1 | TRUE

## line_geodata
| x0 | y0 | x1 | y1 | x2 | y2 | x3 | y3 | x4 | y4 | x5 | y5 | x6 | y6 | x7 | y7 | x8 | y8 | x9 | y9 | x10 | y10 | x11 | y11 | x12 | y12 | x13 | y13 | x14 | y14 | x15 | y15 | x16 | y16 | x17 | y17 | x18 | y18 | x19 | y19 | x20 | y20 | x21 | y21 | x22 | y22 | x23 | y23 | x24 | y24 | x25 | y25 | x26 | y26 | x27 | y27 | x28 | y28 | x29 | y29 | x30 | y30 | x31 | y31 | x32 | y32 | x33 | y33 | x34 | y34 | x35 | y35 | x36 | y36 | x37 | y37 | x38 | y38 | x39 | y39 | x40 | y40 | x41 | y41 | x42 | y42 | x43 | y43 | x44 | y44 | x45 | y45 | x46 | y46 | x47 | y47 | x48 | y48 | x49 | y49 | x50 | y50
0 | 2759775.0628 | 1209591.2302 | 2759803.1542 | 1209561.6237 | 2759804.6407 | 1209560.2503
1 | 2759858.5438 | 1209509.0038 | 2759845.8464 | 1209523.5881 | 2759831.9677 | 1209537.1286 | 2759816.8648 | 1209548.9571 | 2759804.6407 | 1209560.2503
2 | 2759654.4289 | 1209705.6403 | 2759682.1797 | 1209677.0457 | 2759695.4571 | 1209663.7778 | 2759711.7338 | 1209649.5672 | 2759732.9136 | 1209632.8967 | 2759769.9368 | 1209596.6327 | 2759775.0628 | 1209591.2302
3 | 2759858.5438 | 1209509.0038 | 2759833.5882 | 1209495.69 | 2759821.5613 | 1209493.5222
4 | 2759879.4571 | 1209498.6213 | 2759861.9999 | 1209505.7712 | 2759858.5438 | 1209509.0038
5 | 2759654.4289 | 1209705.6403 | 2759653.0804 | 1209698.342 | 2759662.4279 | 1209675.0487 | 2759664.314 | 1209673.0641 | 2759665.679 | 1209667.818 | 2759664.1722 | 1209663.307 | 2759658.2554 | 1209655.6195 | 2759629.328 | 1209600.3288 | 2759622.2783 | 1209589.7862 | 2759614.8763 | 1209576.7764 | 2759602.6698 | 1209544.9211 | 2759599.9643 | 1209539.1546 | 2759593.6389 | 1209531.6675 | 2759588.4672 | 1209523.6998 | 2759583.9416 | 1209512.9023 | 2759568.2253 | 1209482.5879 | 2759544.5599 | 1209448.6021 | 2759531.1001 | 1209418.6485 | 2759520.778 | 1209403.3254 | 2759512.3251 | 1209388.3525
6 | 2759092.3603 | 1210451.3045 | 2759090.1266 | 1210438.6891 | 2759089.8886 | 1210426.8053 | 2759084.8903 | 1210415.484 | 2759078.488 | 1210406.6163 | 2759076.267 | 1210401.7861 | 2759080.6783 | 1210397.4887 | 2759093.0422 | 1210385.007 | 2759094.6227 | 1210379.3552 | 2759101.2201 | 1210361.5371 | 2759106.6891 | 1210351.5183 | 2759113.8136 | 1210336.7505 | 2759132.7385 | 1210322.9204 | 2759152.9205 | 1210304.4531 | 2759178.6642 | 1210291.3056 | 2759191.3743 | 1210285.2392 | 2759201.1084 | 1210275.846 | 2759212.6182 | 1210265.1767 | 2759227.8339 | 1210249.0125 | 2759236.7471 | 1210242.4555 | 2759246.3223 | 1210239.8754 | 2759286.2341 | 1210202.5513 | 2759299.8646 | 1210195.0639 | 2759318.6671 | 1210171.6224 | 2759360.2389 | 1210133.687 | 2759386.4347 | 1210122.7323 | 2759401.7454 | 1210115.8461 | 2759416.3811 | 1210104.0598 | 2759438.57 | 1210089.9509 | 2759461.3855 | 1210075.4474 | 2759475.635 | 1210059.0578 | 2759486.1197 | 1210048.3617 | 2759496.746 | 1210032.3756 | 2759512.3534 | 1210013.2755 | 2759524.7322 | 1209992.0538 | 2759528.5368 | 1209982.6025 | 2759531.0294 | 1209961.9281 | 2759542.0908 | 1209942.1949 | 2759542.8229 | 1209936.7206 | 2759542.6612 | 1209919.7453 | 2759540.4349 | 1209900.0568 | 2759541.0915 | 1209883.1924 | 2759545.0348 | 1209871.1202 | 2759556.2804 | 1209842.8063 | 2759577.0862 | 1209817.3395 | 2759590.0404 | 1209790.8397 | 2759604.2511 | 1209778.2083 | 2759616.9587 | 1209760.6434 | 2759637.5315 | 1209735.0927 | 2759638.5048 | 1209728.5684 | 2759654.4289 | 1209705.6403
7 | 2759821.5613 | 1209493.5222 | 2759819.2366 | 1209493.1033 | 2759782.6582 | 1209493.2045
8 | 2759879.4571 | 1209498.6213 | 2759888.9821 | 1209478.6806 | 2759895.8021 | 1209464.595 | 2759901.1655 | 1209457.1764 | 2759918.9857 | 1209463.7265 | 2759941.1885 | 1209479.0021 | 2759959.7381 | 1209489.5422 | 2759986.946 | 1209497.7123 | 2760014.4424 | 1209511.8512 | 2760046.8422 | 1209535.1412 | 2760054.9813 | 1209539.3633
9 | 2759879.4571 | 1209498.6213 | 2759882.9939 | 1209510.816 | 2759890.9293 | 1209543.7389
10 | 2759512.3251 | 1209388.3525 | 2759501.1066 | 1209409.6609 | 2759493.2916 | 1209433.3957 | 2759482.4214 | 1209453.3455 | 2759468.6748 | 1209465.9563 | 2759457.05 | 1209473.1744 | 2759449.6315 | 1209478.9505
11 | 2759512.3251 | 1209388.3525 | 2759516.5868 | 1209377.1785 | 2759516.4894 | 1209372.0045
12 | 2758992.381 | 1210655.4801 | 2758996.0141 | 1210632.1669 | 2758998.702 | 1210618.3483 | 2759002.0395 | 1210609.8295 | 2759003.4113 | 1210599.1675 | 2759002.2155 | 1210591.5398 | 2759004.4959 | 1210580.4572 | 2759010.2921 | 1210574.1282 | 2759027.826 | 1210549.4064 | 2759042.007 | 1210534.9268 | 2759053.4997 | 1210523.1558 | 2759064.7402 | 1210509.443 | 2759070.0741 | 1210500.7774 | 2759071.7447 | 1210481.2042 | 2759077.3159 | 1210468.2076 | 2759092.3603 | 1210451.3045
13 | 2760054.9813 | 1209539.3633 | 2760055.4602 | 1209560.0896
14 | 2760054.9813 | 1209539.3633 | 2760046.8422 | 1209535.1412 | 2760053.0285 | 1209529.6577 | 2760057.2127 | 1209459.0724
15 | 2759890.9293 | 1209543.7389 | 2759891.3441 | 1209545.4601 | 2759891.3441 | 1209545.4601
16 | 2759449.6315 | 1209478.9505 | 2759445.5345 | 1209482.1404
17 | 2759916.0142 | 1209624.137 | 2759920.6853 | 1209632.036
18 | 2759916.0142 | 1209624.137 | 2759902.5193 | 1209600.3983 | 2759893.1612 | 1209579.2394 | 2759891.3441 | 1209545.4601
19 | 2759920.6853 | 1209632.036 | 2759919.8827 | 1209645.2265 | 2759923.4955 | 1209656.567
20 | 2759920.6853 | 1209632.036 | 2759927.3807 | 1209634.2175 | 2759939.4967 | 1209633.5039
21 | 2759109.8383 | 1209376.8533 | 2759120.5872 | 1209363.742
22 | 2758720.7297 | 1209511.9583 | 2758727.9429 | 1209520.1353 | 2758760.8315 | 1209521.2445 | 2758786.9386 | 1209513.3876 | 2758835.4634 | 1209507.1288 | 2758872.4185 | 1209498.349 | 2758908.7337 | 1209483.0465 | 2758931.1593 | 1209482.6322 | 2758948.6641 | 1209477.6495 | 2758956.5003 | 1209461.021 | 2758980.3951 | 1209452.294 | 2759000.5818 | 1209450.5636 | 2759006.4019 | 1209447.9385 | 2759013.3538 | 1209444.7987 | 2759015.3914 | 1209431.7078 | 2759012.3036 | 1209419.4367 | 2759013.6196 | 1209411.7314 | 2759023.6795 | 1209406.706 | 2759056.2017 | 1209400.1891 | 2759089.2998 | 1209382.9224 | 2759109.8383 | 1209376.8533
23 | 2759109.8383 | 1209376.8533 | 2759131.7037 | 1209384.0539 | 2759134.5668 | 1209387.0645
24 | 2758663.4461 | 1209258.0059 | 2758660.2175 | 1209271.2876 | 2758645.2465 | 1209313.9614 | 2758627.2223 | 1209354.4744 | 2758623.9902 | 1209366.1768 | 2758623.5505 | 1209374.417 | 2758625.9515 | 1209385.6576 | 2758632.6816 | 1209399.4267 | 2758644.6983 | 1209419.7534 | 2758711.2987 | 1209500.5194 | 2758720.7297 | 1209511.9583
25 | 2758720.7297 | 1209511.9583 | 2758790.7847 | 1209489.4905 | 2758818.1632 | 1209480.4554 | 2758828.8728 | 1209473.057
26 | 2759258.4064 | 1209551.73 | 2759251.616 | 1209538.5702 | 2759232.0351 | 1209507.9422 | 2759212.2725 | 1209483.8265 | 2759186.2132 | 1209451.4019 | 2759169.8053 | 1209424.1174 | 2759134.5668 | 1209387.0645
27 | 2759258.4064 | 1209551.73 | 2759264.8062 | 1209564.1343 | 2759265.3999 | 1209565.8294
28 | 2759265.3999 | 1209565.8294 | 2759290.0359 | 1209540.464 | 2759320.36 | 1209510.0237 | 2759345.0766 | 1209519.2253 | 2759372.9788 | 1209518.5142 | 2759403.859 | 1209508.263 | 2759440.7689 | 1209485.8509 | 2759445.5345 | 1209482.1404
29 | 2758663.4461 | 1209258.0059 | 2758633.9985 | 1209260.4475 | 2758617.1472 | 1209257.1522 | 2758601.7648 | 1209260.4018 | 2758596.6915 | 1209259.2549 | 2758578.2219 | 1209232.729 | 2758572.9921 | 1209229.7429 | 2758557.5232 | 1209228.5197 | 2758554.2308 | 1209225.6185 | 2758549.566 | 1209221.5064
30 | 2758663.4461 | 1209258.0059 | 2758671.9149 | 1209217.8726 | 2758676.0732 | 1209208.2411 | 2758728.6586 | 1209107.2484 | 2758735.6303 | 1209091.9422 | 2758740.0602 | 1209098.6883 | 2758763.7403 | 1209161.1969 | 2758774.7398 | 1209184.8775 | 2758782.909 | 1209192.0124 | 2758809.0022 | 1209208.1546 | 2758816.3764 | 1209214.868 | 2758819.1125 | 1209226.9406 | 2758821.4759 | 1209245.2978 | 2758822.7374 | 1209250.1914
31 | 2758832.6538 | 1209470.4451 | 2758828.8728 | 1209473.057
32 | 2759957.0752 | 1209705.6004 | 2759959.5141 | 1209690.9283
33 | 2759957.0752 | 1209705.6004 | 2759962.0731 | 1209706.9801 | 2759976.4444 | 1209702.8121
34 | 2759961.356 | 1209679.8473 | 2759959.5141 | 1209690.9283
35 | 2760060.2547 | 1209340.0903 | 2760053.6595 | 1209361.3661 | 2760051.8588 | 1209371.4937 | 2760051.811 | 1209388.5746 | 2760055.0651 | 1209434.5258 | 2760056.781 | 1209454.1897 | 2760057.2127 | 1209459.0724
36 | 2760057.2127 | 1209459.0724 | 2760059.4751 | 1209456.3973 | 2760064.409 | 1209436.089 | 2760066.3471 | 1209436.141 | 2760068.337 | 1209439.9312 | 2760070.2686 | 1209445.6104 | 2760070.701 | 1209458.4003 | 2760069.9272 | 1209465.4081 | 2760074.9971 | 1209465.5331 | 2760077.0761 | 1209465.7223 | 2760077.8201 | 1209466.6209
37 | 2760077.8201 | 1209466.6209 | 2760078.3577 | 1209467.2804 | 2760079.1536 | 1209470.2155 | 2760079.4914 | 1209474.6286 | 2760079.963 | 1209483.6939
38 | 2760054.4366 | 1209579.0001 | 2760055.604 | 1209566.3156 | 2760055.4602 | 1209560.0896
39 | 2759981.4655 | 1209684.9843 | 2759974.0803 | 1209685.2377 | 2759968.3278 | 1209685.05 | 2759963.5962 | 1209681.519
40 | 2759961.356 | 1209679.8473 | 2759963.5962 | 1209681.519
41 | 2759961.356 | 1209679.8473 | 2759960.1561 | 1209675.8115 | 2759962.3946 | 1209664.3833
42 | 2759962.3946 | 1209664.3833 | 2759962.5827 | 1209657.3709 | 2759958.5587 | 1209646.0527 | 2759957.239 | 1209641.947 | 2759953.6774 | 1209636.8012
43 | 2759948.9733 | 1209633.3732 | 2759952.7213 | 1209635.4199 | 2759953.6774 | 1209636.8012
44 | 2759948.9733 | 1209633.3732 | 2759952.1306 | 1209628.5201 | 2759956.4665 | 1209617.7265 | 2759956.9868 | 1209616.9825
45 | 2759948.9733 | 1209633.3732 | 2759939.9653 | 1209633.4763 | 2759939.4967 | 1209633.5039
46 | 2760054.4366 | 1209579.0001 | 2760054.1476 | 1209582.1406
47 | 2760054.0255 | 1209583.4667 | 2760054.1476 | 1209582.1406
48 | 2759923.4955 | 1209656.567 | 2759945.7758 | 1209651.4899
49 | 2758822.7374 | 1209250.1914 | 2758824.0733 | 1209262.8606 | 2758821.9946 | 1209287.2162 | 2758820.6735 | 1209290.8398 | 2758809.3002 | 1209296.6313
50 | 2758822.7374 | 1209250.1914 | 2758833.1834 | 1209250.0915 | 2758854.7066 | 1209246.1831 | 2758865.1477 | 1209244.8376 | 2758867.7136 | 1209248.1644 | 2758869.5342 | 1209256.3425 | 2758870.3138 | 1209273.045 | 2758877.9159 | 1209309.4469 | 2758887.3125 | 1209339.591 | 2758903.1414 | 1209358.1181 | 2758908.0073 | 1209366.7164
51 | 2758849.041 | 1209459.1246 | 2758832.6538 | 1209470.4451
52 | 2759967.8045 | 1209605.6194 | 2759962.1927 | 1209609.5392 | 2759956.9868 | 1209616.9825
53 | 2758932.3342 | 1209387.7667 | 2758923.9213 | 1209389.7889 | 2758918.6596 | 1209388.0138 | 2758911.3206 | 1209372.5711 | 2758908.0073 | 1209366.7164

## bus_geodata
| x | y | coords
0 | 2759804.6407 | 1209560.2503
1 | 2759775.0628 | 1209591.2302
2 | 2759858.5438 | 1209509.0038
3 | 2759654.4289 | 1209705.6403
4 | 2759821.5613 | 1209493.5222
5 | 2759879.4571 | 1209498.6213
6 | 2759512.3251 | 1209388.3525
7 | 2759092.3603 | 1210451.3045
8 | 2759782.6582 | 1209493.2045
9 | 2760054.9813 | 1209539.3633
10 | 2759890.9293 | 1209543.7389
11 | 2759449.6315 | 1209478.9505
12 | 2759516.4894 | 1209372.0045
13 | 2758992.381 | 1210655.4801
14 | 2759916.0142 | 1209624.137
15 | 2759920.6853 | 1209632.036
16 | 2759891.3441 | 1209545.4601
17 | 2759109.8383 | 1209376.8533
18 | 2759120.5872 | 1209363.742
19 | 2758720.7297 | 1209511.9583
20 | 2759134.5668 | 1209387.0645
21 | 2759258.4064 | 1209551.73
22 | 2759265.3999 | 1209565.8294
23 | 2759445.5345 | 1209482.1404
24 | 2758663.4461 | 1209258.0059
25 | 2758828.8728 | 1209473.057
26 | 2759957.0752 | 1209705.6004
27 | 2759959.5141 | 1209690.9283
28 | 2759976.4444 | 1209702.8121
29 | 2760057.2127 | 1209459.0724
30 | 2760060.2547 | 1209340.0903
31 | 2760077.8201 | 1209466.6209
32 | 2760055.4602 | 1209560.0896
33 | 2759981.4655 | 1209684.9843
34 | 2759963.5962 | 1209681.519
35 | 2759961.356 | 1209679.8473
36 | 2759962.3946 | 1209664.3833
37 | 2759953.6774 | 1209636.8012
38 | 2759948.9733 | 1209633.3732
39 | 2760054.4366 | 1209579.0001
40 | 2760054.1476 | 1209582.1406
41 | 2760054.0255 | 1209583.4667
42 | 2760079.963 | 1209483.6939
43 | 2759923.4955 | 1209656.567
44 | 2759939.4967 | 1209633.5039
45 | 2758549.566 | 1209221.5064
46 | 2758822.7374 | 1209250.1914
47 | 2758832.6538 | 1209470.4451
48 | 2759956.9868 | 1209616.9825
49 | 2759967.8045 | 1209605.6194
50 | 2759945.7758 | 1209651.4899
51 | 2758908.0073 | 1209366.7164
52 | 2758932.3342 | 1209387.7667
53 | 2758809.3002 | 1209296.6313
54 | 2758849.041 | 1209459.1246
55 | 2759638.5048 | 1209728.5684

## line_std_types
| c_nf_per_km | r_ohm_per_km | x_ohm_per_km | max_i_ka | type | q_mm2 | alpha | voltage_rating
NAYY 4x50 SE | 210 | 0.642 | 0.083 | 0.142 | cs | 50 | 0.00403 | LV
NAYY 4x120 SE | 264 | 0.225 | 0.08 | 0.242 | cs | 120 | 0.00403 | LV
NAYY 4x150 SE | 261 | 0.208 | 0.08 | 0.27 | cs | 150 | 0.00403 | LV
NA2XS2Y 1x95 RM/25 12/20 kV | 216 | 0.313 | 0.132 | 0.252 | cs | 95 | 0.00403 | MV
NA2XS2Y 1x185 RM/25 12/20 kV | 273 | 0.161 | 0.117 | 0.362 | cs | 185 | 0.00403 | MV
NA2XS2Y 1x240 RM/25 12/20 kV | 304 | 0.122 | 0.112 | 0.421 | cs | 240 | 0.00403 | MV
NA2XS2Y 1x95 RM/25 6/10 kV | 315 | 0.313 | 0.123 | 0.249 | cs | 95 | 0.00403 | MV
NA2XS2Y 1x185 RM/25 6/10 kV | 406 | 0.161 | 0.11 | 0.358 | cs | 185 | 0.00403 | MV
NA2XS2Y 1x240 RM/25 6/10 kV | 456 | 0.122 | 0.105 | 0.416 | cs | 240 | 0.00403 | MV
NA2XS2Y 1x150 RM/25 12/20 kV | 250 | 0.206 | 0.116 | 0.319 | cs | 150 | 0.00403 | MV
NA2XS2Y 1x120 RM/25 12/20 kV | 230 | 0.253 | 0.119 | 0.283 | cs | 120 | 0.00403 | MV
NA2XS2Y 1x70 RM/25 12/20 kV | 190 | 0.443 | 0.132 | 0.22 | cs | 70 | 0.00403 | MV
NA2XS2Y 1x150 RM/25 6/10 kV | 360 | 0.206 | 0.11 | 0.315 | cs | 150 | 0.00403 | MV
NA2XS2Y 1x120 RM/25 6/10 kV | 340 | 0.253 | 0.113 | 0.28 | cs | 120 | 0.00403 | MV
NA2XS2Y 1x70 RM/25 6/10 kV | 280 | 0.443 | 0.123 | 0.217 | cs | 70 | 0.00403 | MV
N2XS(FL)2Y 1x120 RM/35 64/110 kV | 112 | 0.153 | 0.166 | 0.366 | cs | 120 | 0.00393 | HV
N2XS(FL)2Y 1x185 RM/35 64/110 kV | 125 | 0.099 | 0.156 | 0.457 | cs | 185 | 0.00393 | HV
N2XS(FL)2Y 1x240 RM/35 64/110 kV | 135 | 0.075 | 0.149 | 0.526 | cs | 240 | 0.00393 | HV
N2XS(FL)2Y 1x300 RM/35 64/110 kV | 144 | 0.06 | 0.144 | 0.588 | cs | 300 | 0.00393 | HV
15-AL1/3-ST1A 0.4 | 11 | 1.8769 | 0.35 | 0.105 | ol | 16 | 0.00403 | LV
24-AL1/4-ST1A 0.4 | 11.25 | 1.2012 | 0.335 | 0.14 | ol | 24 | 0.00403 | LV
48-AL1/8-ST1A 0.4 | 12.2 | 0.5939 | 0.3 | 0.21 | ol | 48 | 0.00403 | LV
94-AL1/15-ST1A 0.4 | 13.2 | 0.306 | 0.29 | 0.35 | ol | 94 | 0.00403 | LV
34-AL1/6-ST1A 10.0 | 9.7 | 0.8342 | 0.36 | 0.17 | ol | 34 | 0.00403 | MV
48-AL1/8-ST1A 10.0 | 10.1 | 0.5939 | 0.35 | 0.21 | ol | 48 | 0.00403 | MV
70-AL1/11-ST1A 10.0 | 10.4 | 0.4132 | 0.339 | 0.29 | ol | 70 | 0.00403 | MV
94-AL1/15-ST1A 10.0 | 10.75 | 0.306 | 0.33 | 0.35 | ol | 94 | 0.00403 | MV
122-AL1/20-ST1A 10.0 | 11.1 | 0.2376 | 0.323 | 0.41 | ol | 122 | 0.00403 | MV
149-AL1/24-ST1A 10.0 | 11.25 | 0.194 | 0.315 | 0.47 | ol | 149 | 0.00403 | MV
34-AL1/6-ST1A 20.0 | 9.15 | 0.8342 | 0.382 | 0.17 | ol | 34 | 0.00403 | MV
48-AL1/8-ST1A 20.0 | 9.5 | 0.5939 | 0.372 | 0.21 | ol | 48 | 0.00403 | MV
70-AL1/11-ST1A 20.0 | 9.7 | 0.4132 | 0.36 | 0.29 | ol | 70 | 0.00403 | MV
94-AL1/15-ST1A 20.0 | 10 | 0.306 | 0.35 | 0.35 | ol | 94 | 0.00403 | MV
122-AL1/20-ST1A 20.0 | 10.3 | 0.2376 | 0.344 | 0.41 | ol | 122 | 0.00403 | MV
149-AL1/24-ST1A 20.0 | 10.5 | 0.194 | 0.337 | 0.47 | ol | 149 | 0.00403 | MV
184-AL1/30-ST1A 20.0 | 10.75 | 0.1571 | 0.33 | 0.535 | ol | 184 | 0.00403 | MV
243-AL1/39-ST1A 20.0 | 11 | 0.1188 | 0.32 | 0.645 | ol | 243 | 0.00403 | MV
48-AL1/8-ST1A 110.0 | 8 | 0.5939 | 0.46 | 0.21 | ol | 48 | 0.00403 | HV
70-AL1/11-ST1A 110.0 | 8.4 | 0.4132 | 0.45 | 0.29 | ol | 70 | 0.00403 | HV
94-AL1/15-ST1A 110.0 | 8.65 | 0.306 | 0.44 | 0.35 | ol | 94 | 0.00403 | HV
122-AL1/20-ST1A 110.0 | 8.5 | 0.2376 | 0.43 | 0.41 | ol | 122 | 0.00403 | HV
149-AL1/24-ST1A 110.0 | 8.75 | 0.194 | 0.41 | 0.47 | ol | 149 | 0.00403 | HV
184-AL1/30-ST1A 110.0 | 8.8 | 0.1571 | 0.4 | 0.535 | ol | 184 | 0.00403 | HV
243-AL1/39-ST1A 110.0 | 9 | 0.1188 | 0.39 | 0.645 | ol | 243 | 0.00403 | HV
305-AL1/39-ST1A 110.0 | 9.2 | 0.0949 | 0.38 | 0.74 | ol | 305 | 0.00403 | HV
490-AL1/64-ST1A 110.0 | 9.75 | 0.059 | 0.37 | 0.96 | ol | 490 | 0.00403 | HV
679-AL1/86-ST1A 110.0 | 9.95 | 0.042 | 0.36 | 1.15 | ol | 679 | 0.00403 | HV
490-AL1/64-ST1A 220.0 | 10 | 0.059 | 0.285 | 0.96 | ol | 490 | 0.00403 | HV
679-AL1/86-ST1A 220.0 | 11.7 | 0.042 | 0.275 | 1.15 | ol | 679 | 0.00403 | HV
490-AL1/64-ST1A 380.0 | 11 | 0.059 | 0.253 | 0.96 | ol | 490 | 0.00403 | HV
679-AL1/86-ST1A 380.0 | 14.6 | 0.042 | 0.25 | 1.15 | ol | 679 | 0.00403 | HV

## trafo_std_types
| i0_percent | pfe_kw | vkr_percent | sn_mva | vn_lv_kv | vn_hv_kv | vk_percent | shift_degree | vector_group | tap_side | tap_neutral | tap_min | tap_max | tap_step_degree | tap_step_percent | tap_phase_shifter
160 MVA 380/110 kV | 0.06 | 60 | 0.25 | 160 | 110 | 380 | 12.2 | 0 | Yy0 | hv | 0 | -9 | 9 | 0 | 1.5 | FALSE
100 MVA 220/110 kV | 0.06 | 55 | 0.26 | 100 | 110 | 220 | 12 | 0 | Yy0 | hv | 0 | -9 | 9 | 0 | 1.5 | FALSE
63 MVA 110/20 kV | 0.04 | 22 | 0.32 | 63 | 20 | 110 | 18 | 150 | YNd5 | hv | 0 | -9 | 9 | 0 | 1.5 | FALSE
40 MVA 110/20 kV | 0.05 | 18 | 0.34 | 40 | 20 | 110 | 16.2 | 150 | YNd5 | hv | 0 | -9 | 9 | 0 | 1.5 | FALSE
25 MVA 110/20 kV | 0.07 | 14 | 0.41 | 25 | 20 | 110 | 12 | 150 | YNd5 | hv | 0 | -9 | 9 | 0 | 1.5 | FALSE
63 MVA 110/10 kV | 0.04 | 22 | 0.32 | 63 | 10 | 110 | 18 | 150 | YNd5 | hv | 0 | -9 | 9 | 0 | 1.5 | FALSE
40 MVA 110/10 kV | 0.05 | 18 | 0.34 | 40 | 10 | 110 | 16.2 | 150 | YNd5 | hv | 0 | -9 | 9 | 0 | 1.5 | FALSE
25 MVA 110/10 kV | 0.07 | 14 | 0.41 | 25 | 10 | 110 | 12 | 150 | YNd5 | hv | 0 | -9 | 9 | 0 | 1.5 | FALSE
0.25 MVA 20/0.4 kV | 0.32 | 0.8 | 1.44 | 0.25 | 0.4 | 20 | 6 | 150 | Yzn5 | hv | 0 | -2 | 2 | 0 | 2.5 | FALSE
0.4 MVA 20/0.4 kV | 0.3375 | 1.35 | 1.425 | 0.4 | 0.4 | 20 | 6 | 150 | Dyn5 | hv | 0 | -2 | 2 | 0 | 2.5 | FALSE
0.63 MVA 20/0.4 kV | 0.2619 | 1.65 | 1.206 | 0.63 | 0.4 | 20 | 6 | 150 | Dyn5 | hv | 0 | -2 | 2 | 0 | 2.5 | FALSE
0.25 MVA 10/0.4 kV | 0.24 | 0.6 | 1.2 | 0.25 | 0.4 | 10 | 4 | 150 | Dyn5 | hv | 0 | -2 | 2 | 0 | 2.5 | FALSE
0.4 MVA 10/0.4 kV | 0.2375 | 0.95 | 1.325 | 0.4 | 0.4 | 10 | 4 | 150 | Dyn5 | hv | 0 | -2 | 2 | 0 | 2.5 | FALSE
0.63 MVA 10/0.4 kV | 0.1873 | 1.18 | 1.0794 | 0.63 | 0.4 | 10 | 4 | 150 | Dyn5 | hv | 0 | -2 | 2 | 0 | 2.5 | FALSE

## trafo3w_std_types
| sn_hv_mva | sn_mv_mva | sn_lv_mva | vn_hv_kv | vn_mv_kv | vn_lv_kv | vk_hv_percent | vk_mv_percent | vk_lv_percent | vkr_hv_percent | vkr_mv_percent | vkr_lv_percent | pfe_kw | i0_percent | shift_mv_degree | shift_lv_degree | vector_group | tap_side | tap_neutral | tap_min | tap_max | tap_step_percent
63/25/38 MVA 110/20/10 kV | 63 | 25 | 38 | 110 | 20 | 10 | 10.4 | 10.4 | 10.4 | 0.28 | 0.32 | 0.35 | 35 | 0.89 | 0 | 0 | YN0yn0yn0 | hv | 0 | -10 | 10 | 1.2
63/25/38 MVA 110/10/10 kV | 63 | 25 | 38 | 110 | 10 | 10 | 10.4 | 10.4 | 10.4 | 0.28 | 0.32 | 0.35 | 35 | 0.89 | 0 | 0 | YN0yn0yn0 | hv | 0 | -10 | 10 | 1.2

## fuse_std_types
| fuse_type | i_rated_a | t_avg | t_min | t_total | x_avg | x_min | x_total
HV 100A | HV 100A | 100 | 0 | [10.0, 3.64, 0.854, 0.281, 0.1, 0.0531, 0.022, 0.01] | [10.0, 4.267, 1.21, 0.403, 0.1, 0.058, 0.022, 0.01] | 0 | [300.0, 350.0, 450.0, 550.0, 700.0, 850.0, 1200.0, 1752.0] | [600.0, 700.0, 900.0, 1150.0, 1665.0, 2000.0, 3000.0, 4313.0]
HV 10A | HV 10A | 10 | 0 | [10.0, 1675.0, 0.344, 0.156, 0.1, 0.0417, 0.0171, 0.01] | [10.0, 1.3, 0.3, 0.155, 0.1, 0.0555, 0.023, 0.01] | 0 | [30.0, 32.0, 35.0, 37.0, 39.0, 50.0, 70.0, 88.0] | [60.0, 70.0, 80.0, 87.0, 94.0, 110.0, 150.0, 216.0]
HV 125A | HV 125A | 125 | 0 | [10.0, 1.82, 0.344, 0.1, 0.0467, 0.0269, 0.01] | [10.0, 2.478, 0.426, 0.1, 0.0427, 0.0211, 0.01] | 0 | [375.0, 500.0, 700.0, 925.0, 1200.0, 1500.0, 2341.0] | [750.0, 1000.0, 1500.0, 2200.0, 3000.0, 4000.0, 5765.0]
HV 160A | HV 160A | 160 | 0 | [10.0, 4.15, 1.03, 0.198, 0.1, 0.051, 0.0172, 0.01] | [10.0, 2.3, 0.734, 0.274, 0.1, 0.046, 0.0177, 0.01] | 0 | [480.0, 550.0, 700.0, 1000.0, 1260.0, 1600.0, 2500.0, 3227.0] | [960.0, 1300.0, 1700.0, 2200.0, 2996.0, 4000.0, 6000.0, 7946.0]
HV 16A | HV 16A | 16 | 0 | [10.0, 0.352, 0.164, 0.1, 0.0649, 0.0342, 0.01] | [10.0, 2.34, 0.722, 0.181, 0.1, 0.055, 0.0296, 0.01] | 0 | [48.0, 60.0, 65.0, 71.0, 80.0, 100.0, 162.0] | [96.0, 110.0, 125.0, 150.0, 168.0, 200.0, 250.0, 398.0]
HV 200A | HV 200A | 200 | 0 | [10.0, 4.267, 1.21, 0.403, 0.1, 0.058, 0.022, 0.01] | [10.0, 3.73, 1.654, 0.328, 0.1, 0.0531, 0.019, 0.01] | 0 | [600.0, 700.0, 900.0, 1150.0, 1665.0, 2000.0, 3000.0, 4313.0] | [1200.0, 1500.0, 1800.0, 2700.0, 3960.0, 5000.0, 7500.0, 10620.0]
HV 20A | HV 20A | 20 | 0 | [10.0, 1.3, 0.3, 0.155, 0.1, 0.0555, 0.023, 0.01] | [10.0, 1.3, 0.161, 0.1, 0.0611, 0.0399, 0.0141, 0.01] | 0 | [60.0, 70.0, 80.0, 87.0, 94.0, 110.0, 150.0, 216.0] | [120.0, 150.0, 200.0, 223.0, 260.0, 300.0, 450.0, 532.0]
HV 25A | HV 25A | 25 | 0 | [10.0, 2.512, 0.833, 0.299, 0.1, 0.0372, 0.0223, 0.01] | [10.0, 3.125, 0.597, 0.198, 0.1, 0.0378, 0.022, 0.01] | 0 | [75.0, 82.0, 90.0, 100.0, 124.0, 170.0, 200.0, 289.0] | [150.0, 170.0, 210.0, 250.0, 294.0, 400.0, 500.0, 711.0]
HV 31.5A | HV 31.5A | 31.5 | 0 | [10.0, 2.34, 0.722, 0.181, 0.1, 0.055, 0.0296, 0.01] | [10.0, 2.84, 0.368, 0.164, 0.1, 0.0621, 0.0378, 0.0195, 0.01] | 0 | [95.0, 110.0, 125.0, 150.0, 165.0, 200.0, 250.0, 390.0] | [189.0, 220.0, 300.0, 350.0, 393.0, 450.0, 530.0, 700.0, 960.0]
HV 40A | HV 40A | 40 | 0 | [10.0, 1.3, 0.161, 0.1, 0.0611, 0.0399, 0.0141, 0.01] | [10.0, 2.05, 0.369, 0.198, 0.1, 0.051, 0.0298, 0.01] | 0 | [120.0, 150.0, 200.0, 223.0, 260.0, 300.0, 450.0, 532.0] | [240.0, 300.0, 400.0, 450.0, 530.0, 650.0, 800.0, 1311.0]
HV 50A | HV 50A | 50 | 0 | [10.0, 3.215, 0.597, 0.198, 0.1, 0.0378, 0.022, 0.01] | [10.0, 3.64, 0.854, 0.281, 0.1, 0.0531, 0.022, 0.01] | 0 | [150.0, 170.0, 210.0, 250.0, 294.0, 400.0, 500.0, 711.0] | [300.0, 350.0, 450.0, 550.0, 700.0, 850.0, 1200.0, 1752.0]
HV 6.3A | HV 6.3A | 6.3 | 0 | [10.0, 1.39, 0.344, 0.168, 0.1, 0.056, 0.0263, 0.01] | [10.0, 1.711, 0.516, 0.198, 0.1, 0.0634, 0.0303, 0.01] | 0 | [19.0, 19.5, 20.4, 20.8, 22.0, 25.0, 32.0, 48.0] | [38.0, 40.0, 43.0, 48.0, 53.0, 60.0, 75.0, 118.0]
HV 63A | HV 63A | 63 | 0 | [10.0, 2.84, 0.368, 0.164, 0.1, 0.0621, 0.0378, 0.0195, 0.01] | [10.0, 1.82, 0.344, 0.1, 0.0467, 0.0269, 0.01] | 0 | [189.0, 220.0, 300.0, 350.0, 393.0, 450.0, 530.0, 700.0, 961.0] | [378.0, 500.0, 700.0, 934.0, 1200.0, 1500.0, 2366.0]
HV 80A | HV 80A | 80 | 0 | [10.0, 2.05, 0.369, 0.198, 0.1, 0.051, 0.0298, 0.01] | [10.0, 4.15, 1.03, 0.198, 0.1, 0.051, 0.0172, 0.01] | 0 | [240.0, 300.0, 400.0, 450.0, 530.0, 650.0, 800.0, 1311.0] | [480.0, 550.0, 700.0, 1000.0, 1260.0, 1600.0, 2500.0, 3227.0]
Siemens NH-1-100 | Siemens NH-1-100 | 100 | [5400.0, 2000.0, 400.0, 20.0, 1.0, 0.2, 0.012, 0.004] | 0 | 0 | [150.0, 190.0, 250.0, 430.0, 900.0, 1250.0, 2700.0, 3600.0] | 0 | 0
Siemens NH-1-125 | Siemens NH-1-125 | 125 | [4800.0, 120.0, 7.0, 0.1, 0.004] | 0 | 0 | [180.0, 400.0, 740.0, 2000.0, 4250.0] | 0 | 0
Siemens NH-1-16 | Siemens NH-1-16 | 16 | [4000.0, 400.0, 2.0, 0.1, 0.04, 0.01] | 0 | 0 | [26.0, 35.0, 75.0, 150.0, 200.0, 300.0] | 0 | 0
Siemens NH-1-160 | Siemens NH-1-160 | 160 | [4800.0, 120.0, 7.0, 0.1, 0.004] | 0 | 0 | [210.0, 500.0, 900.0, 2300.0, 5000.0] | 0 | 0
Siemens NH-1-25 | Siemens NH-1-25 | 25 | [4000.0, 1000.0, 10.0, 0.2, 0.02, 0.01] | 0 | 0 | [40.0, 50.0, 100.0, 210.0, 400.0, 500.0] | 0 | 0
Siemens NH-1-50 | Siemens NH-1-50 | 50 | [4000.0, 40.0, 4.0, 1.0, 0.02, 0.01] | 0 | 0 | [86.0, 200.0, 300.0, 400.0, 1000.0, 1280.0] | 0 | 0
Siemens NH-1-63 | Siemens NH-1-63 | 63 | [4000.0, 100.0, 10.0, 2.0, 0.04, 0.01] | 0 | 0 | [100.0, 200.0, 300.0, 400.0, 1000.0, 1500.0] | 0 | 0
Siemens NH-1-80 | Siemens NH-1-80 | 80 | [4800.0, 120.0, 7.0, 0.1, 0.01] | 0 | 0 | [150.58, 250.0, 450.0, 1150.0, 2470.0] | 0 | 0
Siemens NH-2-1000 | Siemens NH-2-1000 | 1000 | [4800.0, 120.0, 7.0, 0.1, 0.004] | 0 | 0 | [1900.0, 3500.0, 8400.0, 24000.0, 52000.0] | 0 | 0
Siemens NH-2-200 | Siemens NH-2-200 | 200 | [4800.0, 120.0, 7.0, 0.1, 0.004] | 0 | 0 | [280.0, 650.0, 1200.0, 3000.0, 7000.0] | 0 | 0
Siemens NH-2-224 | Siemens NH-2-224 | 224 | [4800.0, 120.0, 7.0, 0.2, 0.04, 0.004] | 0 | 0 | [400.0, 750.0, 1453.0, 3025.0, 4315.0, 7600.0] | 0 | 0
Siemens NH-2-250 | Siemens NH-2-250 | 250 | [4800.0, 120.0, 7.0, 0.1, 0.004] | 0 | 0 | [450.0, 800.0, 1650.0, 4000.0, 8500.0] | 0 | 0
Siemens NH-2-315 | Siemens NH-2-315 | 315 | [4800.0, 120.0, 7.0, 0.1, 0.004] | 0 | 0 | [550.0, 920.0, 1900.0, 5000.0, 11000.0] | 0 | 0
Siemens NH-2-355 | Siemens NH-2-355 | 355 | [4800.0, 120.0, 6.0, 0.1, 0.004] | 0 | 0 | [650.0, 1116.27, 2350.0, 5840.0, 12790.0] | 0 | 0
Siemens NH-2-400 | Siemens NH-2-400 | 400 | [4800.0, 120.0, 7.0, 0.1, 0.004] | 0 | 0 | [720.0, 1350.0, 2800.0, 6500.0, 15000.0] | 0 | 0
Siemens NH-2-425 | Siemens NH-2-425 | 425 | [4800.0, 120.0, 7.0, 0.1, 0.004] | 0 | 0 | [850.0, 1500.0, 3050.0, 7500.0, 16500.0] | 0 | 0
Siemens NH-2-630 | Siemens NH-2-630 | 630 | [4800.0, 120.0, 7.0, 0.1, 0.004] | 0 | 0 | [1200.0, 2000.0, 4800.0, 12000.0, 26000.0] | 0 | 0

## dtypes
| element | column | dtype
0 | bus | name | object
1 | bus | vn_kv | float64
2 | bus | type | object
3 | bus | zone | object
4 | bus | in_service | bool
5 | load | name | object
6 | load | bus | uint32
7 | load | p_mw | float64
8 | load | q_mvar | float64
9 | load | const_z_percent | float64
10 | load | const_i_percent | float64
11 | load | sn_mva | float64
12 | load | scaling | float64
13 | load | in_service | bool
14 | load | type | object
15 | ext_grid | name | object
16 | ext_grid | bus | uint32
17 | ext_grid | vm_pu | float64
18 | ext_grid | va_degree | float64
19 | ext_grid | slack_weight | float64
20 | ext_grid | in_service | bool
21 | line | name | object
22 | line | std_type | object
23 | line | from_bus | uint32
24 | line | to_bus | uint32
25 | line | length_km | float64
26 | line | r_ohm_per_km | float64
27 | line | x_ohm_per_km | float64
28 | line | c_nf_per_km | float64
29 | line | g_us_per_km | float64
30 | line | max_i_ka | float64
31 | line | df | float64
32 | line | parallel | uint32
33 | line | type | object
34 | line | in_service | bool
35 | trafo | name | object
36 | trafo | std_type | object
37 | trafo | hv_bus | uint32
38 | trafo | lv_bus | uint32
39 | trafo | sn_mva | float64
40 | trafo | vn_hv_kv | float64
41 | trafo | vn_lv_kv | float64
42 | trafo | vk_percent | float64
43 | trafo | vkr_percent | float64
44 | trafo | pfe_kw | float64
45 | trafo | i0_percent | float64
46 | trafo | shift_degree | float64
47 | trafo | tap_side | object
48 | trafo | tap_neutral | int32
49 | trafo | tap_min | int32
50 | trafo | tap_max | int32
51 | trafo | tap_step_percent | float64
52 | trafo | tap_step_degree | float64
53 | trafo | tap_pos | int32
54 | trafo | tap_phase_shifter | bool
55 | trafo | parallel | uint32
56 | trafo | df | float64
57 | trafo | in_service | bool
58 | line_geodata | coords | object
59 | bus_geodata | x | float64
60 | bus_geodata | y | float64
61 | bus_geodata | coords | object

## parameters
| version | format_version | converged | OPF_converged | name | f_hz | sn_mva
0 | 2.14.6 | 2.14.0 | FALSE | FALSE |  | 50 | 1