## bus
| name | vn_kv | type | zone | in_service
0 | bus_LV_3953-6_0_3_node_0 | 0.4 | n |  | TRUE
1 | bus_LV_3953-6_0_3_node_1 | 0.4 | n |  | TRUE
2 | bus_LV_3953-6_0_3_node_2 | 0.4 | n |  | TRUE
3 | bus_LV_3953-6_0_3_node_3 | 0.4 | n |  | TRUE
4 | bus_LV_3953-6_0_3_node_4 | 0.4 | n |  | TRUE
5 | bus_LV_3953-6_0_3_node_5 | 0.4 | n |  | TRUE
6 | bus_LV_3953-6_0_3_node_6 | 0.4 | n |  | TRUE
7 | bus_LV_3953-6_0_3_node_7 | 0.4 | n |  | TRUE
8 | bus_LV_3953-6_0_3_node_65 | 0.4 | n |  | TRUE
9 | bus_LV_3953-6_0_3_node_64 | 0.4 | n |  | TRUE
10 | bus_LV_3953-6_0_3_node_29 | 0.4 | n |  | TRUE
11 | bus_LV_3953-6_0_3_node_66 | 0.4 | n |  | TRUE
12 | bus_LV_3953-6_0_3_node_67 | 0.4 | n |  | TRUE
13 | bus_LV_3953-6_0_3_node_60 | 0.4 | n |  | TRUE
14 | bus_LV_3953-6_0_3_node_22 | 0.4 | n |  | TRUE
15 | bus_LV_3953-6_0_3_node_27 | 0.4 | n |  | TRUE
16 | bus_LV_3953-6_0_3_node_8 | 0.4 | n |  | TRUE
17 | bus_LV_3953-6_0_3_node_9 | 0.4 | n |  | TRUE
18 | bus_LV_3953-6_0_3_node_10 | 0.4 | n |  | TRUE
19 | bus_LV_3953-6_0_3_node_11 | 0.4 | n |  | TRUE
20 | bus_LV_3953-6_0_3_node_12 | 0.4 | n |  | TRUE
21 | bus_LV_3953-6_0_3_node_13 | 0.4 | n |  | TRUE
22 | bus_LV_3953-6_0_3_node_14 | 0.4 | n |  | TRUE
23 | bus_LV_3953-6_0_3_node_21 | 0.4 | n |  | TRUE
24 | bus_LV_3953-6_0_3_node_17 | 0.4 | n |  | TRUE
25 | bus_LV_3953-6_0_3_node_34 | 0.4 | n |  | TRUE
26 | bus_LV_3953-6_0_3_node_19 | 0.4 | n |  | TRUE
27 | bus_LV_3953-6_0_3_node_15 | 0.4 | n |  | TRUE
28 | bus_LV_3953-6_0_3_node_16 | 0.4 | n |  | TRUE
29 | bus_LV_3953-6_0_3_node_18 | 0.4 | n |  | TRUE
30 | bus_LV_3953-6_0_3_node_32 | 0.4 | n |  | TRUE
31 | bus_LV_3953-6_0_3_node_23 | 0.4 | n |  | TRUE
32 | bus_LV_3953-6_0_3_node_24 | 0.4 | n |  | TRUE
33 | bus_LV_3953-6_0_3_node_25 | 0.4 | n |  | TRUE
34 | bus_LV_3953-6_0_3_node_26 | 0.4 | n |  | TRUE
35 | bus_LV_3953-6_0_3_node_28 | 0.4 | n |  | TRUE
36 | bus_LV_3953-6_0_3_node_47 | 0.4 | n |  | TRUE
37 | bus_LV_3953-6_0_3_node_48 | 0.4 | n |  | TRUE
38 | bus_LV_3953-6_0_3_node_31 | 0.4 | n |  | TRUE
39 | bus_LV_3953-6_0_3_node_33 | 0.4 | n |  | TRUE
40 | bus_LV_3953-6_0_3_node_35 | 0.4 | n |  | TRUE
41 | bus_LV_3953-6_0_3_node_36 | 0.4 | n |  | TRUE
42 | bus_LV_3953-6_0_3_node_37 | 0.4 | n |  | TRUE
43 | bus_LV_3953-6_0_3_node_38 | 0.4 | n |  | TRUE
44 | bus_LV_3953-6_0_3_node_39 | 0.4 | n |  | TRUE
45 | bus_LV_3953-6_0_3_node_40 | 0.4 | n |  | TRUE
46 | bus_LV_3953-6_0_3_node_44 | 0.4 | n |  | TRUE
47 | bus_LV_3953-6_0_3_node_41 | 0.4 | n |  | TRUE
48 | bus_LV_3953-6_0_3_node_49 | 0.4 | n |  | TRUE
49 | bus_LV_3953-6_0_3_node_42 | 0.4 | n |  | TRUE
50 | bus_LV_3953-6_0_3_node_43 | 0.4 | n |  | TRUE
51 | bus_LV_3953-6_0_3_node_46 | 0.4 | n |  | TRUE
52 | bus_LV_3953-6_0_3_node_45 | 0.4 | n |  | TRUE
53 | bus_LV_3953-6_0_3_node_50 | 0.4 | n |  | TRUE
54 | bus_LV_3953-6_0_3_node_51 | 0.4 | n |  | TRUE
55 | bus_LV_3953-6_0_3_node_52 | 0.4 | n |  | TRUE
56 | bus_LV_3953-6_0_3_node_53 | 0.4 | n |  | TRUE
57 | bus_LV_3953-6_0_3_node_54 | 0.4 | n |  | TRUE
58 | bus_LV_3953-6_0_3_node_63 | 0.4 | n |  | TRUE
59 | bus_LV_3953-6_0_3_node_61 | 0.4 | n |  | TRUE
60 | bus_LV_3953-6_0_3_node_55 | 0.4 | n |  | TRUE
61 | bus_LV_3953-6_0_3_node_56 | 0.4 | n |  | TRUE
62 | bus_LV_3953-6_0_3_node_57 | 0.4 | n |  | TRUE
63 | bus_LV_3953-6_0_3_node_58 | 0.4 | n |  | TRUE
64 | bus_LV_3953-6_0_3_node_59 | 0.4 | n |  | TRUE
65 | bus_LV_3953-6_0_3_node_62 | 0.4 | n |  | TRUE
66 | bus_MV_149_0_node_191 | 20 | n |  | TRUE

## load
| name | bus | p_mw | q_mvar | const_z_percent | const_i_percent | sn_mva | scaling | in_service | type
0 | LV_3953-6_0_3_load_0 | 0 | 0.010707 | 0.0026834 | 0 | 0 |  | 1 | TRUE | wye
1 | LV_3953-6_0_3_load_1 | 1 | 0.0010472 | 0.00026246 | 0 | 0 |  | 1 | TRUE | wye
2 | LV_3953-6_0_3_load_4 | 4 | 0.0012306 | 0.00030842 | 0 | 0 |  | 1 | TRUE | wye
3 | LV_3953-6_0_3_load_5 | 5 | 0.00050939 | 0.00012766 | 0 | 0 |  | 1 | TRUE | wye
4 | LV_3953-6_0_3_load_7 | 7 | 0.00176 | 0.00044109 | 0 | 0 |  | 1 | TRUE | wye
5 | LV_3953-6_0_3_load_64 | 9 | 0.0011083 | 0.00027778 | 0 | 0 |  | 1 | TRUE | wye
6 | LV_3953-6_0_3_load_66 | 11 | 0.0061554 | 0.0015427 | 0 | 0 |  | 1 | TRUE | wye
7 | LV_3953-6_0_3_load_67 | 12 | 0.00046311 | 0.00011607 | 0 | 0 |  | 1 | TRUE | wye
8 | LV_3953-6_0_3_load_60 | 13 | 0.0013749 | 0.00034459 | 0 | 0 |  | 1 | TRUE | wye
9 | LV_3953-6_0_3_load_22 | 14 | 0.0028009 | 0.00070196 | 0 | 0 |  | 1 | TRUE | wye
10 | LV_3953-6_0_3_load_27 | 15 | 0.0022127 | 0.00055457 | 0 | 0 |  | 1 | TRUE | wye
11 | LV_3953-6_0_3_load_8 | 16 | 0.0010754 | 0.00026952 | 0 | 0 |  | 1 | TRUE | wye
12 | LV_3953-6_0_3_load_9 | 17 | 0.0028511 | 0.00071455 | 0 | 0 |  | 1 | TRUE | wye
13 | LV_3953-6_0_3_load_10 | 18 | 0.0095015 | 0.0023813 | 0 | 0 |  | 1 | TRUE | wye
14 | LV_3953-6_0_3_load_11 | 19 | 0.0040124 | 0.0010056 | 0 | 0 |  | 1 | TRUE | wye
15 | LV_3953-6_0_3_load_12 | 20 | 0.0047433 | 0.0011888 | 0 | 0 |  | 1 | TRUE | wye
16 | LV_3953-6_0_3_load_13 | 21 | 0.0045676 | 0.0011447 | 0 | 0 |  | 1 | TRUE | wye
17 | LV_3953-6_0_3_load_21 | 23 | 0.010742 | 0.0026923 | 0 | 0 |  | 1 | TRUE | wye
18 | LV_3953-6_0_3_load_34 | 25 | 0.00726 | 0.0018195 | 0 | 0 |  | 1 | TRUE | wye
19 | LV_3953-6_0_3_load_19 | 26 | 0.0048256 | 0.0012094 | 0 | 0 |  | 1 | TRUE | wye
20 | LV_3953-6_0_3_load_15 | 27 | 0.0038436 | 0.0009633 | 0 | 0 |  | 1 | TRUE | wye
21 | LV_3953-6_0_3_load_16 | 28 | 0.014728 | 0.0036911 | 0 | 0 |  | 1 | TRUE | wye
22 | LV_3953-6_0_3_load_18 | 29 | 0.001454 | 0.00036441 | 0 | 0 |  | 1 | TRUE | wye
23 | LV_3953-6_0_3_load_32 | 30 | 0.0032577 | 0.00081647 | 0 | 0 |  | 1 | TRUE | wye
24 | LV_3953-6_0_3_load_23 | 31 | 0.0063482 | 0.001591 | 0 | 0 |  | 1 | TRUE | wye
25 | LV_3953-6_0_3_load_24 | 32 | 0.0027717 | 0.00069464 | 0 | 0 |  | 1 | TRUE | wye
26 | LV_3953-6_0_3_load_25 | 33 | 0.0063068 | 0.0015806 | 0 | 0 |  | 1 | TRUE | wye
27 | LV_3953-6_0_3_load_26 | 34 | 0.0035017 | 0.00087761 | 0 | 0 |  | 1 | TRUE | wye
28 | LV_3953-6_0_3_load_48 | 37 | 0.0048943 | 0.0012266 | 0 | 0 |  | 1 | TRUE | wye
29 | LV_3953-6_0_3_load_31 | 38 | 0.0036295 | 0.00090964 | 0 | 0 |  | 1 | TRUE | wye
30 | LV_3953-6_0_3_load_33 | 39 | 0.0034007 | 0.0008523 | 0 | 0 |  | 1 | TRUE | wye
31 | LV_3953-6_0_3_load_35 | 40 | 0.0018601 | 0.00046618 | 0 | 0 |  | 1 | TRUE | wye
32 | LV_3953-6_0_3_load_36 | 41 | 0.0016442 | 0.00041209 | 0 | 0 |  | 1 | TRUE | wye
33 | LV_3953-6_0_3_load_37 | 42 | 0.00071416 | 0.00017899 | 0 | 0 |  | 1 | TRUE | wye
34 | LV_3953-6_0_3_load_39 | 44 | 0.00078646 | 0.0001971 | 0 | 0 |  | 1 | TRUE | wye
35 | LV_3953-6_0_3_load_40 | 45 | 0.0010166 | 0.00025477 | 0 | 0 |  | 1 | TRUE | wye
36 | LV_3953-6_0_3_load_44 | 46 | 0.001221 | 0.000306 | 0 | 0 |  | 1 | TRUE | wye
37 | LV_3953-6_0_3_load_41 | 47 | 0.00023271 | 5.8323e-05 | 0 | 0 |  | 1 | TRUE | wye
38 | LV_3953-6_0_3_load_49 | 48 | 0.00028006 | 7.019e-05 | 0 | 0 |  | 1 | TRUE | wye
39 | LV_3953-6_0_3_load_42 | 49 | 0.0012729 | 0.00031902 | 0 | 0 |  | 1 | TRUE | wye
40 | LV_3953-6_0_3_load_43 | 50 | 0.00013341 | 3.3436e-05 | 0 | 0 |  | 1 | TRUE | wye
41 | LV_3953-6_0_3_load_46 | 51 | 0.00064629 | 0.00016197 | 0 | 0 |  | 1 | TRUE | wye
42 | LV_3953-6_0_3_load_45 | 52 | 0.00056954 | 0.00014274 | 0 | 0 |  | 1 | TRUE | wye
43 | LV_3953-6_0_3_load_50 | 53 | 0.0019574 | 0.00049056 | 0 | 0 |  | 1 | TRUE | wye
44 | LV_3953-6_0_3_load_52 | 55 | 0.002366 | 0.00059297 | 0 | 0 |  | 1 | TRUE | wye
45 | LV_3953-6_0_3_load_53 | 56 | 0.0030021 | 0.00075239 | 0 | 0 |  | 1 | TRUE | wye
46 | LV_3953-6_0_3_load_61 | 59 | 0.0081949 | 0.0020538 | 0 | 0 |  | 1 | TRUE | wye
47 | LV_3953-6_0_3_load_55 | 60 | 0.0067445 | 0.0016903 | 0 | 0 |  | 1 | TRUE | wye
48 | LV_3953-6_0_3_load_56 | 61 | 0.00079809 | 0.00020002 | 0 | 0 |  | 1 | TRUE | wye
49 | LV_3953-6_0_3_load_57 | 62 | 0.0020503 | 0.00051386 | 0 | 0 |  | 1 | TRUE | wye
50 | LV_3953-6_0_3_load_59 | 64 | 0.0010214 | 0.00025598 | 0 | 0 |  | 1 | TRUE | wye
51 | LV_3953-6_0_3_load_62 | 65 | 0.00078899 | 0.00019774 | 0 | 0 |  | 1 | TRUE | wye

## ext_grid
| name | bus | vm_pu | va_degree | slack_weight | in_service
0 |  | 7 | 1 | 0 | 1 | TRUE

## line
| name | std_type | from_bus | to_bus | length_km | r_ohm_per_km | x_ohm_per_km | c_nf_per_km | g_us_per_km | max_i_ka | df | parallel | type | in_service
0 | LV_3953-6_0_3_line_0 | NAYY 4x150 SE | 0 | 1 | 0.0064905 | 0.208 | 0.08 | 261 | 0 | 0.27 | 1 | 1 | cs | TRUE
1 | LV_3953-6_0_3_line_1 | NAYY 4x150 SE | 0 | 2 | 0.067705 | 0.208 | 0.08 | 261 | 0 | 0.27 | 1 | 1 | cs | TRUE
2 | LV_3953-6_0_3_line_2 | NAYY 4x150 SE | 1 | 3 | 0.018864 | 0.208 | 0.08 | 261 | 0 | 0.27 | 1 | 1 | cs | TRUE
3 | LV_3953-6_0_3_line_3 | NAYY 4x150 SE | 2 | 4 | 0.015204 | 0.208 | 0.08 | 261 | 0 | 0.27 | 1 | 1 | cs | TRUE
4 | LV_3953-6_0_3_line_4 | NAYY 4x150 SE | 2 | 5 | 0.089332 | 0.208 | 0.08 | 261 | 0 | 0.27 | 1 | 1 | cs | TRUE
5 | LV_3953-6_0_3_line_5 | NAYY 4x150 SE | 3 | 6 | 0.093644 | 0.208 | 0.08 | 261 | 0 | 0.27 | 1 | 1 | cs | TRUE
6 | LV_3953-6_0_3_line_6 | NAYY 4x150 SE | 4 | 7 | 0.011471 | 0.208 | 0.08 | 261 | 0 | 0.27 | 1 | 1 | cs | TRUE
7 | LV_3953-6_0_3_line_7 | NAYY 4x150 SE | 6 | 8 | 0.010707 | 0.208 | 0.08 | 261 | 0 | 0.27 | 1 | 1 | cs | TRUE
8 | LV_3953-6_0_3_line_8 | NAYY 4x150 SE | 6 | 9 | 0.060935 | 0.208 | 0.08 | 261 | 0 | 0.27 | 1 | 1 | cs | TRUE
9 | LV_3953-6_0_3_line_9 | NAYY 4x150 SE | 7 | 10 | 0.040912 | 0.208 | 0.08 | 261 | 0 | 0.27 | 1 | 2 | cs | TRUE
10 | LV_3953-6_0_3_line_10 | NAYY 4x150 SE | 8 | 11 | 0.057411 | 0.208 | 0.08 | 261 | 0 | 0.27 | 1 | 1 | cs | TRUE
11 | LV_3953-6_0_3_line_11 | NAYY 4x150 SE | 8 | 12 | 0.021491 | 0.208 | 0.08 | 261 | 0 | 0.27 | 1 | 1 | cs | TRUE
12 | LV_3953-6_0_3_line_12 | NAYY 4x150 SE | 9 | 13 | 0.048925 | 0.208 | 0.08 | 261 | 0 | 0.27 | 1 | 1 | cs | TRUE
13 | LV_3953-6_0_3_line_13 | NAYY 4x150 SE | 10 | 14 | 0.034723 | 0.208 | 0.08 | 261 | 0 | 0.27 | 1 | 1 | cs | TRUE
14 | LV_3953-6_0_3_line_14 | NAYY 4x150 SE | 10 | 15 | 0.014681 | 0.208 | 0.08 | 261 | 0 | 0.27 | 1 | 1 | cs | TRUE
15 | LV_3953-6_0_3_line_15 | NAYY 4x150 SE | 13 | 63 | 0.016661 | 0.208 | 0.08 | 261 | 0 | 0.27 | 1 | 1 | cs | TRUE
16 | LV_3953-6_0_3_line_16 | NAYY 4x150 SE | 14 | 21 | 0.0019573 | 0.208 | 0.08 | 261 | 0 | 0.27 | 1 | 1 | cs | TRUE
17 | LV_3953-6_0_3_line_17 | NAYY 4x150 SE | 15 | 33 | 0.006477 | 0.208 | 0.08 | 261 | 0 | 0.27 | 1 | 1 | cs | TRUE
18 | LV_3953-6_0_3_line_18 | NAYY 4x150 SE | 16 | 17 | 0.012805 | 0.208 | 0.08 | 261 | 0 | 0.27 | 1 | 1 | cs | TRUE
19 | LV_3953-6_0_3_line_19 | NAYY 4x150 SE | 16 | 18 | 0.03302 | 0.208 | 0.08 | 261 | 0 | 0.27 | 1 | 1 | cs | TRUE
20 | LV_3953-6_0_3_line_20 | NAYY 4x150 SE | 17 | 19 | 0.0054792 | 0.208 | 0.08 | 261 | 0 | 0.27 | 1 | 1 | cs | TRUE
21 | LV_3953-6_0_3_line_21 | NAYY 4x150 SE | 18 | 20 | 0.011013 | 0.208 | 0.08 | 261 | 0 | 0.27 | 1 | 1 | cs | TRUE
22 | LV_3953-6_0_3_line_22 | NAYY 4x150 SE | 19 | 21 | 0.020125 | 0.208 | 0.08 | 261 | 0 | 0.27 | 1 | 1 | cs | TRUE
23 | LV_3953-6_0_3_line_23 | NAYY 4x150 SE | 20 | 22 | 0.01777 | 0.208 | 0.08 | 261 | 0 | 0.27 | 1 | 1 | cs | TRUE
24 | LV_3953-6_0_3_line_24 | NAYY 4x150 SE | 22 | 23 | 0.012184 | 0.208 | 0.08 | 261 | 0 | 0.27 | 1 | 1 | cs | TRUE
25 | LV_3953-6_0_3_line_25 | NAYY 4x150 SE | 22 | 24 | 0.011284 | 0.208 | 0.08 | 261 | 0 | 0.27 | 1 | 1 | cs | TRUE
26 | LV_3953-6_0_3_line_26 | NAYY 4x150 SE | 23 | 25 | 0.011389 | 0.208 | 0.08 | 261 | 0 | 0.27 | 1 | 1 | cs | TRUE
27 | LV_3953-6_0_3_line_27 | NAYY 4x150 SE | 24 | 26 | 0.037835 | 0.208 | 0.08 | 261 | 0 | 0.27 | 1 | 1 | cs | TRUE
28 | LV_3953-6_0_3_line_28 | NAYY 4x150 SE | 24 | 27 | 0.02504 | 0.208 | 0.08 | 261 | 0 | 0.27 | 1 | 1 | cs | TRUE
29 | LV_3953-6_0_3_line_29 | NAYY 4x150 SE | 25 | 30 | 0.0032507 | 0.208 | 0.08 | 261 | 0 | 0.27 | 1 | 1 | cs | TRUE
30 | LV_3953-6_0_3_line_30 | NAYY 4x150 SE | 27 | 28 | 0.053019 | 0.208 | 0.08 | 261 | 0 | 0.27 | 1 | 1 | cs | TRUE
31 | LV_3953-6_0_3_line_31 | NAYY 4x150 SE | 28 | 29 | 0.0050037 | 0.208 | 0.08 | 261 | 0 | 0.27 | 1 | 1 | cs | TRUE
32 | LV_3953-6_0_3_line_32 | NAYY 4x150 SE | 30 | 38 | 0.014368 | 0.208 | 0.08 | 261 | 0 | 0.27 | 1 | 1 | cs | TRUE
33 | LV_3953-6_0_3_line_33 | NAYY 4x150 SE | 31 | 32 | 0.00080209 | 0.208 | 0.08 | 261 | 0 | 0.27 | 1 | 1 | cs | TRUE
34 | LV_3953-6_0_3_line_34 | NAYY 4x150 SE | 31 | 33 | 0.015404 | 0.208 | 0.08 | 261 | 0 | 0.27 | 1 | 1 | cs | TRUE
35 | LV_3953-6_0_3_line_35 | NAYY 4x150 SE | 32 | 34 | 0.012736 | 0.208 | 0.08 | 261 | 0 | 0.27 | 1 | 1 | cs | TRUE
36 | LV_3953-6_0_3_line_36 | NAYY 4x150 SE | 34 | 35 | 0.032115 | 0.208 | 0.08 | 261 | 0 | 0.27 | 1 | 1 | cs | TRUE
37 | LV_3953-6_0_3_line_37 | NAYY 4x150 SE | 35 | 36 | 0.25755 | 0.208 | 0.08 | 261 | 0 | 0.27 | 1 | 1 | cs | TRUE
38 | LV_3953-6_0_3_line_38 | NAYY 4x150 SE | 36 | 37 | 0.068865 | 0.208 | 0.08 | 261 | 0 | 0.27 | 1 | 1 | cs | TRUE
39 | LV_3953-6_0_3_line_39 | NAYY 4x150 SE | 37 | 52 | 0.25287 | 0.208 | 0.08 | 261 | 0 | 0.27 | 1 | 1 | cs | TRUE
40 | LV_3953-6_0_3_line_40 | NAYY 4x150 SE | 38 | 39 | 0.0050435 | 0.208 | 0.08 | 261 | 0 | 0.27 | 1 | 1 | cs | TRUE
41 | LV_3953-6_0_3_line_41 | NAYY 4x150 SE | 39 | 40 | 0.0055713 | 0.208 | 0.08 | 261 | 0 | 0.27 | 1 | 1 | cs | TRUE
42 | LV_3953-6_0_3_line_42 | NAYY 4x150 SE | 41 | 42 | 0.03732 | 0.208 | 0.08 | 261 | 0 | 0.27 | 1 | 1 | cs | TRUE
43 | LV_3953-6_0_3_line_43 | NAYY 4x150 SE | 42 | 43 | 0.015735 | 0.208 | 0.08 | 261 | 0 | 0.27 | 1 | 1 | cs | TRUE
44 | LV_3953-6_0_3_line_44 | NAYY 4x150 SE | 43 | 44 | 0.022283 | 0.208 | 0.08 | 261 | 0 | 0.27 | 1 | 1 | cs | TRUE
45 | LV_3953-6_0_3_line_45 | NAYY 4x150 SE | 43 | 45 | 0.026832 | 0.208 | 0.08 | 261 | 0 | 0.27 | 1 | 1 | cs | TRUE
46 | LV_3953-6_0_3_line_46 | NAYY 4x150 SE | 44 | 46 | 0.065668 | 0.208 | 0.08 | 261 | 0 | 0.27 | 1 | 1 | cs | TRUE
47 | LV_3953-6_0_3_line_47 | NAYY 4x150 SE | 45 | 47 | 0.016747 | 0.208 | 0.08 | 261 | 0 | 0.27 | 1 | 1 | cs | TRUE
48 | LV_3953-6_0_3_line_48 | NAYY 4x150 SE | 46 | 48 | 0.0078559 | 0.208 | 0.08 | 261 | 0 | 0.27 | 1 | 1 | cs | TRUE
49 | LV_3953-6_0_3_line_49 | NAYY 4x150 SE | 47 | 49 | 0.0023601 | 0.208 | 0.08 | 261 | 0 | 0.27 | 1 | 1 | cs | TRUE
50 | LV_3953-6_0_3_line_50 | NAYY 4x150 SE | 48 | 53 | 0.0036154 | 0.208 | 0.08 | 261 | 0 | 0.27 | 1 | 1 | cs | TRUE
51 | LV_3953-6_0_3_line_51 | NAYY 4x150 SE | 49 | 50 | 0.0058511 | 0.208 | 0.08 | 261 | 0 | 0.27 | 1 | 1 | cs | TRUE
52 | LV_3953-6_0_3_line_52 | NAYY 4x150 SE | 50 | 51 | 0.0099189 | 0.208 | 0.08 | 261 | 0 | 0.27 | 1 | 1 | cs | TRUE
53 | LV_3953-6_0_3_line_53 | NAYY 4x150 SE | 51 | 52 | 0.010127 | 0.208 | 0.08 | 261 | 0 | 0.27 | 1 | 1 | cs | TRUE
54 | LV_3953-6_0_3_line_54 | NAYY 4x150 SE | 53 | 54 | 0.049351 | 0.208 | 0.08 | 261 | 0 | 0.27 | 1 | 1 | cs | TRUE
55 | LV_3953-6_0_3_line_55 | NAYY 4x150 SE | 54 | 55 | 0.010181 | 0.208 | 0.08 | 261 | 0 | 0.27 | 1 | 1 | cs | TRUE
56 | LV_3953-6_0_3_line_56 | NAYY 4x150 SE | 56 | 57 | 0.024174 | 0.208 | 0.08 | 261 | 0 | 0.27 | 1 | 1 | cs | TRUE
57 | LV_3953-6_0_3_line_57 | NAYY 4x150 SE | 57 | 58 | 0.17525 | 0.208 | 0.08 | 261 | 0 | 0.27 | 1 | 1 | cs | TRUE
58 | LV_3953-6_0_3_line_58 | NAYY 4x150 SE | 58 | 59 | 0.02375 | 0.208 | 0.08 | 261 | 0 | 0.27 | 1 | 1 | cs | TRUE
59 | LV_3953-6_0_3_line_59 | NAYY 4x150 SE | 59 | 65 | 0.053071 | 0.208 | 0.08 | 261 | 0 | 0.27 | 1 | 1 | cs | TRUE
60 | LV_3953-6_0_3_line_60 | NAYY 4x150 SE | 60 | 61 | 0.036577 | 0.208 | 0.08 | 261 | 0 | 0.27 | 1 | 1 | cs | TRUE
61 | LV_3953-6_0_3_line_61 | NAYY 4x150 SE | 60 | 62 | 0.0034478 | 0.208 | 0.08 | 261 | 0 | 0.27 | 1 | 1 | cs | TRUE
62 | LV_3953-6_0_3_line_62 | NAYY 4x150 SE | 61 | 63 | 0.010609 | 0.208 | 0.08 | 261 | 0 | 0.27 | 1 | 1 | cs | TRUE
63 | LV_3953-6_0_3_line_63 | NAYY 4x150 SE | 63 | 64 | 0.020228 | 0.208 | 0.08 | 261 | 0 | 0.27 | 1 | 1 | cs | TRUE
64 | LV_3953-6_0_3_line_64 | NAYY 4x150 SE | 64 | 65 | 0.011636 | 0.208 | 0.08 | 261 | 0 | 0.27 | 1 | 1 | cs | TRUE

## trafo
| name | std_type | hv_bus | lv_bus | sn_mva | vn_hv_kv | vn_lv_kv | vk_percent | vkr_percent | pfe_kw | i0_percent | shift_degree | tap_side | tap_neutral | tap_min | tap_max | tap_step_percent | tap_step_degree | tap_pos | tap_phase_shifter | parallel | df | in_service
0 | LV_3953-6_0_3_trafo_7 | 0.25 MVA 20/0.4 kV | 66 | 7 | 0.25 | 20 | 0.4 | 6 | 1.44 | 0.8 | 0.32 | 150 | hv | 0 | -2 | 2 | 2.5 | 0 | 0 | FALSE | 1 | 1 | TRUE

## line_geodata
| x0 | y0 | x1 | y1 | x2 | y2 | x3 | y3 | x4 | y4 | x5 | y5 | x6 | y6 | x7 | y7 | x8 | y8
0 | 2758890.2012 | 1208765.3646 | 2758886.3839 | 1208767.2718 | 2758884.528 | 1208768.496
1 | 2758946.9125 | 1208730.9841 | 2758944.5571 | 1208736.3039 | 2758940.7126 | 1208740.1272 | 2758890.2012 | 1208765.3646
2 | 2758870.3019 | 1208780.7337 | 2758878.3622 | 1208772.5631 | 2758884.528 | 1208768.496
3 | 2758946.9125 | 1208730.9841 | 2758949.6158 | 1208724.8839 | 2758952.5666 | 1208719.769 | 2758954.6581 | 1208718.1808
4 | 2758946.9125 | 1208730.9841 | 2758950.7238 | 1208740.9613 | 2758950.0097 | 1208749.7724 | 2758943.736 | 1208765.3972 | 2758940.2838 | 1208776.1928 | 2758941.1925 | 1208783.4791 | 2758945.9514 | 1208789.3 | 2758953.0573 | 1208790.1122 | 2758972.6723 | 1208790.7908
5 | 2758849.4538 | 1208869.4588 | 2758850.8273 | 1208862.4446 | 2758849.6603 | 1208841.1499 | 2758849.9091 | 1208832.3819 | 2758850.8401 | 1208823.1317 | 2758854.7244 | 1208808.0993 | 2758861.5998 | 1208793.5803 | 2758870.3019 | 1208780.7337
6 | 2758954.6581 | 1208718.1808 | 2758963.7939 | 1208711.2434
7 | 2758849.4538 | 1208869.4588 | 2758860.1677 | 1208870.178
8 | 2758849.4538 | 1208869.4588 | 2758858.3029 | 1208873.0754 | 2758861.9913 | 1208881.103 | 2758866.1033 | 1208890.6433 | 2758873.205 | 1208922.0019
9 | 2758995.1157 | 1208685.3935 | 2758993.0175 | 1208689.052 | 2758963.7939 | 1208711.2434
10 | 2758860.1677 | 1208870.178 | 2758865.7525 | 1208877.5444 | 2758872.3539 | 1208897.8606 | 2758874.8767 | 1208902.81 | 2758894.8666 | 1208895.4022
11 | 2758880.6173 | 1208863.5052 | 2758863.5236 | 1208869.5556 | 2758860.1677 | 1208870.178
12 | 2758899.1586 | 1208962.1326 | 2758880.7425 | 1208943.0247 | 2758874.427 | 1208927.398 | 2758873.205 | 1208922.0019
13 | 2758995.1157 | 1208685.3935 | 2758996.0934 | 1208680.96 | 2758995.2956 | 1208673.5098 | 2758993.5397 | 1208650.888
14 | 2758995.1157 | 1208685.3935 | 2759001.9337 | 1208687.021 | 2759009.5974 | 1208687.3608
15 | 2758910.7202 | 1208974.1287 | 2758899.1586 | 1208962.1326
16 | 2758993.3883 | 1208648.9366 | 2758993.5397 | 1208650.888
17 | 2759016.068 | 1208687.6476 | 2759009.5974 | 1208687.3608
18 | 2758988.4881 | 1208611.0685 | 2758991.4954 | 1208620.6053 | 2758991.8056 | 1208623.3934
19 | 2758988.4881 | 1208611.0685 | 2758987.315 | 1208607.3486 | 2758977.7234 | 1208584.2056 | 2758976.7413 | 1208580.2579
20 | 2758992.4116 | 1208628.8391 | 2758991.8056 | 1208623.3934
21 | 2758974.4279 | 1208569.5059 | 2758974.8102 | 1208572.4952 | 2758976.7413 | 1208580.2579
22 | 2758992.4116 | 1208628.8391 | 2758992.5938 | 1208630.4768 | 2758993.3139 | 1208647.9784 | 2758993.3883 | 1208648.9366
23 | 2758979.3597 | 1208553.6438 | 2758975.7703 | 1208557.5962 | 2758973.9618 | 1208560.6619 | 2758973.9982 | 1208566.1456 | 2758974.4279 | 1208569.5059
24 | 2758979.3597 | 1208553.6438 | 2758975.022 | 1208551.1371 | 2758967.8594 | 1208551.5374
25 | 2758979.3597 | 1208553.6438 | 2758988.2852 | 1208546.7086
26 | 2758967.8594 | 1208551.5374 | 2758967.7464 | 1208551.5437 | 2758956.9694 | 1208554.8611
27 | 2758988.2852 | 1208546.7086 | 2759018.1556 | 1208523.4865
28 | 2758988.2852 | 1208546.7086 | 2758979.6469 | 1208529.463 | 2758975.6805 | 1208525.298 | 2758975.6805 | 1208525.298
29 | 2758956.9694 | 1208554.8611 | 2758953.8625 | 1208555.8174
30 | 2758928.6576 | 1208543.8028 | 2758928.8508 | 1208544.1457 | 2758947.2583 | 1208537.9302 | 2758951.876 | 1208531.3584 | 2758969.8236 | 1208524.419 | 2758975.6805 | 1208525.298
31 | 2758928.6576 | 1208543.8028 | 2758926.202 | 1208539.4431
32 | 2758940.1303 | 1208560.0445 | 2758953.8625 | 1208555.8174
33 | 2759031.4564 | 1208688.3298 | 2759032.2577 | 1208688.3653
34 | 2759016.068 | 1208687.6476 | 2759031.4564 | 1208688.3298
35 | 2759032.2577 | 1208688.3653 | 2759035.3039 | 1208688.5003 | 2759044.9887 | 1208688.705
36 | 2759076.6483 | 1208686.1889 | 2759074.9055 | 1208687.0766 | 2759069.8206 | 1208688.6314 | 2759059.3966 | 1208689.0095 | 2759044.9887 | 1208688.705
37 | 2759076.6483 | 1208686.1889 | 2759261.6872 | 1208865.3299
38 | 2759261.6872 | 1208865.3299 | 2759257.3543 | 1208871.4865 | 2759242.0738 | 1208877.9847 | 2759225.6848 | 1208879.2819 | 2759215.9653 | 1208881.4913 | 2759223.6951 | 1208898.246
39 | 2759374.1423 | 1209101.4911 | 2759223.6951 | 1208898.246
40 | 2758935.31 | 1208561.5283 | 2758940.1303 | 1208560.0445
41 | 2758935.31 | 1208561.5283 | 2758929.9853 | 1208563.1673
42 | 2759358.8433 | 1209193.7947 | 2759360.769 | 1209191.9035 | 2759387.2789 | 1209169.6357 | 2759387.2789 | 1209169.6357
43 | 2759401.9443 | 1209163.9333 | 2759387.2789 | 1209169.6357
44 | 2759401.9443 | 1209163.9333 | 2759410.1623 | 1209160.6832 | 2759420.7007 | 1209152.3326
45 | 2759401.9443 | 1209163.9333 | 2759393.7579 | 1209153.1939 | 2759388.8637 | 1209140.7964
46 | 2759420.7007 | 1209152.3326 | 2759443.9274 | 1209133.9277 | 2759454.2247 | 1209122.6148 | 2759456.9385 | 1209112.7227 | 2759454.1738 | 1209102.6158
47 | 2759388.8637 | 1209140.7964 | 2759388.8637 | 1209140.7964 | 2759391.5013 | 1209133.7493 | 2759391.1943 | 1209129.871 | 2759389.354 | 1209124.8665
48 | 2759454.1738 | 1209102.6158 | 2759453.9659 | 1209101.8557 | 2759458.6958 | 1209096.6038
49 | 2759388.5394 | 1209122.6514 | 2759389.354 | 1209124.8665
50 | 2759458.6958 | 1209096.6038 | 2759461.1153 | 1209093.9173
51 | 2759388.5394 | 1209122.6514 | 2759386.52 | 1209117.1598
52 | 2759380.7714 | 1209109.1472 | 2759381.6428 | 1209110.1536 | 2759386.0604 | 1209115.9101 | 2759386.52 | 1209117.1598
53 | 2759374.1423 | 1209101.4911 | 2759380.7714 | 1209109.1472
54 | 2759481.706 | 1209061.4937 | 2759484.8484 | 1209076.2466 | 2759483.7882 | 1209085.1708 | 2759479.1678 | 1209090.1296 | 2759471.1467 | 1209092.5508 | 2759461.1153 | 1209093.9173
55 | 2759481.706 | 1209061.4937 | 2759472.0911 | 1209064.9177
56 | 2759076.5472 | 1209178.1195 | 2759067.8259 | 1209189.4084 | 2759061.9267 | 1209197.3702
57 | 2758968.1083 | 1209040.4502 | 2759076.5472 | 1209178.1195
58 | 2758968.1083 | 1209040.4502 | 2758965.9903 | 1209036.012 | 2758957.8559 | 1209019.0266
59 | 2758957.8559 | 1209019.0266 | 2758942.8032 | 1208987.5952 | 2758933.8245 | 1208971.7401
60 | 2758880.2236 | 1209009.9898 | 2758895.0903 | 1208994.0527 | 2758904.8193 | 1208982.9235
61 | 2758877.8717 | 1209012.511 | 2758880.2236 | 1209009.9898
62 | 2758910.7202 | 1208974.1287 | 2758906.0351 | 1208981.5328 | 2758904.8193 | 1208982.9235
63 | 2758910.7202 | 1208974.1287 | 2758918.3011 | 1208965.3893 | 2758922.2243 | 1208963.4587 | 2758926.5094 | 1208963.3616
64 | 2758933.8245 | 1208971.7401 | 2758929.9376 | 1208964.8765 | 2758926.5094 | 1208963.3616

## bus_geodata
| x | y | coords
0 | 2758890.2012 | 1208765.3646
1 | 2758884.528 | 1208768.496
2 | 2758946.9125 | 1208730.9841
3 | 2758870.3019 | 1208780.7337
4 | 2758954.6581 | 1208718.1808
5 | 2758972.6723 | 1208790.7908
6 | 2758849.4538 | 1208869.4588
7 | 2758963.7939 | 1208711.2434
8 | 2758860.1677 | 1208870.178
9 | 2758873.205 | 1208922.0019
10 | 2758995.1157 | 1208685.3935
11 | 2758894.8666 | 1208895.4022
12 | 2758880.6173 | 1208863.5052
13 | 2758899.1586 | 1208962.1326
14 | 2758993.5397 | 1208650.888
15 | 2759009.5974 | 1208687.3608
16 | 2758988.4881 | 1208611.0685
17 | 2758991.8056 | 1208623.3934
18 | 2758976.7413 | 1208580.2579
19 | 2758992.4116 | 1208628.8391
20 | 2758974.4279 | 1208569.5059
21 | 2758993.3883 | 1208648.9366
22 | 2758979.3597 | 1208553.6438
23 | 2758967.8594 | 1208551.5374
24 | 2758988.2852 | 1208546.7086
25 | 2758956.9694 | 1208554.8611
26 | 2759018.1556 | 1208523.4865
27 | 2758975.6805 | 1208525.298
28 | 2758928.6576 | 1208543.8028
29 | 2758926.202 | 1208539.4431
30 | 2758953.8625 | 1208555.8174
31 | 2759031.4564 | 1208688.3298
32 | 2759032.2577 | 1208688.3653
33 | 2759016.068 | 1208687.6476
34 | 2759044.9887 | 1208688.705
35 | 2759076.6483 | 1208686.1889
36 | 2759261.6872 | 1208865.3299
37 | 2759223.6951 | 1208898.246
38 | 2758940.1303 | 1208560.0445
39 | 2758935.31 | 1208561.5283
40 | 2758929.9853 | 1208563.1673
41 | 2759358.8433 | 1209193.7947
42 | 2759387.2789 | 1209169.6357
43 | 2759401.9443 | 1209163.9333
44 | 2759420.7007 | 1209152.3326
45 | 2759388.8637 | 1209140.7964
46 | 2759454.1738 | 1209102.6158
47 | 2759389.354 | 1209124.8665
48 | 2759458.6958 | 1209096.6038
49 | 2759388.5394 | 1209122.6514
50 | 2759386.52 | 1209117.1598
51 | 2759380.7714 | 1209109.1472
52 | 2759374.1423 | 1209101.4911
53 | 2759461.1153 | 1209093.9173
54 | 2759481.706 | 1209061.4937
55 | 2759472.0911 | 1209064.9177
56 | 2759061.9267 | 1209197.3702
57 | 2759076.5472 | 1209178.1195
58 | 2758968.1083 | 1209040.4502
59 | 2758957.8559 | 1209019.0266
60 | 2758880.2236 | 1209009.9898
61 | 2758904.8193 | 1208982.9235
62 | 2758877.8717 | 1209012.511
63 | 2758910.7202 | 1208974.1287
64 | 2758926.5094 | 1208963.3616
65 | 2758933.8245 | 1208971.7401
66 | 2758946.9125 | 1208730.9841

## line_std_types
| c_nf_per_km | r_ohm_per_km | x_ohm_per_km | max_i_ka | type | q_mm2 | alpha | voltage_rating
NAYY 4x50 SE | 210 | 0.642 | 0.083 | 0.142 | cs | 50 | 0.00403 | LV
NAYY 4x120 SE | 264 | 0.225 | 0.08 | 0.242 | cs | 120 | 0.00403 | LV
NAYY 4x150 SE | 261 | 0.208 | 0.08 | 0.27 | cs | 150 | 0.00403 | LV
NA2XS2Y 1x95 RM/25 12/20 kV | 216 | 0.313 | 0.132 | 0.252 | cs | 95 | 0.00403 | MV
NA2XS2Y 1x185 RM/25 12/20 kV | 273 | 0.161 | 0.117 | 0.362 | cs | 185 | 0.00403 | MV
NA2XS2Y 1x240 RM/25 12/20 kV | 304 | 0.122 | 0.112 | 0.421 | cs | 240 | 0.00403 | MV
NA2XS2Y 1x95 RM/25 6/10 kV | 315 | 0.313 | 0.123 | 0.249 | cs | 95 | 0.00403 | MV
NA2XS2Y 1x185 RM/25 6/10 kV | 406 | 0.161 | 0.11 | 0.358 | cs | 185 | 0.00403 | MV
NA2XS2Y 1x240 RM/25 6/10 kV | 456 | 0.122 | 0.105 | 0.416 | cs | 240 | 0.00403 | MV
NA2XS2Y 1x150 RM/25 12/20 kV | 250 | 0.206 | 0.116 | 0.319 | cs | 150 | 0.00403 | MV
NA2XS2Y 1x120 RM/25 12/20 kV | 230 | 0.253 | 0.119 | 0.283 | cs | 120 | 0.00403 | MV
NA2XS2Y 1x70 RM/25 12/20 kV | 190 | 0.443 | 0.132 | 0.22 | cs | 70 | 0.00403 | MV
NA2XS2Y 1x150 RM/25 6/10 kV | 360 | 0.206 | 0.11 | 0.315 | cs | 150 | 0.00403 | MV
NA2XS2Y 1x120 RM/25 6/10 kV | 340 | 0.253 | 0.113 | 0.28 | cs | 120 | 0.00403 | MV
NA2XS2Y 1x70 RM/25 6/10 kV | 280 | 0.443 | 0.123 | 0.217 | cs | 70 | 0.00403 | MV
N2XS(FL)2Y 1x120 RM/35 64/110 kV | 112 | 0.153 | 0.166 | 0.366 | cs | 120 | 0.00393 | HV
N2XS(FL)2Y 1x185 RM/35 64/110 kV | 125 | 0.099 | 0.156 | 0.457 | cs | 185 | 0.00393 | HV
N2XS(FL)2Y 1x240 RM/35 64/110 kV | 135 | 0.075 | 0.149 | 0.526 | cs | 240 | 0.00393 | HV
N2XS(FL)2Y 1x300 RM/35 64/110 kV | 144 | 0.06 | 0.144 | 0.588 | cs | 300 | 0.00393 | HV
15-AL1/3-ST1A 0.4 | 11 | 1.8769 | 0.35 | 0.105 | ol | 16 | 0.00403 | LV
24-AL1/4-ST1A 0.4 | 11.25 | 1.2012 | 0.335 | 0.14 | ol | 24 | 0.00403 | LV
48-AL1/8-ST1A 0.4 | 12.2 | 0.5939 | 0.3 | 0.21 | ol | 48 | 0.00403 | LV
94-AL1/15-ST1A 0.4 | 13.2 | 0.306 | 0.29 | 0.35 | ol | 94 | 0.00403 | LV
34-AL1/6-ST1A 10.0 | 9.7 | 0.8342 | 0.36 | 0.17 | ol | 34 | 0.00403 | MV
48-AL1/8-ST1A 10.0 | 10.1 | 0.5939 | 0.35 | 0.21 | ol | 48 | 0.00403 | MV
70-AL1/11-ST1A 10.0 | 10.4 | 0.4132 | 0.339 | 0.29 | ol | 70 | 0.00403 | MV
94-AL1/15-ST1A 10.0 | 10.75 | 0.306 | 0.33 | 0.35 | ol | 94 | 0.00403 | MV
122-AL1/20-ST1A 10.0 | 11.1 | 0.2376 | 0.323 | 0.41 | ol | 122 | 0.00403 | MV
149-AL1/24-ST1A 10.0 | 11.25 | 0.194 | 0.315 | 0.47 | ol | 149 | 0.00403 | MV
34-AL1/6-ST1A 20.0 | 9.15 | 0.8342 | 0.382 | 0.17 | ol | 34 | 0.00403 | MV
48-AL1/8-ST1A 20.0 | 9.5 | 0.5939 | 0.372 | 0.21 | ol | 48 | 0.00403 | MV
70-AL1/11-ST1A 20.0 | 9.7 | 0.4132 | 0.36 | 0.29 | ol | 70 | 0.00403 | MV
94-AL1/15-ST1A 20.0 | 10 | 0.306 | 0.35 | 0.35 | ol | 94 | 0.00403 | MV
122-AL1/20-ST1A 20.0 | 10.3 | 0.2376 | 0.344 | 0.41 | ol | 122 | 0.00403 | MV
149-AL1/24-ST1A 20.0 | 10.5 | 0.194 | 0.337 | 0.47 | ol | 149 | 0.00403 | MV
184-AL1/30-ST1A 20.0 | 10.75 | 0.1571 | 0.33 | 0.535 | ol | 184 | 0.00403 | MV
243-AL1/39-ST1A 20.0 | 11 | 0.1188 | 0.32 | 0.645 | ol | 243 | 0.00403 | MV
48-AL1/8-ST1A 110.0 | 8 | 0.5939 | 0.46 | 0.21 | ol | 48 | 0.00403 | HV
70-AL1/11-ST1A 110.0 | 8.4 | 0.4132 | 0.45 | 0.29 | ol | 70 | 0.00403 | HV
94-AL1/15-ST1A 110.0 | 8.65 | 0.306 | 0.44 | 0.35 | ol | 94 | 0.00403 | HV
122-AL1/20-ST1A 110.0 | 8.5 | 0.2376 | 0.43 | 0.41 | ol | 122 | 0.00403 | HV
149-AL1/24-ST1A 110.0 | 8.75 | 0.194 | 0.41 | 0.47 | ol | 149 | 0.00403 | HV
184-AL1/30-ST1A 110.0 | 8.8 | 0.1571 | 0.4 | 0.535 | ol | 184 | 0.00403 | HV
243-AL1/39-ST1A 110.0 | 9 | 0.1188 | 0.39 | 0.645 | ol | 243 | 0.00403 | HV
305-AL1/39-ST1A 110.0 | 9.2 | 0.0949 | 0.38 | 0.74 | ol | 305 | 0.00403 | HV
490-AL1/64-ST1A 110.0 | 9.75 | 0.059 | 0.37 | 0.96 | ol | 490 | 0.00403 | HV
679-AL1/86-ST1A 110.0 | 9.95 | 0.042 | 0.36 | 1.15 | ol | 679 | 0.00403 | HV
490-AL1/64-ST1A 220.0 | 10 | 0.059 | 0.285 | 0.96 | ol | 490 | 0.00403 | HV
679-AL1/86-ST1A 220.0 | 11.7 | 0.042 | 0.275 | 1.15 | ol | 679 | 0.00403 | HV
490-AL1/64-ST1A 380.0 | 11 | 0.059 | 0.253 | 0.96 | ol | 490 | 0.00403 | HV
679-AL1/86-ST1A 380.0 | 14.6 | 0.042 | 0.25 | 1.15 | ol | 679 | 0.00403 | HV

## trafo_std_types
| i0_percent | pfe_kw | vkr_percent | sn_mva | vn_lv_kv | vn_hv_kv | vk_percent | shift_degree | vector_group | tap_side | tap_neutral | tap_min | tap_max | tap_step_degree | tap_step_percent | tap_phase_shifter
160 MVA 380/110 kV | 0.06 | 60 | 0.25 | 160 | 110 | 380 | 12.2 | 0 | Yy0 | hv | 0 | -9 | 9 | 0 | 1.5 | FALSE
100 MVA 220/110 kV | 0.06 | 55 | 0.26 | 100 | 110 | 220 | 12 | 0 | Yy0 | hv | 0 | -9 | 9 | 0 | 1.5 | FALSE
63 MVA 110/20 kV | 0.04 | 22 | 0.32 | 63 | 20 | 110 | 18 | 150 | YNd5 | hv | 0 | -9 | 9 | 0 | 1.5 | FALSE
40 MVA 110/20 kV | 0.05 | 18 | 0.34 | 40 | 20 | 110 | 16.2 | 150 | YNd5 | hv | 0 | -9 | 9 | 0 | 1.5 | FALSE
25 MVA 110/20 kV | 0.07 | 14 | 0.41 | 25 | 20 | 110 | 12 | 150 | YNd5 | hv | 0 | -9 | 9 | 0 | 1.5 | FALSE
63 MVA 110/10 kV | 0.04 | 22 | 0.32 | 63 | 10 | 110 | 18 | 150 | YNd5 | hv | 0 | -9 | 9 | 0 | 1.5 | FALSE
40 MVA 110/10 kV | 0.05 | 18 | 0.34 | 40 | 10 | 110 | 16.2 | 150 | YNd5 | hv | 0 | -9 | 9 | 0 | 1.5 | FALSE
25 MVA 110/10 kV | 0.07 | 14 | 0.41 | 25 | 10 | 110 | 12 | 150 | YNd5 | hv | 0 | -9 | 9 | 0 | 1.5 | FALSE
0.25 MVA 20/0.4 kV | 0.32 | 0.8 | 1.44 | 0.25 | 0.4 | 20 | 6 | 150 | Yzn5 | hv | 0 | -2 | 2 | 0 | 2.5 | FALSE
0.4 MVA 20/0.4 kV | 0.3375 | 1.35 | 1.425 | 0.4 | 0.4 | 20 | 6 | 150 | Dyn5 | hv | 0 | -2 | 2 | 0 | 2.5 | FALSE
0.63 MVA 20/0.4 kV | 0.2619 | 1.65 | 1.206 | 0.63 | 0.4 | 20 | 6 | 150 | Dyn5 | hv | 0 | -2 | 2 | 0 | 2.5 | FALSE
0.25 MVA 10/0.4 kV | 0.24 | 0.6 | 1.2 | 0.25 | 0.4 | 10 | 4 | 150 | Dyn5 | hv | 0 | -2 | 2 | 0 | 2.5 | FALSE
0.4 MVA 10/0.4 kV | 0.2375 | 0.95 | 1.325 | 0.4 | 0.4 | 10 | 4 | 150 | Dyn5 | hv | 0 | -2 | 2 | 0 | 2.5 | FALSE
0.63 MVA 10/0.4 kV | 0.1873 | 1.18 | 1.0794 | 0.63 | 0.4 | 10 | 4 | 150 | Dyn5 | hv | 0 | -2 | 2 | 0 | 2.5 | FALSE

## trafo3w_std_types
| sn_hv_mva | sn_mv_mva | sn_lv_mva | vn_hv_kv | vn_mv_kv | vn_lv_kv | vk_hv_percent | vk_mv_percent | vk_lv_percent | vkr_hv_percent | vkr_mv_percent | vkr_lv_percent | pfe_kw | i0_percent | shift_mv_degree | shift_lv_degree | vector_group | tap_side | tap_neutral | tap_min | tap_max | tap_step_percent
63/25/38 MVA 110/20/10 kV | 63 | 25 | 38 | 110 | 20 | 10 | 10.4 | 10.4 | 10.4 | 0.28 | 0.32 | 0.35 | 35 | 0.89 | 0 | 0 | YN0yn0yn0 | hv | 0 | -10 | 10 | 1.2
63/25/38 MVA 110/10/10 kV | 63 | 25 | 38 | 110 | 10 | 10 | 10.4 | 10.4 | 10.4 | 0.28 | 0.32 | 0.35 | 35 | 0.89 | 0 | 0 | YN0yn0yn0 | hv | 0 | -10 | 10 | 1.2

## fuse_std_types
| fuse_type | i_rated_a | t_avg | t_min | t_total | x_avg | x_min | x_total
HV 100A | HV 100A | 100 | 0 | [10.0, 3.64, 0.854, 0.281, 0.1, 0.0531, 0.022, 0.01] | [10.0, 4.267, 1.21, 0.403, 0.1, 0.058, 0.022, 0.01] | 0 | [300.0, 350.0, 450.0, 550.0, 700.0, 850.0, 1200.0, 1752.0] | [600.0, 700.0, 900.0, 1150.0, 1665.0, 2000.0, 3000.0, 4313.0]
HV 10A | HV 10A | 10 | 0 | [10.0, 1675.0, 0.344, 0.156, 0.1, 0.0417, 0.0171, 0.01] | [10.0, 1.3, 0.3, 0.155, 0.1, 0.0555, 0.023, 0.01] | 0 | [30.0, 32.0, 35.0, 37.0, 39.0, 50.0, 70.0, 88.0] | [60.0, 70.0, 80.0, 87.0, 94.0, 110.0, 150.0, 216.0]
HV 125A | HV 125A | 125 | 0 | [10.0, 1.82, 0.344, 0.1, 0.0467, 0.0269, 0.01] | [10.0, 2.478, 0.426, 0.1, 0.0427, 0.0211, 0.01] | 0 | [375.0, 500.0, 700.0, 925.0, 1200.0, 1500.0, 2341.0] | [750.0, 1000.0, 1500.0, 2200.0, 3000.0, 4000.0, 5765.0]
HV 160A | HV 160A | 160 | 0 | [10.0, 4.15, 1.03, 0.198, 0.1, 0.051, 0.0172, 0.01] | [10.0, 2.3, 0.734, 0.274, 0.1, 0.046, 0.0177, 0.01] | 0 | [480.0, 550.0, 700.0, 1000.0, 1260.0, 1600.0, 2500.0, 3227.0] | [960.0, 1300.0, 1700.0, 2200.0, 2996.0, 4000.0, 6000.0, 7946.0]
HV 16A | HV 16A | 16 | 0 | [10.0, 0.352, 0.164, 0.1, 0.0649, 0.0342, 0.01] | [10.0, 2.34, 0.722, 0.181, 0.1, 0.055, 0.0296, 0.01] | 0 | [48.0, 60.0, 65.0, 71.0, 80.0, 100.0, 162.0] | [96.0, 110.0, 125.0, 150.0, 168.0, 200.0, 250.0, 398.0]
HV 200A | HV 200A | 200 | 0 | [10.0, 4.267, 1.21, 0.403, 0.1, 0.058, 0.022, 0.01] | [10.0, 3.73, 1.654, 0.328, 0.1, 0.0531, 0.019, 0.01] | 0 | [600.0, 700.0, 900.0, 1150.0, 1665.0, 2000.0, 3000.0, 4313.0] | [1200.0, 1500.0, 1800.0, 2700.0, 3960.0, 5000.0, 7500.0, 10620.0]
HV 20A | HV 20A | 20 | 0 | [10.0, 1.3, 0.3, 0.155, 0.1, 0.0555, 0.023, 0.01] | [10.0, 1.3, 0.161, 0.1, 0.0611, 0.0399, 0.0141, 0.01] | 0 | [60.0, 70.0, 80.0, 87.0, 94.0, 110.0, 150.0, 216.0] | [120.0, 150.0, 200.0, 223.0, 260.0, 300.0, 450.0, 532.0]
HV 25A | HV 25A | 25 | 0 | [10.0, 2.512, 0.833, 0.299, 0.1, 0.0372, 0.0223, 0.01] | [10.0, 3.125, 0.597, 0.198, 0.1, 0.0378, 0.022, 0.01] | 0 | [75.0, 82.0, 90.0, 100.0, 124.0, 170.0, 200.0, 289.0] | [150.0, 170.0, 210.0, 250.0, 294.0, 400.0, 500.0, 711.0]
HV 31.5A | HV 31.5A | 31.5 | 0 | [10.0, 2.34, 0.722, 0.181, 0.1, 0.055, 0.0296, 0.01] | [10.0, 2.84, 0.368, 0.164, 0.1, 0.0621, 0.0378, 0.0195, 0.01] | 0 | [95.0, 110.0, 125.0, 150.0, 165.0, 200.0, 250.0, 390.0] | [189.0, 220.0, 300.0, 350.0, 393.0, 450.0, 530.0, 700.0, 960.0]
HV 40A | HV 40A | 40 | 0 | [10.0, 1.3, 0.161, 0.1, 0.0611, 0.0399, 0.0141, 0.01] | [10.0, 2.05, 0.369, 0.198, 0.1, 0.051, 0.0298, 0.01] | 0 | [120.0, 150.0, 200.0, 223.0, 260.0, 300.0, 450.0, 532.0] | [240.0, 300.0, 400.0, 450.0, 530.0, 650.0, 800.0, 1311.0]
HV 50A | HV 50A | 50 | 0 | [10.0, 3.215, 0.597, 0.198, 0.1, 0.0378, 0.022, 0.01] | [10.0, 3.64, 0.854, 0.281, 0.1, 0.0531, 0.022, 0.01] | 0 | [150.0, 170.0, 210.0, 250.0, 294.0, 400.0, 500.0, 711.0] | [300.0, 350.0, 450.0, 550.0, 700.0, 850.0, 1200.0, 1752.0]
HV 6.3A | HV 6.3A | 6.3 | 0 | [10.0, 1.39, 0.344, 0.168, 0.1, 0.056, 0.0263, 0.01] | [10.0, 1.711, 0.516, 0.198, 0.1, 0.0634, 0.0303, 0.01] | 0 | [19.0, 19.5, 20.4, 20.8, 22.0, 25.0, 32.0, 48.0] | [38.0, 40.0, 43.0, 48.0, 53.0, 60.0, 75.0, 118.0]
HV 63A | HV 63A | 63 | 0 | [10.0, 2.84, 0.368, 0.164, 0.1, 0.0621, 0.0378, 0.0195, 0.01] | [10.0, 1.82, 0.344, 0.1, 0.0467, 0.0269, 0.01] | 0 | [189.0, 220.0, 300.0, 350.0, 393.0, 450.0, 530.0, 700.0, 961.0] | [378.0, 500.0, 700.0, 934.0, 1200.0, 1500.0, 2366.0]
HV 80A | HV 80A | 80 | 0 | [10.0, 2.05, 0.369, 0.198, 0.1, 0.051, 0.0298, 0.01] | [10.0, 4.15, 1.03, 0.198, 0.1, 0.051, 0.0172, 0.01] | 0 | [240.0, 300.0, 400.0, 450.0, 530.0, 650.0, 800.0, 1311.0] | [480.0, 550.0, 700.0, 1000.0, 1260.0, 1600.0, 2500.0, 3227.0]
Siemens NH-1-100 | Siemens NH-1-100 | 100 | [5400.0, 2000.0, 400.0, 20.0, 1.0, 0.2, 0.012, 0.004] | 0 | 0 | [150.0, 190.0, 250.0, 430.0, 900.0, 1250.0, 2700.0, 3600.0] | 0 | 0
Siemens NH-1-125 | Siemens NH-1-125 | 125 | [4800.0, 120.0, 7.0, 0.1, 0.004] | 0 | 0 | [180.0, 400.0, 740.0, 2000.0, 4250.0] | 0 | 0
Siemens NH-1-16 | Siemens NH-1-16 | 16 | [4000.0, 400.0, 2.0, 0.1, 0.04, 0.01] | 0 | 0 | [26.0, 35.0, 75.0, 150.0, 200.0, 300.0] | 0 | 0
Siemens NH-1-160 | Siemens NH-1-160 | 160 | [4800.0, 120.0, 7.0, 0.1, 0.004] | 0 | 0 | [210.0, 500.0, 900.0, 2300.0, 5000.0] | 0 | 0
Siemens NH-1-25 | Siemens NH-1-25 | 25 | [4000.0, 1000.0, 10.0, 0.2, 0.02, 0.01] | 0 | 0 | [40.0, 50.0, 100.0, 210.0, 400.0, 500.0] | 0 | 0
Siemens NH-1-50 | Siemens NH-1-50 | 50 | [4000.0, 40.0, 4.0, 1.0, 0.02, 0.01] | 0 | 0 | [86.0, 200.0, 300.0, 400.0, 1000.0, 1280.0] | 0 | 0
Siemens NH-1-63 | Siemens NH-1-63 | 63 | [4000.0, 100.0, 10.0, 2.0, 0.04, 0.01] | 0 | 0 | [100.0, 200.0, 300.0, 400.0, 1000.0, 1500.0] | 0 | 0
Siemens NH-1-80 | Siemens NH-1-80 | 80 | [4800.0, 120.0, 7.0, 0.1, 0.01] | 0 | 0 | [150.58, 250.0, 450.0, 1150.0, 2470.0] | 0 | 0
Siemens NH-2-1000 | Siemens NH-2-1000 | 1000 | [4800.0, 120.0, 7.0, 0.1, 0.004] | 0 | 0 | [1900.0, 3500.0, 8400.0, 24000.0, 52000.0] | 0 | 0
Siemens NH-2-200 | Siemens NH-2-200 | 200 | [4800.0, 120.0, 7.0, 0.1, 0.004] | 0 | 0 | [280.0, 650.0, 1200.0, 3000.0, 7000.0] | 0 | 0
Siemens NH-2-224 | Siemens NH-2-224 | 224 | [4800.0, 120.0, 7.0, 0.2, 0.04, 0.004] | 0 | 0 | [400.0, 750.0, 1453.0, 3025.0, 4315.0, 7600.0] | 0 | 0
Siemens NH-2-250 | Siemens NH-2-250 | 250 | [4800.0, 120.0, 7.0, 0.1, 0.004] | 0 | 0 | [450.0, 800.0, 1650.0, 4000.0, 8500.0] | 0 | 0
Siemens NH-2-315 | Siemens NH-2-315 | 315 | [4800.0, 120.0, 7.0, 0.1, 0.004] | 0 | 0 | [550.0, 920.0, 1900.0, 5000.0, 11000.0] | 0 | 0
Siemens NH-2-355 | Siemens NH-2-355 | 355 | [4800.0, 120.0, 6.0, 0.1, 0.004] | 0 | 0 | [650.0, 1116.27, 2350.0, 5840.0, 12790.0] | 0 | 0
Siemens NH-2-400 | Siemens NH-2-400 | 400 | [4800.0, 120.0, 7.0, 0.1, 0.004] | 0 | 0 | [720.0, 1350.0, 2800.0, 6500.0, 15000.0] | 0 | 0
Siemens NH-2-425 | Siemens NH-2-425 | 425 | [4800.0, 120.0, 7.0, 0.1, 0.004] | 0 | 0 | [850.0, 1500.0, 3050.0, 7500.0, 16500.0] | 0 | 0
Siemens NH-2-630 | Siemens NH-2-630 | 630 | [4800.0, 120.0, 7.0, 0.1, 0.004] | 0 | 0 | [1200.0, 2000.0, 4800.0, 12000.0, 26000.0] | 0 | 0

## dtypes
| element | column | dtype
0 | bus | name | object
1 | bus | vn_kv | float64
2 | bus | type | object
3 | bus | zone | object
4 | bus | in_service | bool
5 | load | name | object
6 | load | bus | uint32
7 | load | p_mw | float64
8 | load | q_mvar | float64
9 | load | const_z_percent | float64
10 | load | const_i_percent | float64
11 | load | sn_mva | float64
12 | load | scaling | float64
13 | load | in_service | bool
14 | load | type | object
15 | ext_grid | name | object
16 | ext_grid | bus | uint32
17 | ext_grid | vm_pu | float64
18 | ext_grid | va_degree | float64
19 | ext_grid | slack_weight | float64
20 | ext_grid | in_service | bool
21 | line | name | object
22 | line | std_type | object
23 | line | from_bus | uint32
24 | line | to_bus | uint32
25 | line | length_km | float64
26 | line | r_ohm_per_km | float64
27 | line | x_ohm_per_km | float64
28 | line | c_nf_per_km | float64
29 | line | g_us_per_km | float64
30 | line | max_i_ka | float64
31 | line | df | float64
32 | line | parallel | uint32
33 | line | type | object
34 | line | in_service | bool
35 | trafo | name | object
36 | trafo | std_type | object
37 | trafo | hv_bus | uint32
38 | trafo | lv_bus | uint32
39 | trafo | sn_mva | float64
40 | trafo | vn_hv_kv | float64
41 | trafo | vn_lv_kv | float64
42 | trafo | vk_percent | float64
43 | trafo | vkr_percent | float64
44 | trafo | pfe_kw | float64
45 | trafo | i0_percent | float64
46 | trafo | shift_degree | float64
47 | trafo | tap_side | object
48 | trafo | tap_neutral | int32
49 | trafo | tap_min | int32
50 | trafo | tap_max | int32
51 | trafo | tap_step_percent | float64
52 | trafo | tap_step_degree | float64
53 | trafo | tap_pos | int32
54 | trafo | tap_phase_shifter | bool
55 | trafo | parallel | uint32
56 | trafo | df | float64
57 | trafo | in_service | bool
58 | line_geodata | coords | object
59 | bus_geodata | x | float64
60 | bus_geodata | y | float64
61 | bus_geodata | coords | object

## parameters
| version | format_version | converged | OPF_converged | name | f_hz | sn_mva
0 | 2.14.6 | 2.14.0 | FALSE | FALSE |  | 50 | 1