## bus
| name | vn_kv | type | zone | in_service
0 | bus_LV_3954-2_0_4_node_0 | 0.4 | n |  | TRUE
1 | bus_LV_3954-2_0_4_node_1 | 0.4 | n |  | TRUE
2 | bus_LV_3954-2_0_4_node_2 | 0.4 | n |  | TRUE
3 | bus_LV_3954-2_0_4_node_3 | 0.4 | n |  | TRUE
4 | bus_LV_3954-2_0_4_node_4 | 0.4 | n |  | TRUE
5 | bus_LV_3954-2_0_4_node_12 | 0.4 | n |  | TRUE
6 | bus_LV_3954-2_0_4_node_34 | 0.4 | n |  | TRUE
7 | bus_LV_3954-2_0_4_node_6 | 0.4 | n |  | TRUE
8 | bus_LV_3954-2_0_4_node_11 | 0.4 | n |  | TRUE
9 | bus_LV_3954-2_0_4_node_5 | 0.4 | n |  | TRUE
10 | bus_LV_3954-2_0_4_node_14 | 0.4 | n |  | TRUE
11 | bus_LV_3954-2_0_4_node_10 | 0.4 | n |  | TRUE
12 | bus_LV_3954-2_0_4_node_58 | 0.4 | n |  | TRUE
13 | bus_LV_3954-2_0_4_node_7 | 0.4 | n |  | TRUE
14 | bus_LV_3954-2_0_4_node_8 | 0.4 | n |  | TRUE
15 | bus_LV_3954-2_0_4_node_9 | 0.4 | n |  | TRUE
16 | bus_LV_3954-2_0_4_node_13 | 0.4 | n |  | TRUE
17 | bus_LV_3954-2_0_4_node_16 | 0.4 | n |  | TRUE
18 | bus_LV_3954-2_0_4_node_15 | 0.4 | n |  | TRUE
19 | bus_LV_3954-2_0_4_node_17 | 0.4 | n |  | TRUE
20 | bus_LV_3954-2_0_4_node_18 | 0.4 | n |  | TRUE
21 | bus_LV_3954-2_0_4_node_19 | 0.4 | n |  | TRUE
22 | bus_LV_3954-2_0_4_node_21 | 0.4 | n |  | TRUE
23 | bus_LV_3954-2_0_4_node_24 | 0.4 | n |  | TRUE
24 | bus_LV_3954-2_0_4_node_44 | 0.4 | n |  | TRUE
25 | bus_LV_3954-2_0_4_node_26 | 0.4 | n |  | TRUE
26 | bus_LV_3954-2_0_4_node_23 | 0.4 | n |  | TRUE
27 | bus_LV_3954-2_0_4_node_42 | 0.4 | n |  | TRUE
28 | bus_LV_3954-2_0_4_node_69 | 0.4 | n |  | TRUE
29 | bus_LV_3954-2_0_4_node_68 | 0.4 | n |  | TRUE
30 | bus_LV_3954-2_0_4_node_25 | 0.4 | n |  | TRUE
31 | bus_LV_3954-2_0_4_node_61 | 0.4 | n |  | TRUE
32 | bus_LV_3954-2_0_4_node_62 | 0.4 | n |  | TRUE
33 | bus_LV_3954-2_0_4_node_27 | 0.4 | n |  | TRUE
34 | bus_LV_3954-2_0_4_node_28 | 0.4 | n |  | TRUE
35 | bus_LV_3954-2_0_4_node_29 | 0.4 | n |  | TRUE
36 | bus_LV_3954-2_0_4_node_48 | 0.4 | n |  | TRUE
37 | bus_LV_3954-2_0_4_node_73 | 0.4 | n |  | TRUE
38 | bus_LV_3954-2_0_4_node_50 | 0.4 | n |  | TRUE
39 | bus_LV_3954-2_0_4_node_51 | 0.4 | n |  | TRUE
40 | bus_LV_3954-2_0_4_node_47 | 0.4 | n |  | TRUE
41 | bus_LV_3954-2_0_4_node_72 | 0.4 | n |  | TRUE
42 | bus_LV_3954-2_0_4_node_30 | 0.4 | n |  | TRUE
43 | bus_LV_3954-2_0_4_node_31 | 0.4 | n |  | TRUE
44 | bus_LV_3954-2_0_4_node_33 | 0.4 | n |  | TRUE
45 | bus_LV_3954-2_0_4_node_41 | 0.4 | n |  | TRUE
46 | bus_LV_3954-2_0_4_node_77 | 0.4 | n |  | TRUE
47 | bus_LV_3954-2_0_4_node_37 | 0.4 | n |  | TRUE
48 | bus_LV_3954-2_0_4_node_59 | 0.4 | n |  | TRUE
49 | bus_LV_3954-2_0_4_node_35 | 0.4 | n |  | TRUE
50 | bus_LV_3954-2_0_4_node_36 | 0.4 | n |  | TRUE
51 | bus_LV_3954-2_0_4_node_38 | 0.4 | n |  | TRUE
52 | bus_LV_3954-2_0_4_node_39 | 0.4 | n |  | TRUE
53 | bus_LV_3954-2_0_4_node_40 | 0.4 | n |  | TRUE
54 | bus_LV_3954-2_0_4_node_57 | 0.4 | n |  | TRUE
55 | bus_LV_3954-2_0_4_node_55 | 0.4 | n |  | TRUE
56 | bus_LV_3954-2_0_4_node_52 | 0.4 | n |  | TRUE
57 | bus_LV_3954-2_0_4_node_56 | 0.4 | n |  | TRUE
58 | bus_LV_3954-2_0_4_node_71 | 0.4 | n |  | TRUE
59 | bus_LV_3954-2_0_4_node_70 | 0.4 | n |  | TRUE
60 | bus_LV_3954-2_0_4_node_43 | 0.4 | n |  | TRUE
61 | bus_LV_3954-2_0_4_node_45 | 0.4 | n |  | TRUE
62 | bus_LV_3954-2_0_4_node_63 | 0.4 | n |  | TRUE
63 | bus_LV_3954-2_0_4_node_53 | 0.4 | n |  | TRUE
64 | bus_LV_3954-2_0_4_node_76 | 0.4 | n |  | TRUE
65 | bus_LV_3954-2_0_4_node_54 | 0.4 | n |  | TRUE
66 | bus_LV_3954-2_0_4_node_75 | 0.4 | n |  | TRUE
67 | bus_LV_3954-2_0_4_node_60 | 0.4 | n |  | TRUE
68 | bus_LV_3954-2_0_4_node_66 | 0.4 | n |  | TRUE
69 | bus_LV_3954-2_0_4_node_67 | 0.4 | n |  | TRUE
70 | bus_LV_3954-2_0_4_node_64 | 0.4 | n |  | TRUE
71 | bus_LV_3954-2_0_4_node_65 | 0.4 | n |  | TRUE
72 | bus_LV_3954-2_0_4_node_74 | 0.4 | n |  | TRUE
73 | bus_MV_178_0_node_32 | 20 | n |  | TRUE

## load
| name | bus | p_mw | q_mvar | const_z_percent | const_i_percent | sn_mva | scaling | in_service | type
0 | LV_3954-2_0_4_load_0 | 0 | 0.048291 | 0.012103 | 0 | 0 |  | 1 | TRUE | wye
1 | LV_3954-2_0_4_load_1 | 1 | 0.00176 | 0.0004411 | 0 | 0 |  | 1 | TRUE | wye
2 | LV_3954-2_0_4_load_2 | 2 | 0.001555 | 0.00038973 | 0 | 0 |  | 1 | TRUE | wye
3 | LV_3954-2_0_4_load_3 | 3 | 0.0025284 | 0.00063369 | 0 | 0 |  | 1 | TRUE | wye
4 | LV_3954-2_0_4_load_4 | 4 | 0.0026592 | 0.00066646 | 0 | 0 |  | 1 | TRUE | wye
5 | LV_3954-2_0_4_load_6 | 7 | 0.00038777 | 9.7185e-05 | 0 | 0 |  | 1 | TRUE | wye
6 | LV_3954-2_0_4_load_11 | 8 | 0.00015837 | 3.9692e-05 | 0 | 0 |  | 1 | TRUE | wye
7 | LV_3954-2_0_4_load_5 | 9 | 0.0025936 | 0.00065001 | 0 | 0 |  | 1 | TRUE | wye
8 | LV_3954-2_0_4_load_14 | 10 | 0.00017029 | 4.268e-05 | 0 | 0 |  | 1 | TRUE | wye
9 | LV_3954-2_0_4_load_10 | 11 | 0.0011242 | 0.00028175 | 0 | 0 |  | 1 | TRUE | wye
10 | LV_3954-2_0_4_load_58 | 12 | 0.0010647 | 0.00026683 | 0 | 0 |  | 1 | TRUE | wye
11 | LV_3954-2_0_4_load_7 | 13 | 0.0015453 | 0.00038728 | 0 | 0 |  | 1 | TRUE | wye
12 | LV_3954-2_0_4_load_8 | 14 | 0.0013876 | 0.00034776 | 0 | 0 |  | 1 | TRUE | wye
13 | LV_3954-2_0_4_load_9 | 15 | 0.00013829 | 3.4658e-05 | 0 | 0 |  | 1 | TRUE | wye
14 | LV_3954-2_0_4_load_13 | 16 | 0.0012324 | 0.00030886 | 0 | 0 |  | 1 | TRUE | wye
15 | LV_3954-2_0_4_load_15 | 18 | 0.00049091 | 0.00012303 | 0 | 0 |  | 1 | TRUE | wye
16 | LV_3954-2_0_4_load_17 | 19 | 0.0004128 | 0.00010346 | 0 | 0 |  | 1 | TRUE | wye
17 | LV_3954-2_0_4_load_18 | 20 | 0.0026595 | 0.00066654 | 0 | 0 |  | 1 | TRUE | wye
18 | LV_3954-2_0_4_load_19 | 21 | 0.0009882 | 0.00024767 | 0 | 0 |  | 1 | TRUE | wye
19 | LV_3954-2_0_4_load_26 | 25 | 0.0014262 | 0.00035745 | 0 | 0 |  | 1 | TRUE | wye
20 | LV_3954-2_0_4_load_23 | 26 | 0.0043072 | 0.0010795 | 0 | 0 |  | 1 | TRUE | wye
21 | LV_3954-2_0_4_load_42 | 27 | 0.010814 | 0.0027101 | 0 | 0 |  | 1 | TRUE | wye
22 | LV_3954-2_0_4_load_69 | 28 | 0.0020224 | 0.00050687 | 0 | 0 |  | 1 | TRUE | wye
23 | LV_3954-2_0_4_load_68 | 29 | 0.0026694 | 0.000669 | 0 | 0 |  | 1 | TRUE | wye
24 | LV_3954-2_0_4_load_25 | 30 | 0.0036524 | 0.00091539 | 0 | 0 |  | 1 | TRUE | wye
25 | LV_3954-2_0_4_load_27 | 33 | 0.0062528 | 0.0015671 | 0 | 0 |  | 1 | TRUE | wye
26 | LV_3954-2_0_4_load_28 | 34 | 0.0010418 | 0.0002611 | 0 | 0 |  | 1 | TRUE | wye
27 | LV_3954-2_0_4_load_73 | 37 | 0.0011801 | 0.00029575 | 0 | 0 |  | 1 | TRUE | wye
28 | LV_3954-2_0_4_load_47 | 40 | 0.0013753 | 0.00034469 | 0 | 0 |  | 1 | TRUE | wye
29 | LV_3954-2_0_4_load_72 | 41 | 0.00070896 | 0.00017768 | 0 | 0 |  | 1 | TRUE | wye
30 | LV_3954-2_0_4_load_30 | 42 | 0.022797 | 0.0057135 | 0 | 0 |  | 1 | TRUE | wye
31 | LV_3954-2_0_4_load_33 | 44 | 0.0069905 | 0.001752 | 0 | 0 |  | 1 | TRUE | wye
32 | LV_3954-2_0_4_load_77 | 46 | 0.0046174 | 0.0011572 | 0 | 0 |  | 1 | TRUE | wye
33 | LV_3954-2_0_4_load_59 | 48 | 0.0036802 | 0.00092233 | 0 | 0 |  | 1 | TRUE | wye
34 | LV_3954-2_0_4_load_35 | 49 | 0.0048344 | 0.0012116 | 0 | 0 |  | 1 | TRUE | wye
35 | LV_3954-2_0_4_load_36 | 50 | 0.0009079 | 0.00022754 | 0 | 0 |  | 1 | TRUE | wye
36 | LV_3954-2_0_4_load_38 | 51 | 0.0056764 | 0.0014226 | 0 | 0 |  | 1 | TRUE | wye
37 | LV_3954-2_0_4_load_39 | 52 | 0.002792 | 0.00069973 | 0 | 0 |  | 1 | TRUE | wye
38 | LV_3954-2_0_4_load_40 | 53 | 0.0029154 | 0.00073066 | 0 | 0 |  | 1 | TRUE | wye
39 | LV_3954-2_0_4_load_55 | 55 | 0.0018266 | 0.0004578 | 0 | 0 |  | 1 | TRUE | wye
40 | LV_3954-2_0_4_load_56 | 57 | 0.0062617 | 0.0015693 | 0 | 0 |  | 1 | TRUE | wye
41 | LV_3954-2_0_4_load_71 | 58 | 0.0079873 | 0.0020018 | 0 | 0 |  | 1 | TRUE | wye
42 | LV_3954-2_0_4_load_43 | 60 | 0.0080283 | 0.0020121 | 0 | 0 |  | 1 | TRUE | wye
43 | LV_3954-2_0_4_load_63 | 62 | 0.0082871 | 0.002077 | 0 | 0 |  | 1 | TRUE | wye
44 | LV_3954-2_0_4_load_53 | 63 | 0.00068883 | 0.00017264 | 0 | 0 |  | 1 | TRUE | wye
45 | LV_3954-2_0_4_load_76 | 64 | 0.0076244 | 0.0019109 | 0 | 0 |  | 1 | TRUE | wye
46 | LV_3954-2_0_4_load_54 | 65 | 0.0025432 | 0.00063739 | 0 | 0 |  | 1 | TRUE | wye
47 | LV_3954-2_0_4_load_60 | 67 | 0.0036157 | 0.00090619 | 0 | 0 |  | 1 | TRUE | wye
48 | LV_3954-2_0_4_load_66 | 68 | 0.0086933 | 0.0021787 | 0 | 0 |  | 1 | TRUE | wye
49 | LV_3954-2_0_4_load_67 | 69 | 0.002207 | 0.00055312 | 0 | 0 |  | 1 | TRUE | wye
50 | LV_3954-2_0_4_load_64 | 70 | 0.0040696 | 0.0010199 | 0 | 0 |  | 1 | TRUE | wye
51 | LV_3954-2_0_4_load_65 | 71 | 0.0052029 | 0.001304 | 0 | 0 |  | 1 | TRUE | wye
52 | LV_3954-2_0_4_load_74 | 72 | 0.00081178 | 0.00020345 | 0 | 0 |  | 1 | TRUE | wye

## ext_grid
| name | bus | vm_pu | va_degree | slack_weight | in_service
0 |  | 51 | 1 | 0 | 1 | TRUE

## line
| name | std_type | from_bus | to_bus | length_km | r_ohm_per_km | x_ohm_per_km | c_nf_per_km | g_us_per_km | max_i_ka | df | parallel | type | in_service
0 | LV_3954-2_0_4_line_0 | NAYY 4x150 SE | 0 | 1 | 0.0162 | 0.208 | 0.08 | 261 | 0 | 0.27 | 1 | 1 | cs | TRUE
1 | LV_3954-2_0_4_line_1 | NAYY 4x150 SE | 0 | 2 | 0.081397 | 0.208 | 0.08 | 261 | 0 | 0.27 | 1 | 1 | cs | TRUE
2 | LV_3954-2_0_4_line_2 | NAYY 4x150 SE | 1 | 3 | 0.0015561 | 0.208 | 0.08 | 261 | 0 | 0.27 | 1 | 1 | cs | TRUE
3 | LV_3954-2_0_4_line_3 | NAYY 4x150 SE | 2 | 4 | 0.038069 | 0.208 | 0.08 | 261 | 0 | 0.27 | 1 | 1 | cs | TRUE
4 | LV_3954-2_0_4_line_4 | NAYY 4x150 SE | 3 | 5 | 0.18564 | 0.208 | 0.08 | 261 | 0 | 0.27 | 1 | 1 | cs | TRUE
5 | LV_3954-2_0_4_line_5 | NAYY 4x150 SE | 4 | 6 | 0.011857 | 0.208 | 0.08 | 261 | 0 | 0.27 | 1 | 1 | cs | TRUE
6 | LV_3954-2_0_4_line_6 | NAYY 4x150 SE | 5 | 10 | 0.012597 | 0.208 | 0.08 | 261 | 0 | 0.27 | 1 | 1 | cs | TRUE
7 | LV_3954-2_0_4_line_7 | NAYY 4x150 SE | 5 | 11 | 0.042448 | 0.208 | 0.08 | 261 | 0 | 0.27 | 1 | 1 | cs | TRUE
8 | LV_3954-2_0_4_line_8 | NAYY 4x150 SE | 6 | 12 | 0.027729 | 0.208 | 0.08 | 261 | 0 | 0.27 | 1 | 1 | cs | TRUE
9 | LV_3954-2_0_4_line_9 | NAYY 4x150 SE | 7 | 8 | 0.12213 | 0.208 | 0.08 | 261 | 0 | 0.27 | 1 | 1 | cs | TRUE
10 | LV_3954-2_0_4_line_10 | NAYY 4x150 SE | 7 | 9 | 0.036724 | 0.208 | 0.08 | 261 | 0 | 0.27 | 1 | 1 | cs | TRUE
11 | LV_3954-2_0_4_line_11 | NAYY 4x150 SE | 8 | 16 | 0.029411 | 0.208 | 0.08 | 261 | 0 | 0.27 | 1 | 1 | cs | TRUE
12 | LV_3954-2_0_4_line_12 | NAYY 4x150 SE | 8 | 15 | 0.023587 | 0.208 | 0.08 | 261 | 0 | 0.27 | 1 | 1 | cs | TRUE
13 | LV_3954-2_0_4_line_13 | NAYY 4x150 SE | 9 | 13 | 0.028772 | 0.208 | 0.08 | 261 | 0 | 0.27 | 1 | 1 | cs | TRUE
14 | LV_3954-2_0_4_line_14 | NAYY 4x150 SE | 10 | 17 | 0.033301 | 0.208 | 0.08 | 261 | 0 | 0.27 | 1 | 1 | cs | TRUE
15 | LV_3954-2_0_4_line_15 | NAYY 4x150 SE | 11 | 15 | 0.0022147 | 0.208 | 0.08 | 261 | 0 | 0.27 | 1 | 1 | cs | TRUE
16 | LV_3954-2_0_4_line_16 | NAYY 4x150 SE | 12 | 48 | 0.012032 | 0.208 | 0.08 | 261 | 0 | 0.27 | 1 | 1 | cs | TRUE
17 | LV_3954-2_0_4_line_17 | NAYY 4x150 SE | 13 | 14 | 0.0056946 | 0.208 | 0.08 | 261 | 0 | 0.27 | 1 | 1 | cs | TRUE
18 | LV_3954-2_0_4_line_18 | NAYY 4x150 SE | 14 | 19 | 0.0034967 | 0.208 | 0.08 | 261 | 0 | 0.27 | 1 | 1 | cs | TRUE
19 | LV_3954-2_0_4_line_19 | NAYY 4x150 SE | 17 | 18 | 0.023496 | 0.208 | 0.08 | 261 | 0 | 0.27 | 1 | 1 | cs | TRUE
20 | LV_3954-2_0_4_line_20 | NAYY 4x150 SE | 20 | 21 | 0.011692 | 0.208 | 0.08 | 261 | 0 | 0.27 | 1 | 1 | cs | TRUE
21 | LV_3954-2_0_4_line_21 | NAYY 4x150 SE | 21 | 22 | 0.021146 | 0.208 | 0.08 | 261 | 0 | 0.27 | 1 | 1 | cs | TRUE
22 | LV_3954-2_0_4_line_22 | NAYY 4x150 SE | 22 | 23 | 0.003021 | 0.208 | 0.08 | 261 | 0 | 0.27 | 1 | 1 | cs | TRUE
23 | LV_3954-2_0_4_line_23 | NAYY 4x150 SE | 22 | 24 | 0.046611 | 0.208 | 0.08 | 261 | 0 | 0.27 | 1 | 1 | cs | TRUE
24 | LV_3954-2_0_4_line_24 | NAYY 4x150 SE | 23 | 25 | 0.012186 | 0.208 | 0.08 | 261 | 0 | 0.27 | 1 | 1 | cs | TRUE
25 | LV_3954-2_0_4_line_25 | NAYY 4x150 SE | 23 | 26 | 0.036417 | 0.208 | 0.08 | 261 | 0 | 0.27 | 1 | 1 | cs | TRUE
26 | LV_3954-2_0_4_line_26 | NAYY 4x150 SE | 24 | 27 | 0.030123 | 0.208 | 0.08 | 261 | 0 | 0.27 | 1 | 1 | cs | TRUE
27 | LV_3954-2_0_4_line_27 | NAYY 4x150 SE | 25 | 31 | 0.023188 | 0.208 | 0.08 | 261 | 0 | 0.27 | 1 | 1 | cs | TRUE
28 | LV_3954-2_0_4_line_28 | NAYY 4x150 SE | 26 | 30 | 0.0087166 | 0.208 | 0.08 | 261 | 0 | 0.27 | 1 | 1 | cs | TRUE
29 | LV_3954-2_0_4_line_29 | NAYY 4x150 SE | 27 | 60 | 0.027141 | 0.208 | 0.08 | 261 | 0 | 0.27 | 1 | 1 | cs | TRUE
30 | LV_3954-2_0_4_line_30 | NAYY 4x150 SE | 28 | 29 | 0.017893 | 0.208 | 0.08 | 261 | 0 | 0.27 | 1 | 1 | cs | TRUE
31 | LV_3954-2_0_4_line_31 | NAYY 4x150 SE | 29 | 69 | 0.017341 | 0.208 | 0.08 | 261 | 0 | 0.27 | 1 | 1 | cs | TRUE
32 | LV_3954-2_0_4_line_32 | NAYY 4x150 SE | 31 | 32 | 0.002924 | 0.208 | 0.08 | 261 | 0 | 0.27 | 1 | 1 | cs | TRUE
33 | LV_3954-2_0_4_line_33 | NAYY 4x150 SE | 32 | 59 | 0.022522 | 0.208 | 0.08 | 261 | 0 | 0.27 | 1 | 1 | cs | TRUE
34 | LV_3954-2_0_4_line_34 | NAYY 4x150 SE | 32 | 69 | 0.021366 | 0.208 | 0.08 | 261 | 0 | 0.27 | 1 | 1 | cs | TRUE
35 | LV_3954-2_0_4_line_35 | NAYY 4x150 SE | 33 | 34 | 0.021781 | 0.208 | 0.08 | 261 | 0 | 0.27 | 1 | 1 | cs | TRUE
36 | LV_3954-2_0_4_line_36 | NAYY 4x150 SE | 34 | 35 | 0.011689 | 0.208 | 0.08 | 261 | 0 | 0.27 | 1 | 1 | cs | TRUE
37 | LV_3954-2_0_4_line_37 | NAYY 4x150 SE | 35 | 36 | 0.033533 | 0.208 | 0.08 | 261 | 0 | 0.27 | 1 | 1 | cs | TRUE
38 | LV_3954-2_0_4_line_38 | NAYY 4x150 SE | 35 | 37 | 0.012787 | 0.208 | 0.08 | 261 | 0 | 0.27 | 1 | 1 | cs | TRUE
39 | LV_3954-2_0_4_line_39 | NAYY 4x150 SE | 36 | 38 | 0.1591 | 0.208 | 0.08 | 261 | 0 | 0.27 | 1 | 1 | cs | TRUE
40 | LV_3954-2_0_4_line_40 | NAYY 4x150 SE | 36 | 39 | 0.15876 | 0.208 | 0.08 | 261 | 0 | 0.27 | 1 | 1 | cs | TRUE
41 | LV_3954-2_0_4_line_41 | NAYY 4x150 SE | 36 | 40 | 0.098141 | 0.208 | 0.08 | 261 | 0 | 0.27 | 1 | 1 | cs | TRUE
42 | LV_3954-2_0_4_line_42 | NAYY 4x150 SE | 37 | 41 | 0.015669 | 0.208 | 0.08 | 261 | 0 | 0.27 | 1 | 1 | cs | TRUE
43 | LV_3954-2_0_4_line_43 | NAYY 4x150 SE | 38 | 63 | 0.037873 | 0.208 | 0.08 | 261 | 0 | 0.27 | 1 | 1 | cs | TRUE
44 | LV_3954-2_0_4_line_44 | NAYY 4x150 SE | 39 | 64 | 0.049481 | 0.208 | 0.08 | 261 | 0 | 0.27 | 1 | 1 | cs | TRUE
45 | LV_3954-2_0_4_line_45 | NAYY 4x150 SE | 41 | 72 | 0.010714 | 0.208 | 0.08 | 261 | 0 | 0.27 | 1 | 1 | cs | TRUE
46 | LV_3954-2_0_4_line_46 | NAYY 4x150 SE | 42 | 43 | 0.045763 | 0.208 | 0.08 | 261 | 0 | 0.27 | 1 | 1 | cs | TRUE
47 | LV_3954-2_0_4_line_47 | NAYY 4x150 SE | 43 | 44 | 0.030637 | 0.208 | 0.08 | 261 | 0 | 0.27 | 1 | 1 | cs | TRUE
48 | LV_3954-2_0_4_line_48 | NAYY 4x150 SE | 44 | 45 | 0.030102 | 0.208 | 0.08 | 261 | 0 | 0.27 | 1 | 1 | cs | TRUE
49 | LV_3954-2_0_4_line_49 | NAYY 4x150 SE | 45 | 46 | 0.06581 | 0.208 | 0.08 | 261 | 0 | 0.27 | 1 | 1 | cs | TRUE
50 | LV_3954-2_0_4_line_50 | NAYY 4x150 SE | 45 | 47 | 0.019621 | 0.208 | 0.08 | 261 | 0 | 0.27 | 1 | 1 | cs | TRUE
51 | LV_3954-2_0_4_line_51 | NAYY 4x150 SE | 46 | 59 | 0.060135 | 0.208 | 0.08 | 261 | 0 | 0.27 | 1 | 1 | cs | TRUE
52 | LV_3954-2_0_4_line_52 | NAYY 4x150 SE | 47 | 52 | 0.0098689 | 0.208 | 0.08 | 261 | 0 | 0.27 | 1 | 1 | cs | TRUE
53 | LV_3954-2_0_4_line_53 | NAYY 4x150 SE | 47 | 53 | 0.023324 | 0.208 | 0.08 | 261 | 0 | 0.27 | 1 | 1 | cs | TRUE
54 | LV_3954-2_0_4_line_54 | NAYY 4x150 SE | 47 | 49 | 0.045052 | 0.208 | 0.08 | 261 | 0 | 0.27 | 1 | 1 | cs | TRUE
55 | LV_3954-2_0_4_line_55 | NAYY 4x150 SE | 48 | 67 | 0.018922 | 0.208 | 0.08 | 261 | 0 | 0.27 | 1 | 1 | cs | TRUE
56 | LV_3954-2_0_4_line_56 | NAYY 4x150 SE | 48 | 54 | 0.00759 | 0.208 | 0.08 | 261 | 0 | 0.27 | 1 | 2 | cs | TRUE
57 | LV_3954-2_0_4_line_57 | NAYY 4x150 SE | 49 | 50 | 0.017274 | 0.208 | 0.08 | 261 | 0 | 0.27 | 1 | 2 | cs | TRUE
58 | LV_3954-2_0_4_line_58 | NAYY 4x150 SE | 50 | 51 | 0.018874 | 0.208 | 0.08 | 261 | 0 | 0.27 | 1 | 2 | cs | TRUE
59 | LV_3954-2_0_4_line_59 | NAYY 4x150 SE | 51 | 54 | 0.029029 | 0.208 | 0.08 | 261 | 0 | 0.27 | 1 | 2 | cs | TRUE
60 | LV_3954-2_0_4_line_60 | NAYY 4x150 SE | 52 | 55 | 0.013877 | 0.208 | 0.08 | 261 | 0 | 0.27 | 1 | 1 | cs | TRUE
61 | LV_3954-2_0_4_line_61 | NAYY 4x150 SE | 53 | 56 | 0.023451 | 0.208 | 0.08 | 261 | 0 | 0.27 | 1 | 1 | cs | TRUE
62 | LV_3954-2_0_4_line_62 | NAYY 4x150 SE | 54 | 57 | 0.0072784 | 0.208 | 0.08 | 261 | 0 | 0.27 | 1 | 1 | cs | TRUE
63 | LV_3954-2_0_4_line_63 | NAYY 4x150 SE | 56 | 58 | 0.060581 | 0.208 | 0.08 | 261 | 0 | 0.27 | 1 | 1 | cs | TRUE
64 | LV_3954-2_0_4_line_64 | NAYY 4x150 SE | 60 | 61 | 0.033458 | 0.208 | 0.08 | 261 | 0 | 0.27 | 1 | 1 | cs | TRUE
65 | LV_3954-2_0_4_line_65 | NAYY 4x150 SE | 61 | 62 | 0.014883 | 0.208 | 0.08 | 261 | 0 | 0.27 | 1 | 1 | cs | TRUE
66 | LV_3954-2_0_4_line_66 | NAYY 4x150 SE | 63 | 65 | 0.0057104 | 0.208 | 0.08 | 261 | 0 | 0.27 | 1 | 1 | cs | TRUE
67 | LV_3954-2_0_4_line_67 | NAYY 4x150 SE | 64 | 66 | 0.0016273 | 0.208 | 0.08 | 261 | 0 | 0.27 | 1 | 1 | cs | TRUE
68 | LV_3954-2_0_4_line_68 | NAYY 4x150 SE | 66 | 68 | 0.0071974 | 0.208 | 0.08 | 261 | 0 | 0.27 | 1 | 1 | cs | TRUE
69 | LV_3954-2_0_4_line_69 | NAYY 4x150 SE | 66 | 67 | 0.074318 | 0.208 | 0.08 | 261 | 0 | 0.27 | 1 | 1 | cs | TRUE
70 | LV_3954-2_0_4_line_70 | NAYY 4x150 SE | 68 | 71 | 0.01672 | 0.208 | 0.08 | 261 | 0 | 0.27 | 1 | 1 | cs | TRUE
71 | LV_3954-2_0_4_line_71 | NAYY 4x150 SE | 70 | 71 | 0.0065639 | 0.208 | 0.08 | 261 | 0 | 0.27 | 1 | 1 | cs | TRUE

## trafo
| name | std_type | hv_bus | lv_bus | sn_mva | vn_hv_kv | vn_lv_kv | vk_percent | vkr_percent | pfe_kw | i0_percent | shift_degree | tap_side | tap_neutral | tap_min | tap_max | tap_step_percent | tap_step_degree | tap_pos | tap_phase_shifter | parallel | df | in_service
0 | LV_3954-2_0_4_trafo_38 | 0.25 MVA 20/0.4 kV | 73 | 51 | 0.25 | 20 | 0.4 | 6 | 1.44 | 0.8 | 0.32 | 150 | hv | 0 | -2 | 2 | 2.5 | 0 | 0 | FALSE | 1 | 1 | TRUE

## line_geodata
| x0 | y0 | x1 | y1 | x2 | y2 | x3 | y3 | x4 | y4 | x5 | y5 | x6 | y6 | x7 | y7 | x8 | y8 | x9 | y9
0 | 2762239.9797 | 1205187.4303 | 2762229.837 | 1205183.484 | 2762224.9238 | 1205181.4516
1 | 2762239.9797 | 1205187.4303 | 2762315.8374 | 1205216.9449
2 | 2762224.9238 | 1205181.4516 | 2762223.486 | 1205180.8568
3 | 2762352.2025 | 1205227.6384 | 2762335.1553 | 1205224.461 | 2762315.8374 | 1205216.9449
4 | 2762223.486 | 1205180.8568 | 2762071.3099 | 1205287.1741
5 | 2762363.9649 | 1205226.1458 | 2762352.2025 | 1205227.6384
6 | 2762071.3099 | 1205287.1741 | 2762058.8385 | 1205288.9476
7 | 2762071.3099 | 1205287.1741 | 2762067.7761 | 1205269.5956 | 2762061.0071 | 1205262.1162 | 2762058.1726 | 1205247.9675
8 | 2762363.9649 | 1205226.1458 | 2762363.0583 | 1205224.2193 | 2762360.1658 | 1205218.0684 | 2762351.3674 | 1205201.4511
9 | 2762047.9324 | 1205102.5102 | 2762049.1193 | 1205224.6308
10 | 2762013.4894 | 1205089.957 | 2762021.8629 | 1205092.1884 | 2762038.9043 | 1205098.4008 | 2762047.9324 | 1205102.5102
11 | 2762049.1193 | 1205224.6308 | 2762046.0276 | 1205222.8851 | 2762034.4897 | 1205223.9619 | 2762030.868 | 1205228.9571 | 2762022.8827 | 1205227.5836 | 2762022.8827 | 1205227.5836
12 | 2762057.7376 | 1205245.7959 | 2762056.8045 | 1205241.1386 | 2762051.635 | 1205226.0513 | 2762049.1193 | 1205224.6308
13 | 2762013.4894 | 1205089.957 | 2762002.2071 | 1205086.9504 | 2761985.2797 | 1205084.5554
14 | 2762025.869 | 1205293.6358 | 2762058.8385 | 1205288.9476
15 | 2762057.7376 | 1205245.7959 | 2762058.1726 | 1205247.9675
16 | 2762345.7374 | 1205190.818 | 2762351.3674 | 1205201.4511
17 | 2761985.2797 | 1205084.5554 | 2761979.6413 | 1205083.7576
18 | 2761979.6413 | 1205083.7576 | 2761979.6413 | 1205083.7576 | 2761976.6342 | 1205081.9732
19 | 2762025.869 | 1205293.6358 | 2762022.3435 | 1205270.4057
20 | 2762614.6869 | 1205107.158 | 2762603.6304 | 1205110.9592
21 | 2762583.6329 | 1205117.8343 | 2762603.6304 | 1205110.9592
22 | 2762583.6329 | 1205117.8343 | 2762583.7638 | 1205120.8518
23 | 2762583.6329 | 1205117.8343 | 2762583.055 | 1205104.4064 | 2762587.5885 | 1205071.5554
24 | 2762583.7638 | 1205120.8518 | 2762584.0586 | 1205127.6326 | 2762585.2513 | 1205132.898
25 | 2762583.7638 | 1205120.8518 | 2762572.888 | 1205122.4794 | 2762553.8709 | 1205128.1781 | 2762549.7 | 1205131.866
26 | 2762587.5885 | 1205071.5554 | 2762557.6253 | 1205074.6534
27 | 2762591.847 | 1205154.9474 | 2762589.1612 | 1205150.1588 | 2762585.2513 | 1205132.898
28 | 2762543.1699 | 1205137.6399 | 2762549.7 | 1205131.866
29 | 2762557.6253 | 1205074.6534 | 2762530.6286 | 1205077.4446
30 | 2762649.5389 | 1205151.3274 | 2762631.753 | 1205153.2786
31 | 2762614.5151 | 1205155.1698 | 2762631.753 | 1205153.2786
32 | 2762593.2769 | 1205157.4997 | 2762591.847 | 1205154.9474
33 | 2762601.5783 | 1205178.278 | 2762598.1909 | 1205166.2749 | 2762595.7233 | 1205161.8592 | 2762593.2769 | 1205157.4997
34 | 2762593.2769 | 1205157.4997 | 2762614.5151 | 1205155.1698
35 | 2762358.6692 | 1204888.9947 | 2762341.5178 | 1204892.4094 | 2762337.9482 | 1204894.7948
36 | 2762328.2293 | 1204901.2896 | 2762337.9482 | 1204894.7948
37 | 2762295.5158 | 1204906.5053 | 2762310.7878 | 1204906.9763 | 2762325.1264 | 1204902.3062 | 2762328.2293 | 1204901.2896
38 | 2762328.2293 | 1204901.2896 | 2762323.7216 | 1204889.323
39 | 2762295.5158 | 1204906.5053 | 2762283.6359 | 1204876.1882 | 2762267.7572 | 1204861.0763 | 2762271.339 | 1204854.7679 | 2762267.183 | 1204842.4438 | 2762261.4456 | 1204828.9312 | 2762261.9211 | 1204820.403 | 2762269.4712 | 1204818.4841 | 2762287.1996 | 1204812.0489 | 2762320.4813 | 1204803.034
40 | 2762295.5158 | 1204906.5053 | 2762291.0841 | 1204906.8407 | 2762296.0403 | 1204923.3237 | 2762304.6307 | 1204969.3435 | 2762318.0154 | 1205033.0319 | 2762323.4305 | 1205042.9882 | 2762332.2427 | 1205053.7041
41 | 2762295.5158 | 1204906.5053 | 2762303.723 | 1204941.1487 | 2762313.8839 | 1204990.7144 | 2762316.4352 | 1205002.3814
42 | 2762318.198 | 1204874.6594 | 2762323.7216 | 1204889.323
43 | 2762320.4813 | 1204803.034 | 2762328.1499 | 1204840.1224
44 | 2762332.2427 | 1205053.7041 | 2762325.0286 | 1205063.428 | 2762322.0888 | 1205071.0439 | 2762322.9457 | 1205078.9967 | 2762325.2777 | 1205100.0793
45 | 2762308.028 | 1204878.0305 | 2762318.198 | 1204874.6594
46 | 2762473.8024 | 1205241.4247 | 2762477.7154 | 1205240.5637 | 2762518.5325 | 1205231.7552
47 | 2762473.8024 | 1205241.4247 | 2762473.2896 | 1205229.789 | 2762472.1131 | 1205217.0899 | 2762472.1962 | 1205210.854
48 | 2762476.4499 | 1205181.0973 | 2762475.7405 | 1205185.9046 | 2762474.4926 | 1205194.2782 | 2762472.2515 | 1205206.6953 | 2762472.1962 | 1205210.854
49 | 2762476.4499 | 1205181.0973 | 2762489.0757 | 1205178.0936 | 2762504.8819 | 1205174.576 | 2762541.5108 | 1205175.4441
50 | 2762476.4499 | 1205181.0973 | 2762467.0181 | 1205182.5309 | 2762456.9115 | 1205183.3122
51 | 2762601.5783 | 1205178.278 | 2762542.5961 | 1205175.4699 | 2762541.5108 | 1205175.4441
52 | 2762456.9115 | 1205183.3122 | 2762447.0471 | 1205183.0121
53 | 2762456.9115 | 1205183.3122 | 2762457.1123 | 1205177.3344 | 2762463.8445 | 1205177.4844 | 2762463.9308 | 1205170.6805 | 2762467.7316 | 1205170.841
54 | 2762456.9115 | 1205183.3122 | 2762456.5404 | 1205188.2733 | 2762418.3393 | 1205187.6559 | 2762416.4738 | 1205187.7986
55 | 2762345.7374 | 1205190.818 | 2762338.1421 | 1205176.2316 | 2762337.4134 | 1205173.8644
56 | 2762353.1179 | 1205188.9614 | 2762345.7374 | 1205190.818
57 | 2762416.4738 | 1205187.7986 | 2762399.4689 | 1205189.0996 | 2762399.2508 | 1205189.1202
58 | 2762399.2508 | 1205189.1202 | 2762380.4605 | 1205190.8954
59 | 2762353.1179 | 1205188.9614 | 2762357.6116 | 1205193.054 | 2762380.4605 | 1205190.8954
60 | 2762433.177 | 1205182.5903 | 2762447.0471 | 1205183.0121
61 | 2762470.54 | 1205149.63 | 2762470.5156 | 1205150.8082 | 2762469.8687 | 1205170.9312 | 2762467.7316 | 1205170.841
62 | 2762353.1179 | 1205188.9614 | 2762360.3363 | 1205188.0281
63 | 2762470.54 | 1205149.63 | 2762429.9698 | 1205148.7924 | 2762429.9504 | 1205151.1829 | 2762447.5526 | 1205151.7477
64 | 2762497.348 | 1205080.8856 | 2762530.6286 | 1205077.4446
65 | 2762497.348 | 1205080.8856 | 2762496.2016 | 1205066.0472
66 | 2762328.1499 | 1204840.1224 | 2762329.3061 | 1204845.7145
67 | 2762325.4566 | 1205101.6967 | 2762325.2777 | 1205100.0793
68 | 2762325.4566 | 1205101.6967 | 2762326.2143 | 1205108.854
69 | 2762325.4566 | 1205101.6967 | 2762331.5231 | 1205112.0488 | 2762332.3295 | 1205119.9001 | 2762333.7565 | 1205131.2381 | 2762334.1043 | 1205144.4707 | 2762334.5036 | 1205156.0921 | 2762335.1419 | 1205166.4856 | 2762337.4134 | 1205173.8644
70 | 2762327.9746 | 1205125.4809 | 2762326.2143 | 1205108.854
71 | 2762328.6656 | 1205132.0084 | 2762327.9746 | 1205125.4809

## bus_geodata
| x | y | coords
0 | 2762239.9797 | 1205187.4303
1 | 2762224.9238 | 1205181.4516
2 | 2762315.8374 | 1205216.9449
3 | 2762223.486 | 1205180.8568
4 | 2762352.2025 | 1205227.6384
5 | 2762071.3099 | 1205287.1741
6 | 2762363.9649 | 1205226.1458
7 | 2762047.9324 | 1205102.5102
8 | 2762049.1193 | 1205224.6308
9 | 2762013.4894 | 1205089.957
10 | 2762058.8385 | 1205288.9476
11 | 2762058.1726 | 1205247.9675
12 | 2762351.3674 | 1205201.4511
13 | 2761985.2797 | 1205084.5554
14 | 2761979.6413 | 1205083.7576
15 | 2762057.7376 | 1205245.7959
16 | 2762022.8827 | 1205227.5836
17 | 2762025.869 | 1205293.6358
18 | 2762022.3435 | 1205270.4057
19 | 2761976.6342 | 1205081.9732
20 | 2762614.6869 | 1205107.158
21 | 2762603.6304 | 1205110.9592
22 | 2762583.6329 | 1205117.8343
23 | 2762583.7638 | 1205120.8518
24 | 2762587.5885 | 1205071.5554
25 | 2762585.2513 | 1205132.898
26 | 2762549.7 | 1205131.866
27 | 2762557.6253 | 1205074.6534
28 | 2762649.5389 | 1205151.3274
29 | 2762631.753 | 1205153.2786
30 | 2762543.1699 | 1205137.6399
31 | 2762591.847 | 1205154.9474
32 | 2762593.2769 | 1205157.4997
33 | 2762358.6692 | 1204888.9947
34 | 2762337.9482 | 1204894.7948
35 | 2762328.2293 | 1204901.2896
36 | 2762295.5158 | 1204906.5053
37 | 2762323.7216 | 1204889.323
38 | 2762320.4813 | 1204803.034
39 | 2762332.2427 | 1205053.7041
40 | 2762316.4352 | 1205002.3814
41 | 2762318.198 | 1204874.6594
42 | 2762518.5325 | 1205231.7552
43 | 2762473.8024 | 1205241.4247
44 | 2762472.1962 | 1205210.854
45 | 2762476.4499 | 1205181.0973
46 | 2762541.5108 | 1205175.4441
47 | 2762456.9115 | 1205183.3122
48 | 2762345.7374 | 1205190.818
49 | 2762416.4738 | 1205187.7986
50 | 2762399.2508 | 1205189.1202
51 | 2762380.4605 | 1205190.8954
52 | 2762447.0471 | 1205183.0121
53 | 2762467.7316 | 1205170.841
54 | 2762353.1179 | 1205188.9614
55 | 2762433.177 | 1205182.5903
56 | 2762470.54 | 1205149.63
57 | 2762360.3363 | 1205188.0281
58 | 2762447.5526 | 1205151.7477
59 | 2762601.5783 | 1205178.278
60 | 2762530.6286 | 1205077.4446
61 | 2762497.348 | 1205080.8856
62 | 2762496.2016 | 1205066.0472
63 | 2762328.1499 | 1204840.1224
64 | 2762325.2777 | 1205100.0793
65 | 2762329.3061 | 1204845.7145
66 | 2762325.4566 | 1205101.6967
67 | 2762337.4134 | 1205173.8644
68 | 2762326.2143 | 1205108.854
69 | 2762614.5151 | 1205155.1698
70 | 2762328.6656 | 1205132.0084
71 | 2762327.9746 | 1205125.4809
72 | 2762308.028 | 1204878.0305
73 | 2762353.1179 | 1205188.9614

## line_std_types
| c_nf_per_km | r_ohm_per_km | x_ohm_per_km | max_i_ka | type | q_mm2 | alpha | voltage_rating
NAYY 4x50 SE | 210 | 0.642 | 0.083 | 0.142 | cs | 50 | 0.00403 | LV
NAYY 4x120 SE | 264 | 0.225 | 0.08 | 0.242 | cs | 120 | 0.00403 | LV
NAYY 4x150 SE | 261 | 0.208 | 0.08 | 0.27 | cs | 150 | 0.00403 | LV
NA2XS2Y 1x95 RM/25 12/20 kV | 216 | 0.313 | 0.132 | 0.252 | cs | 95 | 0.00403 | MV
NA2XS2Y 1x185 RM/25 12/20 kV | 273 | 0.161 | 0.117 | 0.362 | cs | 185 | 0.00403 | MV
NA2XS2Y 1x240 RM/25 12/20 kV | 304 | 0.122 | 0.112 | 0.421 | cs | 240 | 0.00403 | MV
NA2XS2Y 1x95 RM/25 6/10 kV | 315 | 0.313 | 0.123 | 0.249 | cs | 95 | 0.00403 | MV
NA2XS2Y 1x185 RM/25 6/10 kV | 406 | 0.161 | 0.11 | 0.358 | cs | 185 | 0.00403 | MV
NA2XS2Y 1x240 RM/25 6/10 kV | 456 | 0.122 | 0.105 | 0.416 | cs | 240 | 0.00403 | MV
NA2XS2Y 1x150 RM/25 12/20 kV | 250 | 0.206 | 0.116 | 0.319 | cs | 150 | 0.00403 | MV
NA2XS2Y 1x120 RM/25 12/20 kV | 230 | 0.253 | 0.119 | 0.283 | cs | 120 | 0.00403 | MV
NA2XS2Y 1x70 RM/25 12/20 kV | 190 | 0.443 | 0.132 | 0.22 | cs | 70 | 0.00403 | MV
NA2XS2Y 1x150 RM/25 6/10 kV | 360 | 0.206 | 0.11 | 0.315 | cs | 150 | 0.00403 | MV
NA2XS2Y 1x120 RM/25 6/10 kV | 340 | 0.253 | 0.113 | 0.28 | cs | 120 | 0.00403 | MV
NA2XS2Y 1x70 RM/25 6/10 kV | 280 | 0.443 | 0.123 | 0.217 | cs | 70 | 0.00403 | MV
N2XS(FL)2Y 1x120 RM/35 64/110 kV | 112 | 0.153 | 0.166 | 0.366 | cs | 120 | 0.00393 | HV
N2XS(FL)2Y 1x185 RM/35 64/110 kV | 125 | 0.099 | 0.156 | 0.457 | cs | 185 | 0.00393 | HV
N2XS(FL)2Y 1x240 RM/35 64/110 kV | 135 | 0.075 | 0.149 | 0.526 | cs | 240 | 0.00393 | HV
N2XS(FL)2Y 1x300 RM/35 64/110 kV | 144 | 0.06 | 0.144 | 0.588 | cs | 300 | 0.00393 | HV
15-AL1/3-ST1A 0.4 | 11 | 1.8769 | 0.35 | 0.105 | ol | 16 | 0.00403 | LV
24-AL1/4-ST1A 0.4 | 11.25 | 1.2012 | 0.335 | 0.14 | ol | 24 | 0.00403 | LV
48-AL1/8-ST1A 0.4 | 12.2 | 0.5939 | 0.3 | 0.21 | ol | 48 | 0.00403 | LV
94-AL1/15-ST1A 0.4 | 13.2 | 0.306 | 0.29 | 0.35 | ol | 94 | 0.00403 | LV
34-AL1/6-ST1A 10.0 | 9.7 | 0.8342 | 0.36 | 0.17 | ol | 34 | 0.00403 | MV
48-AL1/8-ST1A 10.0 | 10.1 | 0.5939 | 0.35 | 0.21 | ol | 48 | 0.00403 | MV
70-AL1/11-ST1A 10.0 | 10.4 | 0.4132 | 0.339 | 0.29 | ol | 70 | 0.00403 | MV
94-AL1/15-ST1A 10.0 | 10.75 | 0.306 | 0.33 | 0.35 | ol | 94 | 0.00403 | MV
122-AL1/20-ST1A 10.0 | 11.1 | 0.2376 | 0.323 | 0.41 | ol | 122 | 0.00403 | MV
149-AL1/24-ST1A 10.0 | 11.25 | 0.194 | 0.315 | 0.47 | ol | 149 | 0.00403 | MV
34-AL1/6-ST1A 20.0 | 9.15 | 0.8342 | 0.382 | 0.17 | ol | 34 | 0.00403 | MV
48-AL1/8-ST1A 20.0 | 9.5 | 0.5939 | 0.372 | 0.21 | ol | 48 | 0.00403 | MV
70-AL1/11-ST1A 20.0 | 9.7 | 0.4132 | 0.36 | 0.29 | ol | 70 | 0.00403 | MV
94-AL1/15-ST1A 20.0 | 10 | 0.306 | 0.35 | 0.35 | ol | 94 | 0.00403 | MV
122-AL1/20-ST1A 20.0 | 10.3 | 0.2376 | 0.344 | 0.41 | ol | 122 | 0.00403 | MV
149-AL1/24-ST1A 20.0 | 10.5 | 0.194 | 0.337 | 0.47 | ol | 149 | 0.00403 | MV
184-AL1/30-ST1A 20.0 | 10.75 | 0.1571 | 0.33 | 0.535 | ol | 184 | 0.00403 | MV
243-AL1/39-ST1A 20.0 | 11 | 0.1188 | 0.32 | 0.645 | ol | 243 | 0.00403 | MV
48-AL1/8-ST1A 110.0 | 8 | 0.5939 | 0.46 | 0.21 | ol | 48 | 0.00403 | HV
70-AL1/11-ST1A 110.0 | 8.4 | 0.4132 | 0.45 | 0.29 | ol | 70 | 0.00403 | HV
94-AL1/15-ST1A 110.0 | 8.65 | 0.306 | 0.44 | 0.35 | ol | 94 | 0.00403 | HV
122-AL1/20-ST1A 110.0 | 8.5 | 0.2376 | 0.43 | 0.41 | ol | 122 | 0.00403 | HV
149-AL1/24-ST1A 110.0 | 8.75 | 0.194 | 0.41 | 0.47 | ol | 149 | 0.00403 | HV
184-AL1/30-ST1A 110.0 | 8.8 | 0.1571 | 0.4 | 0.535 | ol | 184 | 0.00403 | HV
243-AL1/39-ST1A 110.0 | 9 | 0.1188 | 0.39 | 0.645 | ol | 243 | 0.00403 | HV
305-AL1/39-ST1A 110.0 | 9.2 | 0.0949 | 0.38 | 0.74 | ol | 305 | 0.00403 | HV
490-AL1/64-ST1A 110.0 | 9.75 | 0.059 | 0.37 | 0.96 | ol | 490 | 0.00403 | HV
679-AL1/86-ST1A 110.0 | 9.95 | 0.042 | 0.36 | 1.15 | ol | 679 | 0.00403 | HV
490-AL1/64-ST1A 220.0 | 10 | 0.059 | 0.285 | 0.96 | ol | 490 | 0.00403 | HV
679-AL1/86-ST1A 220.0 | 11.7 | 0.042 | 0.275 | 1.15 | ol | 679 | 0.00403 | HV
490-AL1/64-ST1A 380.0 | 11 | 0.059 | 0.253 | 0.96 | ol | 490 | 0.00403 | HV
679-AL1/86-ST1A 380.0 | 14.6 | 0.042 | 0.25 | 1.15 | ol | 679 | 0.00403 | HV

## trafo_std_types
| i0_percent | pfe_kw | vkr_percent | sn_mva | vn_lv_kv | vn_hv_kv | vk_percent | shift_degree | vector_group | tap_side | tap_neutral | tap_min | tap_max | tap_step_degree | tap_step_percent | tap_phase_shifter
160 MVA 380/110 kV | 0.06 | 60 | 0.25 | 160 | 110 | 380 | 12.2 | 0 | Yy0 | hv | 0 | -9 | 9 | 0 | 1.5 | FALSE
100 MVA 220/110 kV | 0.06 | 55 | 0.26 | 100 | 110 | 220 | 12 | 0 | Yy0 | hv | 0 | -9 | 9 | 0 | 1.5 | FALSE
63 MVA 110/20 kV | 0.04 | 22 | 0.32 | 63 | 20 | 110 | 18 | 150 | YNd5 | hv | 0 | -9 | 9 | 0 | 1.5 | FALSE
40 MVA 110/20 kV | 0.05 | 18 | 0.34 | 40 | 20 | 110 | 16.2 | 150 | YNd5 | hv | 0 | -9 | 9 | 0 | 1.5 | FALSE
25 MVA 110/20 kV | 0.07 | 14 | 0.41 | 25 | 20 | 110 | 12 | 150 | YNd5 | hv | 0 | -9 | 9 | 0 | 1.5 | FALSE
63 MVA 110/10 kV | 0.04 | 22 | 0.32 | 63 | 10 | 110 | 18 | 150 | YNd5 | hv | 0 | -9 | 9 | 0 | 1.5 | FALSE
40 MVA 110/10 kV | 0.05 | 18 | 0.34 | 40 | 10 | 110 | 16.2 | 150 | YNd5 | hv | 0 | -9 | 9 | 0 | 1.5 | FALSE
25 MVA 110/10 kV | 0.07 | 14 | 0.41 | 25 | 10 | 110 | 12 | 150 | YNd5 | hv | 0 | -9 | 9 | 0 | 1.5 | FALSE
0.25 MVA 20/0.4 kV | 0.32 | 0.8 | 1.44 | 0.25 | 0.4 | 20 | 6 | 150 | Yzn5 | hv | 0 | -2 | 2 | 0 | 2.5 | FALSE
0.4 MVA 20/0.4 kV | 0.3375 | 1.35 | 1.425 | 0.4 | 0.4 | 20 | 6 | 150 | Dyn5 | hv | 0 | -2 | 2 | 0 | 2.5 | FALSE
0.63 MVA 20/0.4 kV | 0.2619 | 1.65 | 1.206 | 0.63 | 0.4 | 20 | 6 | 150 | Dyn5 | hv | 0 | -2 | 2 | 0 | 2.5 | FALSE
0.25 MVA 10/0.4 kV | 0.24 | 0.6 | 1.2 | 0.25 | 0.4 | 10 | 4 | 150 | Dyn5 | hv | 0 | -2 | 2 | 0 | 2.5 | FALSE
0.4 MVA 10/0.4 kV | 0.2375 | 0.95 | 1.325 | 0.4 | 0.4 | 10 | 4 | 150 | Dyn5 | hv | 0 | -2 | 2 | 0 | 2.5 | FALSE
0.63 MVA 10/0.4 kV | 0.1873 | 1.18 | 1.0794 | 0.63 | 0.4 | 10 | 4 | 150 | Dyn5 | hv | 0 | -2 | 2 | 0 | 2.5 | FALSE

## trafo3w_std_types
| sn_hv_mva | sn_mv_mva | sn_lv_mva | vn_hv_kv | vn_mv_kv | vn_lv_kv | vk_hv_percent | vk_mv_percent | vk_lv_percent | vkr_hv_percent | vkr_mv_percent | vkr_lv_percent | pfe_kw | i0_percent | shift_mv_degree | shift_lv_degree | vector_group | tap_side | tap_neutral | tap_min | tap_max | tap_step_percent
63/25/38 MVA 110/20/10 kV | 63 | 25 | 38 | 110 | 20 | 10 | 10.4 | 10.4 | 10.4 | 0.28 | 0.32 | 0.35 | 35 | 0.89 | 0 | 0 | YN0yn0yn0 | hv | 0 | -10 | 10 | 1.2
63/25/38 MVA 110/10/10 kV | 63 | 25 | 38 | 110 | 10 | 10 | 10.4 | 10.4 | 10.4 | 0.28 | 0.32 | 0.35 | 35 | 0.89 | 0 | 0 | YN0yn0yn0 | hv | 0 | -10 | 10 | 1.2

## fuse_std_types
| fuse_type | i_rated_a | t_avg | t_min | t_total | x_avg | x_min | x_total
HV 100A | HV 100A | 100 | 0 | [10.0, 3.64, 0.854, 0.281, 0.1, 0.0531, 0.022, 0.01] | [10.0, 4.267, 1.21, 0.403, 0.1, 0.058, 0.022, 0.01] | 0 | [300.0, 350.0, 450.0, 550.0, 700.0, 850.0, 1200.0, 1752.0] | [600.0, 700.0, 900.0, 1150.0, 1665.0, 2000.0, 3000.0, 4313.0]
HV 10A | HV 10A | 10 | 0 | [10.0, 1675.0, 0.344, 0.156, 0.1, 0.0417, 0.0171, 0.01] | [10.0, 1.3, 0.3, 0.155, 0.1, 0.0555, 0.023, 0.01] | 0 | [30.0, 32.0, 35.0, 37.0, 39.0, 50.0, 70.0, 88.0] | [60.0, 70.0, 80.0, 87.0, 94.0, 110.0, 150.0, 216.0]
HV 125A | HV 125A | 125 | 0 | [10.0, 1.82, 0.344, 0.1, 0.0467, 0.0269, 0.01] | [10.0, 2.478, 0.426, 0.1, 0.0427, 0.0211, 0.01] | 0 | [375.0, 500.0, 700.0, 925.0, 1200.0, 1500.0, 2341.0] | [750.0, 1000.0, 1500.0, 2200.0, 3000.0, 4000.0, 5765.0]
HV 160A | HV 160A | 160 | 0 | [10.0, 4.15, 1.03, 0.198, 0.1, 0.051, 0.0172, 0.01] | [10.0, 2.3, 0.734, 0.274, 0.1, 0.046, 0.0177, 0.01] | 0 | [480.0, 550.0, 700.0, 1000.0, 1260.0, 1600.0, 2500.0, 3227.0] | [960.0, 1300.0, 1700.0, 2200.0, 2996.0, 4000.0, 6000.0, 7946.0]
HV 16A | HV 16A | 16 | 0 | [10.0, 0.352, 0.164, 0.1, 0.0649, 0.0342, 0.01] | [10.0, 2.34, 0.722, 0.181, 0.1, 0.055, 0.0296, 0.01] | 0 | [48.0, 60.0, 65.0, 71.0, 80.0, 100.0, 162.0] | [96.0, 110.0, 125.0, 150.0, 168.0, 200.0, 250.0, 398.0]
HV 200A | HV 200A | 200 | 0 | [10.0, 4.267, 1.21, 0.403, 0.1, 0.058, 0.022, 0.01] | [10.0, 3.73, 1.654, 0.328, 0.1, 0.0531, 0.019, 0.01] | 0 | [600.0, 700.0, 900.0, 1150.0, 1665.0, 2000.0, 3000.0, 4313.0] | [1200.0, 1500.0, 1800.0, 2700.0, 3960.0, 5000.0, 7500.0, 10620.0]
HV 20A | HV 20A | 20 | 0 | [10.0, 1.3, 0.3, 0.155, 0.1, 0.0555, 0.023, 0.01] | [10.0, 1.3, 0.161, 0.1, 0.0611, 0.0399, 0.0141, 0.01] | 0 | [60.0, 70.0, 80.0, 87.0, 94.0, 110.0, 150.0, 216.0] | [120.0, 150.0, 200.0, 223.0, 260.0, 300.0, 450.0, 532.0]
HV 25A | HV 25A | 25 | 0 | [10.0, 2.512, 0.833, 0.299, 0.1, 0.0372, 0.0223, 0.01] | [10.0, 3.125, 0.597, 0.198, 0.1, 0.0378, 0.022, 0.01] | 0 | [75.0, 82.0, 90.0, 100.0, 124.0, 170.0, 200.0, 289.0] | [150.0, 170.0, 210.0, 250.0, 294.0, 400.0, 500.0, 711.0]
HV 31.5A | HV 31.5A | 31.5 | 0 | [10.0, 2.34, 0.722, 0.181, 0.1, 0.055, 0.0296, 0.01] | [10.0, 2.84, 0.368, 0.164, 0.1, 0.0621, 0.0378, 0.0195, 0.01] | 0 | [95.0, 110.0, 125.0, 150.0, 165.0, 200.0, 250.0, 390.0] | [189.0, 220.0, 300.0, 350.0, 393.0, 450.0, 530.0, 700.0, 960.0]
HV 40A | HV 40A | 40 | 0 | [10.0, 1.3, 0.161, 0.1, 0.0611, 0.0399, 0.0141, 0.01] | [10.0, 2.05, 0.369, 0.198, 0.1, 0.051, 0.0298, 0.01] | 0 | [120.0, 150.0, 200.0, 223.0, 260.0, 300.0, 450.0, 532.0] | [240.0, 300.0, 400.0, 450.0, 530.0, 650.0, 800.0, 1311.0]
HV 50A | HV 50A | 50 | 0 | [10.0, 3.215, 0.597, 0.198, 0.1, 0.0378, 0.022, 0.01] | [10.0, 3.64, 0.854, 0.281, 0.1, 0.0531, 0.022, 0.01] | 0 | [150.0, 170.0, 210.0, 250.0, 294.0, 400.0, 500.0, 711.0] | [300.0, 350.0, 450.0, 550.0, 700.0, 850.0, 1200.0, 1752.0]
HV 6.3A | HV 6.3A | 6.3 | 0 | [10.0, 1.39, 0.344, 0.168, 0.1, 0.056, 0.0263, 0.01] | [10.0, 1.711, 0.516, 0.198, 0.1, 0.0634, 0.0303, 0.01] | 0 | [19.0, 19.5, 20.4, 20.8, 22.0, 25.0, 32.0, 48.0] | [38.0, 40.0, 43.0, 48.0, 53.0, 60.0, 75.0, 118.0]
HV 63A | HV 63A | 63 | 0 | [10.0, 2.84, 0.368, 0.164, 0.1, 0.0621, 0.0378, 0.0195, 0.01] | [10.0, 1.82, 0.344, 0.1, 0.0467, 0.0269, 0.01] | 0 | [189.0, 220.0, 300.0, 350.0, 393.0, 450.0, 530.0, 700.0, 961.0] | [378.0, 500.0, 700.0, 934.0, 1200.0, 1500.0, 2366.0]
HV 80A | HV 80A | 80 | 0 | [10.0, 2.05, 0.369, 0.198, 0.1, 0.051, 0.0298, 0.01] | [10.0, 4.15, 1.03, 0.198, 0.1, 0.051, 0.0172, 0.01] | 0 | [240.0, 300.0, 400.0, 450.0, 530.0, 650.0, 800.0, 1311.0] | [480.0, 550.0, 700.0, 1000.0, 1260.0, 1600.0, 2500.0, 3227.0]
Siemens NH-1-100 | Siemens NH-1-100 | 100 | [5400.0, 2000.0, 400.0, 20.0, 1.0, 0.2, 0.012, 0.004] | 0 | 0 | [150.0, 190.0, 250.0, 430.0, 900.0, 1250.0, 2700.0, 3600.0] | 0 | 0
Siemens NH-1-125 | Siemens NH-1-125 | 125 | [4800.0, 120.0, 7.0, 0.1, 0.004] | 0 | 0 | [180.0, 400.0, 740.0, 2000.0, 4250.0] | 0 | 0
Siemens NH-1-16 | Siemens NH-1-16 | 16 | [4000.0, 400.0, 2.0, 0.1, 0.04, 0.01] | 0 | 0 | [26.0, 35.0, 75.0, 150.0, 200.0, 300.0] | 0 | 0
Siemens NH-1-160 | Siemens NH-1-160 | 160 | [4800.0, 120.0, 7.0, 0.1, 0.004] | 0 | 0 | [210.0, 500.0, 900.0, 2300.0, 5000.0] | 0 | 0
Siemens NH-1-25 | Siemens NH-1-25 | 25 | [4000.0, 1000.0, 10.0, 0.2, 0.02, 0.01] | 0 | 0 | [40.0, 50.0, 100.0, 210.0, 400.0, 500.0] | 0 | 0
Siemens NH-1-50 | Siemens NH-1-50 | 50 | [4000.0, 40.0, 4.0, 1.0, 0.02, 0.01] | 0 | 0 | [86.0, 200.0, 300.0, 400.0, 1000.0, 1280.0] | 0 | 0
Siemens NH-1-63 | Siemens NH-1-63 | 63 | [4000.0, 100.0, 10.0, 2.0, 0.04, 0.01] | 0 | 0 | [100.0, 200.0, 300.0, 400.0, 1000.0, 1500.0] | 0 | 0
Siemens NH-1-80 | Siemens NH-1-80 | 80 | [4800.0, 120.0, 7.0, 0.1, 0.01] | 0 | 0 | [150.58, 250.0, 450.0, 1150.0, 2470.0] | 0 | 0
Siemens NH-2-1000 | Siemens NH-2-1000 | 1000 | [4800.0, 120.0, 7.0, 0.1, 0.004] | 0 | 0 | [1900.0, 3500.0, 8400.0, 24000.0, 52000.0] | 0 | 0
Siemens NH-2-200 | Siemens NH-2-200 | 200 | [4800.0, 120.0, 7.0, 0.1, 0.004] | 0 | 0 | [280.0, 650.0, 1200.0, 3000.0, 7000.0] | 0 | 0
Siemens NH-2-224 | Siemens NH-2-224 | 224 | [4800.0, 120.0, 7.0, 0.2, 0.04, 0.004] | 0 | 0 | [400.0, 750.0, 1453.0, 3025.0, 4315.0, 7600.0] | 0 | 0
Siemens NH-2-250 | Siemens NH-2-250 | 250 | [4800.0, 120.0, 7.0, 0.1, 0.004] | 0 | 0 | [450.0, 800.0, 1650.0, 4000.0, 8500.0] | 0 | 0
Siemens NH-2-315 | Siemens NH-2-315 | 315 | [4800.0, 120.0, 7.0, 0.1, 0.004] | 0 | 0 | [550.0, 920.0, 1900.0, 5000.0, 11000.0] | 0 | 0
Siemens NH-2-355 | Siemens NH-2-355 | 355 | [4800.0, 120.0, 6.0, 0.1, 0.004] | 0 | 0 | [650.0, 1116.27, 2350.0, 5840.0, 12790.0] | 0 | 0
Siemens NH-2-400 | Siemens NH-2-400 | 400 | [4800.0, 120.0, 7.0, 0.1, 0.004] | 0 | 0 | [720.0, 1350.0, 2800.0, 6500.0, 15000.0] | 0 | 0
Siemens NH-2-425 | Siemens NH-2-425 | 425 | [4800.0, 120.0, 7.0, 0.1, 0.004] | 0 | 0 | [850.0, 1500.0, 3050.0, 7500.0, 16500.0] | 0 | 0
Siemens NH-2-630 | Siemens NH-2-630 | 630 | [4800.0, 120.0, 7.0, 0.1, 0.004] | 0 | 0 | [1200.0, 2000.0, 4800.0, 12000.0, 26000.0] | 0 | 0

## dtypes
| element | column | dtype
0 | bus | name | object
1 | bus | vn_kv | float64
2 | bus | type | object
3 | bus | zone | object
4 | bus | in_service | bool
5 | load | name | object
6 | load | bus | uint32
7 | load | p_mw | float64
8 | load | q_mvar | float64
9 | load | const_z_percent | float64
10 | load | const_i_percent | float64
11 | load | sn_mva | float64
12 | load | scaling | float64
13 | load | in_service | bool
14 | load | type | object
15 | ext_grid | name | object
16 | ext_grid | bus | uint32
17 | ext_grid | vm_pu | float64
18 | ext_grid | va_degree | float64
19 | ext_grid | slack_weight | float64
20 | ext_grid | in_service | bool
21 | line | name | object
22 | line | std_type | object
23 | line | from_bus | uint32
24 | line | to_bus | uint32
25 | line | length_km | float64
26 | line | r_ohm_per_km | float64
27 | line | x_ohm_per_km | float64
28 | line | c_nf_per_km | float64
29 | line | g_us_per_km | float64
30 | line | max_i_ka | float64
31 | line | df | float64
32 | line | parallel | uint32
33 | line | type | object
34 | line | in_service | bool
35 | trafo | name | object
36 | trafo | std_type | object
37 | trafo | hv_bus | uint32
38 | trafo | lv_bus | uint32
39 | trafo | sn_mva | float64
40 | trafo | vn_hv_kv | float64
41 | trafo | vn_lv_kv | float64
42 | trafo | vk_percent | float64
43 | trafo | vkr_percent | float64
44 | trafo | pfe_kw | float64
45 | trafo | i0_percent | float64
46 | trafo | shift_degree | float64
47 | trafo | tap_side | object
48 | trafo | tap_neutral | int32
49 | trafo | tap_min | int32
50 | trafo | tap_max | int32
51 | trafo | tap_step_percent | float64
52 | trafo | tap_step_degree | float64
53 | trafo | tap_pos | int32
54 | trafo | tap_phase_shifter | bool
55 | trafo | parallel | uint32
56 | trafo | df | float64
57 | trafo | in_service | bool
58 | line_geodata | coords | object
59 | bus_geodata | x | float64
60 | bus_geodata | y | float64
61 | bus_geodata | coords | object

## parameters
| version | format_version | converged | OPF_converged | name | f_hz | sn_mva
0 | 2.14.6 | 2.14.0 | FALSE | FALSE |  | 50 | 1