## bus
| name | vn_kv | type | zone | in_service
0 | bus_LV_3961-11_0_3_node_0 | 0.4 | n |  | TRUE
1 | bus_LV_3961-11_0_3_node_1 | 0.4 | n |  | TRUE
2 | bus_LV_3961-11_0_3_node_2 | 0.4 | n |  | TRUE
3 | bus_LV_3961-11_0_3_node_3 | 0.4 | n |  | TRUE
4 | bus_LV_3961-11_0_3_node_4 | 0.4 | n |  | TRUE
5 | bus_LV_3961-11_0_3_node_5 | 0.4 | n |  | TRUE
6 | bus_LV_3961-11_0_3_node_6 | 0.4 | n |  | TRUE
7 | bus_LV_3961-11_0_3_node_94 | 0.4 | n |  | TRUE
8 | bus_LV_3961-11_0_3_node_8 | 0.4 | n |  | TRUE
9 | bus_LV_3961-11_0_3_node_7 | 0.4 | n |  | TRUE
10 | bus_LV_3961-11_0_3_node_9 | 0.4 | n |  | TRUE
11 | bus_LV_3961-11_0_3_node_10 | 0.4 | n |  | TRUE
12 | bus_LV_3961-11_0_3_node_11 | 0.4 | n |  | TRUE
13 | bus_LV_3961-11_0_3_node_12 | 0.4 | n |  | TRUE
14 | bus_LV_3961-11_0_3_node_13 | 0.4 | n |  | TRUE
15 | bus_LV_3961-11_0_3_node_14 | 0.4 | n |  | TRUE
16 | bus_LV_3961-11_0_3_node_15 | 0.4 | n |  | TRUE
17 | bus_LV_3961-11_0_3_node_16 | 0.4 | n |  | TRUE
18 | bus_LV_3961-11_0_3_node_18 | 0.4 | n |  | TRUE
19 | bus_LV_3961-11_0_3_node_17 | 0.4 | n |  | TRUE
20 | bus_LV_3961-11_0_3_node_93 | 0.4 | n |  | TRUE
21 | bus_LV_3961-11_0_3_node_30 | 0.4 | n |  | TRUE
22 | bus_LV_3961-11_0_3_node_19 | 0.4 | n |  | TRUE
23 | bus_LV_3961-11_0_3_node_25 | 0.4 | n |  | TRUE
24 | bus_LV_3961-11_0_3_node_20 | 0.4 | n |  | TRUE
25 | bus_LV_3961-11_0_3_node_21 | 0.4 | n |  | TRUE
26 | bus_LV_3961-11_0_3_node_22 | 0.4 | n |  | TRUE
27 | bus_LV_3961-11_0_3_node_23 | 0.4 | n |  | TRUE
28 | bus_LV_3961-11_0_3_node_24 | 0.4 | n |  | TRUE
29 | bus_LV_3961-11_0_3_node_26 | 0.4 | n |  | TRUE
30 | bus_LV_3961-11_0_3_node_27 | 0.4 | n |  | TRUE
31 | bus_LV_3961-11_0_3_node_28 | 0.4 | n |  | TRUE
32 | bus_LV_3961-11_0_3_node_29 | 0.4 | n |  | TRUE
33 | bus_LV_3961-11_0_3_node_40 | 0.4 | n |  | TRUE
34 | bus_LV_3961-11_0_3_node_32 | 0.4 | n |  | TRUE
35 | bus_LV_3961-11_0_3_node_31 | 0.4 | n |  | TRUE
36 | bus_LV_3961-11_0_3_node_33 | 0.4 | n |  | TRUE
37 | bus_LV_3961-11_0_3_node_34 | 0.4 | n |  | TRUE
38 | bus_LV_3961-11_0_3_node_35 | 0.4 | n |  | TRUE
39 | bus_LV_3961-11_0_3_node_36 | 0.4 | n |  | TRUE
40 | bus_LV_3961-11_0_3_node_37 | 0.4 | n |  | TRUE
41 | bus_LV_3961-11_0_3_node_38 | 0.4 | n |  | TRUE
42 | bus_LV_3961-11_0_3_node_39 | 0.4 | n |  | TRUE
43 | bus_MV_0_node_4 | 20 | n |  | TRUE

## load
| name | bus | p_mw | q_mvar | const_z_percent | const_i_percent | sn_mva | scaling | in_service | type
0 | LV_3961-11_0_3_load_0 | 0 | 0.0057674 | 0.0014454 | 0 | 0 |  | 1 | TRUE | wye
1 | LV_3961-11_0_3_load_1 | 1 | 0.0011685 | 0.00029286 | 0 | 0 |  | 1 | TRUE | wye
2 | LV_3961-11_0_3_load_3 | 3 | 0.00036263 | 9.0883e-05 | 0 | 0 |  | 1 | TRUE | wye
3 | LV_3961-11_0_3_load_4 | 4 | 0.0032837 | 0.00082298 | 0 | 0 |  | 1 | TRUE | wye
4 | LV_3961-11_0_3_load_5 | 5 | 0.0010251 | 0.00025693 | 0 | 0 |  | 1 | TRUE | wye
5 | LV_3961-11_0_3_load_94 | 7 | 0.01223 | 0.0030653 | 0 | 0 |  | 1 | TRUE | wye
6 | LV_3961-11_0_3_load_8 | 8 | 0.00083675 | 0.00020971 | 0 | 0 |  | 1 | TRUE | wye
7 | LV_3961-11_0_3_load_7 | 9 | 0.00055099 | 0.00013809 | 0 | 0 |  | 1 | TRUE | wye
8 | LV_3961-11_0_3_load_9 | 10 | 0.0007653 | 0.0001918 | 0 | 0 |  | 1 | TRUE | wye
9 | LV_3961-11_0_3_load_10 | 11 | 0.00047918 | 0.00012009 | 0 | 0 |  | 1 | TRUE | wye
10 | LV_3961-11_0_3_load_11 | 12 | 0.00061509 | 0.00015416 | 0 | 0 |  | 1 | TRUE | wye
11 | LV_3961-11_0_3_load_12 | 13 | 0.0014402 | 0.00036094 | 0 | 0 |  | 1 | TRUE | wye
12 | LV_3961-11_0_3_load_14 | 15 | 0.00035934 | 9.006e-05 | 0 | 0 |  | 1 | TRUE | wye
13 | LV_3961-11_0_3_load_15 | 16 | 0.0020799 | 0.00052127 | 0 | 0 |  | 1 | TRUE | wye
14 | LV_3961-11_0_3_load_16 | 17 | 0.0019964 | 0.00050036 | 0 | 0 |  | 1 | TRUE | wye
15 | LV_3961-11_0_3_load_18 | 18 | 0.00062972 | 0.00015782 | 0 | 0 |  | 1 | TRUE | wye
16 | LV_3961-11_0_3_load_93 | 20 | 0.00020147 | 5.0493e-05 | 0 | 0 |  | 1 | TRUE | wye
17 | LV_3961-11_0_3_load_19 | 22 | 0.0019655 | 0.0004926 | 0 | 0 |  | 1 | TRUE | wye
18 | LV_3961-11_0_3_load_20 | 24 | 0.0052447 | 0.0013145 | 0 | 0 |  | 1 | TRUE | wye
19 | LV_3961-11_0_3_load_21 | 25 | 0.0087908 | 0.0022032 | 0 | 0 |  | 1 | TRUE | wye
20 | LV_3961-11_0_3_load_24 | 28 | 0.0027362 | 0.00068574 | 0 | 0 |  | 1 | TRUE | wye
21 | LV_3961-11_0_3_load_26 | 29 | 0.00018007 | 4.513e-05 | 0 | 0 |  | 1 | TRUE | wye
22 | LV_3961-11_0_3_load_27 | 30 | 0.00037479 | 9.3932e-05 | 0 | 0 |  | 1 | TRUE | wye
23 | LV_3961-11_0_3_load_28 | 31 | 0.00039408 | 9.8767e-05 | 0 | 0 |  | 1 | TRUE | wye
24 | LV_3961-11_0_3_load_40 | 33 | 0.00018154 | 4.5498e-05 | 0 | 0 |  | 1 | TRUE | wye
25 | LV_3961-11_0_3_load_31 | 35 | 0.00046376 | 0.00011623 | 0 | 0 |  | 1 | TRUE | wye
26 | LV_3961-11_0_3_load_34 | 37 | 0.00033018 | 8.2752e-05 | 0 | 0 |  | 1 | TRUE | wye
27 | LV_3961-11_0_3_load_35 | 38 | 0.00025288 | 6.3378e-05 | 0 | 0 |  | 1 | TRUE | wye
28 | LV_3961-11_0_3_load_36 | 39 | 0.00041255 | 0.0001034 | 0 | 0 |  | 1 | TRUE | wye
29 | LV_3961-11_0_3_load_37 | 40 | 0.0004258 | 0.00010672 | 0 | 0 |  | 1 | TRUE | wye
30 | LV_3961-11_0_3_load_38 | 41 | 0.00042969 | 0.00010769 | 0 | 0 |  | 1 | TRUE | wye
31 | LV_3961-11_0_3_load_39 | 42 | 0.0012333 | 0.00030908 | 0 | 0 |  | 1 | TRUE | wye

## ext_grid
| name | bus | vm_pu | va_degree | slack_weight | in_service
0 |  | 4 | 1 | 0 | 1 | TRUE

## line
| name | std_type | from_bus | to_bus | length_km | r_ohm_per_km | x_ohm_per_km | c_nf_per_km | g_us_per_km | max_i_ka | df | parallel | type | in_service
0 | LV_3961-11_0_3_line_0 | NAYY 4x150 SE | 0 | 1 | 0.0090687 | 0.208 | 0.08 | 261 | 0 | 0.27 | 1 | 1 | cs | TRUE
1 | LV_3961-11_0_3_line_1 | NAYY 4x150 SE | 0 | 2 | 0.045935 | 0.208 | 0.08 | 261 | 0 | 0.27 | 1 | 1 | cs | TRUE
2 | LV_3961-11_0_3_line_2 | NAYY 4x150 SE | 1 | 3 | 0.010766 | 0.208 | 0.08 | 261 | 0 | 0.27 | 1 | 1 | cs | TRUE
3 | LV_3961-11_0_3_line_3 | NAYY 4x150 SE | 2 | 4 | 0.12816 | 0.208 | 0.08 | 261 | 0 | 0.27 | 1 | 1 | cs | TRUE
4 | LV_3961-11_0_3_line_4 | NAYY 4x150 SE | 3 | 5 | 0.023466 | 0.208 | 0.08 | 261 | 0 | 0.27 | 1 | 1 | cs | TRUE
5 | LV_3961-11_0_3_line_5 | NAYY 4x150 SE | 4 | 6 | 0.12528 | 0.208 | 0.08 | 261 | 0 | 0.27 | 1 | 1 | cs | TRUE
6 | LV_3961-11_0_3_line_6 | NAYY 4x150 SE | 4 | 7 | 0.34309 | 0.208 | 0.08 | 261 | 0 | 0.27 | 1 | 1 | cs | TRUE
7 | LV_3961-11_0_3_line_7 | NAYY 4x150 SE | 5 | 8 | 0.002785 | 0.208 | 0.08 | 261 | 0 | 0.27 | 1 | 1 | cs | TRUE
8 | LV_3961-11_0_3_line_8 | NAYY 4x150 SE | 6 | 9 | 0.14082 | 0.208 | 0.08 | 261 | 0 | 0.27 | 1 | 1 | cs | TRUE
9 | LV_3961-11_0_3_line_9 | NAYY 4x150 SE | 7 | 27 | 0.02458 | 0.208 | 0.08 | 261 | 0 | 0.27 | 1 | 1 | cs | TRUE
10 | LV_3961-11_0_3_line_10 | NAYY 4x150 SE | 8 | 10 | 0.0082585 | 0.208 | 0.08 | 261 | 0 | 0.27 | 1 | 1 | cs | TRUE
11 | LV_3961-11_0_3_line_11 | NAYY 4x150 SE | 10 | 11 | 0.033306 | 0.208 | 0.08 | 261 | 0 | 0.27 | 1 | 1 | cs | TRUE
12 | LV_3961-11_0_3_line_12 | NAYY 4x150 SE | 11 | 12 | 0.012756 | 0.208 | 0.08 | 261 | 0 | 0.27 | 1 | 1 | cs | TRUE
13 | LV_3961-11_0_3_line_13 | NAYY 4x150 SE | 12 | 13 | 0.0022691 | 0.208 | 0.08 | 261 | 0 | 0.27 | 1 | 1 | cs | TRUE
14 | LV_3961-11_0_3_line_14 | NAYY 4x150 SE | 13 | 14 | 0.010061 | 0.208 | 0.08 | 261 | 0 | 0.27 | 1 | 1 | cs | TRUE
15 | LV_3961-11_0_3_line_15 | NAYY 4x150 SE | 14 | 15 | 0.0090329 | 0.208 | 0.08 | 261 | 0 | 0.27 | 1 | 1 | cs | TRUE
16 | LV_3961-11_0_3_line_16 | NAYY 4x150 SE | 14 | 16 | 0.024569 | 0.208 | 0.08 | 261 | 0 | 0.27 | 1 | 1 | cs | TRUE
17 | LV_3961-11_0_3_line_17 | NAYY 4x150 SE | 15 | 17 | 0.24072 | 0.208 | 0.08 | 261 | 0 | 0.27 | 1 | 1 | cs | TRUE
18 | LV_3961-11_0_3_line_18 | NAYY 4x150 SE | 16 | 18 | 0.062534 | 0.208 | 0.08 | 261 | 0 | 0.27 | 1 | 1 | cs | TRUE
19 | LV_3961-11_0_3_line_19 | NAYY 4x150 SE | 17 | 19 | 0.15946 | 0.208 | 0.08 | 261 | 0 | 0.27 | 1 | 1 | cs | TRUE
20 | LV_3961-11_0_3_line_20 | NAYY 4x150 SE | 18 | 22 | 0.028439 | 0.208 | 0.08 | 261 | 0 | 0.27 | 1 | 1 | cs | TRUE
21 | LV_3961-11_0_3_line_21 | NAYY 4x150 SE | 19 | 20 | 0.053535 | 0.208 | 0.08 | 261 | 0 | 0.27 | 1 | 1 | cs | TRUE
22 | LV_3961-11_0_3_line_22 | NAYY 4x150 SE | 19 | 21 | 0.11053 | 0.208 | 0.08 | 261 | 0 | 0.27 | 1 | 1 | cs | TRUE
23 | LV_3961-11_0_3_line_23 | NAYY 4x150 SE | 21 | 34 | 0.18535 | 0.208 | 0.08 | 261 | 0 | 0.27 | 1 | 1 | cs | TRUE
24 | LV_3961-11_0_3_line_24 | NAYY 4x150 SE | 21 | 31 | 0.058231 | 0.208 | 0.08 | 261 | 0 | 0.27 | 1 | 1 | cs | TRUE
25 | LV_3961-11_0_3_line_25 | NAYY 4x150 SE | 22 | 23 | 0.0068315 | 0.208 | 0.08 | 261 | 0 | 0.27 | 1 | 1 | cs | TRUE
26 | LV_3961-11_0_3_line_26 | NAYY 4x150 SE | 23 | 28 | 0.17574 | 0.208 | 0.08 | 261 | 0 | 0.27 | 1 | 1 | cs | TRUE
27 | LV_3961-11_0_3_line_27 | NAYY 4x150 SE | 24 | 25 | 0.0013642 | 0.208 | 0.08 | 261 | 0 | 0.27 | 1 | 1 | cs | TRUE
28 | LV_3961-11_0_3_line_28 | NAYY 4x150 SE | 25 | 26 | 0.012704 | 0.208 | 0.08 | 261 | 0 | 0.27 | 1 | 1 | cs | TRUE
29 | LV_3961-11_0_3_line_29 | NAYY 4x150 SE | 26 | 27 | 0.026941 | 0.208 | 0.08 | 261 | 0 | 0.27 | 1 | 1 | cs | TRUE
30 | LV_3961-11_0_3_line_30 | NAYY 4x150 SE | 29 | 30 | 0.099761 | 0.208 | 0.08 | 261 | 0 | 0.27 | 1 | 1 | cs | TRUE
31 | LV_3961-11_0_3_line_31 | NAYY 4x150 SE | 29 | 31 | 0.016066 | 0.208 | 0.08 | 261 | 0 | 0.27 | 1 | 1 | cs | TRUE
32 | LV_3961-11_0_3_line_32 | NAYY 4x150 SE | 30 | 32 | 0.091457 | 0.208 | 0.08 | 261 | 0 | 0.27 | 1 | 1 | cs | TRUE
33 | LV_3961-11_0_3_line_33 | NAYY 4x150 SE | 32 | 33 | 0.037937 | 0.208 | 0.08 | 261 | 0 | 0.27 | 1 | 1 | cs | TRUE
34 | LV_3961-11_0_3_line_34 | NAYY 4x150 SE | 33 | 41 | 0.083048 | 0.208 | 0.08 | 261 | 0 | 0.27 | 1 | 1 | cs | TRUE
35 | LV_3961-11_0_3_line_35 | NAYY 4x150 SE | 34 | 37 | 0.005065 | 0.208 | 0.08 | 261 | 0 | 0.27 | 1 | 1 | cs | TRUE
36 | LV_3961-11_0_3_line_36 | NAYY 4x150 SE | 34 | 35 | 0.0073242 | 0.208 | 0.08 | 261 | 0 | 0.27 | 1 | 1 | cs | TRUE
37 | LV_3961-11_0_3_line_37 | NAYY 4x150 SE | 35 | 36 | 0.097199 | 0.208 | 0.08 | 261 | 0 | 0.27 | 1 | 1 | cs | TRUE
38 | LV_3961-11_0_3_line_38 | NAYY 4x150 SE | 36 | 38 | 0.05364 | 0.208 | 0.08 | 261 | 0 | 0.27 | 1 | 1 | cs | TRUE
39 | LV_3961-11_0_3_line_39 | NAYY 4x150 SE | 38 | 39 | 0.0062032 | 0.208 | 0.08 | 261 | 0 | 0.27 | 1 | 1 | cs | TRUE
40 | LV_3961-11_0_3_line_40 | NAYY 4x150 SE | 40 | 41 | 0.01302 | 0.208 | 0.08 | 261 | 0 | 0.27 | 1 | 1 | cs | TRUE
41 | LV_3961-11_0_3_line_41 | NAYY 4x150 SE | 40 | 42 | 0.097858 | 0.208 | 0.08 | 261 | 0 | 0.27 | 1 | 1 | cs | TRUE

## trafo
| name | std_type | hv_bus | lv_bus | sn_mva | vn_hv_kv | vn_lv_kv | vk_percent | vkr_percent | pfe_kw | i0_percent | shift_degree | tap_side | tap_neutral | tap_min | tap_max | tap_step_percent | tap_step_degree | tap_pos | tap_phase_shifter | parallel | df | in_service
0 | LV_3961-11_0_3_trafo_4 | 0.25 MVA 20/0.4 kV | 43 | 4 | 0.25 | 20 | 0.4 | 6 | 1.44 | 0.8 | 0.32 | 150 | hv | 0 | -2 | 2 | 2.5 | 0 | 0 | FALSE | 1 | 1 | TRUE

## line_geodata
| x0 | y0 | x1 | y1 | x2 | y2 | x3 | y3 | x4 | y4 | x5 | y5 | x6 | y6 | x7 | y7 | x8 | y8 | x9 | y9 | x10 | y10 | x11 | y11 | x12 | y12 | x13 | y13 | x14 | y14 | x15 | y15 | x16 | y16 | x17 | y17 | x18 | y18
0 | 2764732.9224 | 1202162.449 | 2764733.2511 | 1202171.5118
1 | 2764743.8107 | 1202118.6434 | 2764741.4866 | 1202124.7627 | 2764732.4078 | 1202148.2561 | 2764732.9224 | 1202162.449
2 | 2764733.2511 | 1202171.5118 | 2764733.2511 | 1202171.5118 | 2764735.2906 | 1202182.0829
3 | 2764743.8107 | 1202118.6434 | 2764718.771 | 1202112.8255 | 2764706.476 | 1202114.3213 | 2764683.0288 | 1202127.5204 | 2764660.8291 | 1202139.9422 | 2764651.3299 | 1202151.0795 | 2764644.2135 | 1202164.7293 | 2764641.9219 | 1202172.0753
4 | 2764735.2906 | 1202182.0829 | 2764739.7362 | 1202205.1241
5 | 2764617.1651 | 1202293.8912 | 2764625.9286 | 1202272.146 | 2764628.4827 | 1202246.3595 | 2764629.9052 | 1202216.8716 | 2764636.5945 | 1202189.1528 | 2764641.9219 | 1202172.0753
6 | 2764641.9219 | 1202172.0753 | 2764385.3513 | 1201944.3003
7 | 2764740.2638 | 1202207.8587 | 2764739.7362 | 1202205.1241
8 | 2764617.1651 | 1202293.8912 | 2764610.9865 | 1202303.0961 | 2764602.6981 | 1202307.3383 | 2764577.1998 | 1202306.0236 | 2764569.4994 | 1202311.3163 | 2764567.6783 | 1202317.9834 | 2764569.6707 | 1202327.2022 | 2764575.9249 | 1202337.3505 | 2764590.2958 | 1202349.7577 | 2764594.7047 | 1202360.2666 | 2764592.96 | 1202371.6178 | 2764585.0333 | 1202384.8449
9 | 2764361.8431 | 1201951.6937 | 2764385.3513 | 1201944.3003
10 | 2764740.2638 | 1202207.8587 | 2764741.8283 | 1202215.9677
11 | 2764748.1376 | 1202248.6711 | 2764744.6908 | 1202230.8038 | 2764741.8283 | 1202215.9677
12 | 2764748.1376 | 1202248.6711 | 2764750.5539 | 1202261.1964
13 | 2764751.2186 | 1202263.3638 | 2764750.6137 | 1202261.5063 | 2764750.5539 | 1202261.1964
14 | 2764754.3346 | 1202272.9305 | 2764751.2186 | 1202263.3638
15 | 2764754.3346 | 1202272.9305 | 2764757.134 | 1202281.5186
16 | 2764754.3346 | 1202272.9305 | 2764752.3165 | 1202281.4827 | 2764751.9943 | 1202297.2611
17 | 2764866.7337 | 1202490.9336 | 2764864.6974 | 1202477.2844 | 2764856.2159 | 1202461.2245 | 2764846.2256 | 1202446.3018 | 2764808.1758 | 1202404.5138 | 2764792.3746 | 1202383.8034 | 2764782.1656 | 1202358.3096 | 2764757.134 | 1202281.5186
18 | 2764751.9943 | 1202297.2611 | 2764750.7174 | 1202359.7816
19 | 2764922.8528 | 1202633.644 | 2764919.5491 | 1202628.6371 | 2764890.7287 | 1202592.7086 | 2764880.2518 | 1202578.5954 | 2764872.3197 | 1202560.5711 | 2764869.4367 | 1202539.2275 | 2764870.4484 | 1202515.834 | 2764866.7337 | 1202490.9336
20 | 2764750.7174 | 1202359.7816 | 2764750.1366 | 1202388.215
21 | 2764924.7469 | 1202686.9118 | 2764925.146 | 1202672.4651 | 2764925.7472 | 1202650.7062 | 2764922.8528 | 1202633.644
22 | 2764922.8528 | 1202633.644 | 2764944.6983 | 1202666.7886 | 2764954.7134 | 1202702.2866 | 2764962.641 | 1202735.3358
23 | 2764954.7235 | 1202895.6311 | 2764956.9509 | 1202892.7344 | 2764957.0464 | 1202889.2783 | 2764950.1085 | 1202875.8077 | 2764945.1547 | 1202861.3576 | 2764942.0544 | 1202851.4741 | 2764939.8305 | 1202846.2523 | 2764936.5506 | 1202838.1877 | 2764937.1509 | 1202832.7215 | 2764940.8587 | 1202826.1289 | 2764953.9281 | 1202812.2659 | 2764971.0557 | 1202800.3501 | 2764975.8414 | 1202796.0894 | 2764977.812 | 1202789.2598 | 2764975.367 | 1202777.437 | 2764968.3727 | 1202763.798 | 2764964.2448 | 1202749.4931 | 2764962.249 | 1202740.1516 | 2764962.641 | 1202735.3358
24 | 2764962.641 | 1202735.3358 | 2764970.9201 | 1202741.3366 | 2764986.8831 | 1202751.1753 | 2765010.9221 | 1202763.6173 | 2765012.3988 | 1202765.2291
25 | 2764749.9971 | 1202395.0451 | 2764750.1366 | 1202388.215
26 | 2764749.9971 | 1202395.0451 | 2764746.7629 | 1202423.6599 | 2764745.8217 | 1202450.3139 | 2764742.436 | 1202476.6892 | 2764732.4304 | 1202528.5387 | 2764731.5895 | 1202536.6563 | 2764739.2487 | 1202568.4633
27 | 2764349.6011 | 1201912.5758 | 2764349.9335 | 1201913.8988
28 | 2764353.2472 | 1201926.1561 | 2764352.3249 | 1201923.4171 | 2764349.9335 | 1201913.8988
29 | 2764361.8431 | 1201951.6937 | 2764353.2472 | 1201926.1561
30 | 2765021.9502 | 1202778.0221 | 2765029.1858 | 1202790.7689 | 2765031.5979 | 1202791.9366 | 2765035.219 | 1202793.7161 | 2765042.4607 | 1202793.7161 | 2765048.5463 | 1202787.3339 | 2765049.3882 | 1202779.1941 | 2765044.762 | 1202764.7419 | 2765039.8656 | 1202747.6688 | 2765040.6919 | 1202735.1356 | 2765037.0104 | 1202727.3091
31 | 2765021.9502 | 1202778.0221 | 2765018.4174 | 1202771.7985 | 2765012.3988 | 1202765.2291
32 | 2765063.7683 | 1202725.9314 | 2765053.2164 | 1202707.9455 | 2765041.5149 | 1202698.7583 | 2765033.5644 | 1202690.7869 | 2765026.7855 | 1202694.4252 | 2765023.892 | 1202702.1301 | 2765029.0593 | 1202709.1349 | 2765034.708 | 1202722.4142 | 2765037.0104 | 1202727.3091
33 | 2765063.7683 | 1202725.9314 | 2765083.6482 | 1202758.243
34 | 2765113.3915 | 1202835.1814 | 2765110.1535 | 1202822.1904 | 2765104.4682 | 1202798.9564 | 2765085.5211 | 1202761.2871 | 2765083.6482 | 1202758.243
35 | 2764955.5066 | 1202900.6351 | 2764954.7235 | 1202895.6311
36 | 2764954.7235 | 1202895.6311 | 2764952.0793 | 1202895.1465 | 2764948.1642 | 1202892.6638
37 | 2764875.7517 | 1202844.8935 | 2764884.3928 | 1202853.7734 | 2764889.3613 | 1202862.463 | 2764891.9665 | 1202871.799 | 2764893.8933 | 1202875.9227 | 2764898.5515 | 1202877.3748 | 2764905.6572 | 1202877.0595 | 2764912.9672 | 1202874.5812 | 2764923.0548 | 1202874.9267 | 2764940.0064 | 1202887.2838 | 2764945.0747 | 1202890.7046 | 2764948.1642 | 1202892.6638
38 | 2764875.7517 | 1202844.8935 | 2764872.2525 | 1202838.1463 | 2764870.0884 | 1202822.7613 | 2764876.9213 | 1202809.9937 | 2764878.5455 | 1202803.021 | 2764874.2659 | 1202795.2597
39 | 2764869.989 | 1202791.0739 | 2764872.9038 | 1202792.7893 | 2764874.2659 | 1202795.2597
40 | 2765118.944 | 1202846.6298 | 2765115.0131 | 1202841.6871 | 2765113.3915 | 1202835.1814
41 | 2765118.944 | 1202846.6298 | 2765122.3204 | 1202850.8753 | 2765147.1821 | 1202881.1681 | 2765171.6426 | 1202912.195 | 2765177.9438 | 1202924.4004

## bus_geodata
| x | y | coords
0 | 2764732.9224 | 1202162.449
1 | 2764733.2511 | 1202171.5118
2 | 2764743.8107 | 1202118.6434
3 | 2764735.2906 | 1202182.0829
4 | 2764641.9219 | 1202172.0753
5 | 2764739.7362 | 1202205.1241
6 | 2764617.1651 | 1202293.8912
7 | 2764385.3513 | 1201944.3003
8 | 2764740.2638 | 1202207.8587
9 | 2764585.0333 | 1202384.8449
10 | 2764741.8283 | 1202215.9677
11 | 2764748.1376 | 1202248.6711
12 | 2764750.5539 | 1202261.1964
13 | 2764751.2186 | 1202263.3638
14 | 2764754.3346 | 1202272.9305
15 | 2764757.134 | 1202281.5186
16 | 2764751.9943 | 1202297.2611
17 | 2764866.7337 | 1202490.9336
18 | 2764750.7174 | 1202359.7816
19 | 2764922.8528 | 1202633.644
20 | 2764924.7469 | 1202686.9118
21 | 2764962.641 | 1202735.3358
22 | 2764750.1366 | 1202388.215
23 | 2764749.9971 | 1202395.0451
24 | 2764349.6011 | 1201912.5758
25 | 2764349.9335 | 1201913.8988
26 | 2764353.2472 | 1201926.1561
27 | 2764361.8431 | 1201951.6937
28 | 2764739.2487 | 1202568.4633
29 | 2765021.9502 | 1202778.0221
30 | 2765037.0104 | 1202727.3091
31 | 2765012.3988 | 1202765.2291
32 | 2765063.7683 | 1202725.9314
33 | 2765083.6482 | 1202758.243
34 | 2764954.7235 | 1202895.6311
35 | 2764948.1642 | 1202892.6638
36 | 2764875.7517 | 1202844.8935
37 | 2764955.5066 | 1202900.6351
38 | 2764874.2659 | 1202795.2597
39 | 2764869.989 | 1202791.0739
40 | 2765118.944 | 1202846.6298
41 | 2765113.3915 | 1202835.1814
42 | 2765177.9438 | 1202924.4004
43 | 2764641.9219 | 1202172.0753

## line_std_types
| c_nf_per_km | r_ohm_per_km | x_ohm_per_km | max_i_ka | type | q_mm2 | alpha | voltage_rating
NAYY 4x50 SE | 210 | 0.642 | 0.083 | 0.142 | cs | 50 | 0.00403 | LV
NAYY 4x120 SE | 264 | 0.225 | 0.08 | 0.242 | cs | 120 | 0.00403 | LV
NAYY 4x150 SE | 261 | 0.208 | 0.08 | 0.27 | cs | 150 | 0.00403 | LV
NA2XS2Y 1x95 RM/25 12/20 kV | 216 | 0.313 | 0.132 | 0.252 | cs | 95 | 0.00403 | MV
NA2XS2Y 1x185 RM/25 12/20 kV | 273 | 0.161 | 0.117 | 0.362 | cs | 185 | 0.00403 | MV
NA2XS2Y 1x240 RM/25 12/20 kV | 304 | 0.122 | 0.112 | 0.421 | cs | 240 | 0.00403 | MV
NA2XS2Y 1x95 RM/25 6/10 kV | 315 | 0.313 | 0.123 | 0.249 | cs | 95 | 0.00403 | MV
NA2XS2Y 1x185 RM/25 6/10 kV | 406 | 0.161 | 0.11 | 0.358 | cs | 185 | 0.00403 | MV
NA2XS2Y 1x240 RM/25 6/10 kV | 456 | 0.122 | 0.105 | 0.416 | cs | 240 | 0.00403 | MV
NA2XS2Y 1x150 RM/25 12/20 kV | 250 | 0.206 | 0.116 | 0.319 | cs | 150 | 0.00403 | MV
NA2XS2Y 1x120 RM/25 12/20 kV | 230 | 0.253 | 0.119 | 0.283 | cs | 120 | 0.00403 | MV
NA2XS2Y 1x70 RM/25 12/20 kV | 190 | 0.443 | 0.132 | 0.22 | cs | 70 | 0.00403 | MV
NA2XS2Y 1x150 RM/25 6/10 kV | 360 | 0.206 | 0.11 | 0.315 | cs | 150 | 0.00403 | MV
NA2XS2Y 1x120 RM/25 6/10 kV | 340 | 0.253 | 0.113 | 0.28 | cs | 120 | 0.00403 | MV
NA2XS2Y 1x70 RM/25 6/10 kV | 280 | 0.443 | 0.123 | 0.217 | cs | 70 | 0.00403 | MV
N2XS(FL)2Y 1x120 RM/35 64/110 kV | 112 | 0.153 | 0.166 | 0.366 | cs | 120 | 0.00393 | HV
N2XS(FL)2Y 1x185 RM/35 64/110 kV | 125 | 0.099 | 0.156 | 0.457 | cs | 185 | 0.00393 | HV
N2XS(FL)2Y 1x240 RM/35 64/110 kV | 135 | 0.075 | 0.149 | 0.526 | cs | 240 | 0.00393 | HV
N2XS(FL)2Y 1x300 RM/35 64/110 kV | 144 | 0.06 | 0.144 | 0.588 | cs | 300 | 0.00393 | HV
15-AL1/3-ST1A 0.4 | 11 | 1.8769 | 0.35 | 0.105 | ol | 16 | 0.00403 | LV
24-AL1/4-ST1A 0.4 | 11.25 | 1.2012 | 0.335 | 0.14 | ol | 24 | 0.00403 | LV
48-AL1/8-ST1A 0.4 | 12.2 | 0.5939 | 0.3 | 0.21 | ol | 48 | 0.00403 | LV
94-AL1/15-ST1A 0.4 | 13.2 | 0.306 | 0.29 | 0.35 | ol | 94 | 0.00403 | LV
34-AL1/6-ST1A 10.0 | 9.7 | 0.8342 | 0.36 | 0.17 | ol | 34 | 0.00403 | MV
48-AL1/8-ST1A 10.0 | 10.1 | 0.5939 | 0.35 | 0.21 | ol | 48 | 0.00403 | MV
70-AL1/11-ST1A 10.0 | 10.4 | 0.4132 | 0.339 | 0.29 | ol | 70 | 0.00403 | MV
94-AL1/15-ST1A 10.0 | 10.75 | 0.306 | 0.33 | 0.35 | ol | 94 | 0.00403 | MV
122-AL1/20-ST1A 10.0 | 11.1 | 0.2376 | 0.323 | 0.41 | ol | 122 | 0.00403 | MV
149-AL1/24-ST1A 10.0 | 11.25 | 0.194 | 0.315 | 0.47 | ol | 149 | 0.00403 | MV
34-AL1/6-ST1A 20.0 | 9.15 | 0.8342 | 0.382 | 0.17 | ol | 34 | 0.00403 | MV
48-AL1/8-ST1A 20.0 | 9.5 | 0.5939 | 0.372 | 0.21 | ol | 48 | 0.00403 | MV
70-AL1/11-ST1A 20.0 | 9.7 | 0.4132 | 0.36 | 0.29 | ol | 70 | 0.00403 | MV
94-AL1/15-ST1A 20.0 | 10 | 0.306 | 0.35 | 0.35 | ol | 94 | 0.00403 | MV
122-AL1/20-ST1A 20.0 | 10.3 | 0.2376 | 0.344 | 0.41 | ol | 122 | 0.00403 | MV
149-AL1/24-ST1A 20.0 | 10.5 | 0.194 | 0.337 | 0.47 | ol | 149 | 0.00403 | MV
184-AL1/30-ST1A 20.0 | 10.75 | 0.1571 | 0.33 | 0.535 | ol | 184 | 0.00403 | MV
243-AL1/39-ST1A 20.0 | 11 | 0.1188 | 0.32 | 0.645 | ol | 243 | 0.00403 | MV
48-AL1/8-ST1A 110.0 | 8 | 0.5939 | 0.46 | 0.21 | ol | 48 | 0.00403 | HV
70-AL1/11-ST1A 110.0 | 8.4 | 0.4132 | 0.45 | 0.29 | ol | 70 | 0.00403 | HV
94-AL1/15-ST1A 110.0 | 8.65 | 0.306 | 0.44 | 0.35 | ol | 94 | 0.00403 | HV
122-AL1/20-ST1A 110.0 | 8.5 | 0.2376 | 0.43 | 0.41 | ol | 122 | 0.00403 | HV
149-AL1/24-ST1A 110.0 | 8.75 | 0.194 | 0.41 | 0.47 | ol | 149 | 0.00403 | HV
184-AL1/30-ST1A 110.0 | 8.8 | 0.1571 | 0.4 | 0.535 | ol | 184 | 0.00403 | HV
243-AL1/39-ST1A 110.0 | 9 | 0.1188 | 0.39 | 0.645 | ol | 243 | 0.00403 | HV
305-AL1/39-ST1A 110.0 | 9.2 | 0.0949 | 0.38 | 0.74 | ol | 305 | 0.00403 | HV
490-AL1/64-ST1A 110.0 | 9.75 | 0.059 | 0.37 | 0.96 | ol | 490 | 0.00403 | HV
679-AL1/86-ST1A 110.0 | 9.95 | 0.042 | 0.36 | 1.15 | ol | 679 | 0.00403 | HV
490-AL1/64-ST1A 220.0 | 10 | 0.059 | 0.285 | 0.96 | ol | 490 | 0.00403 | HV
679-AL1/86-ST1A 220.0 | 11.7 | 0.042 | 0.275 | 1.15 | ol | 679 | 0.00403 | HV
490-AL1/64-ST1A 380.0 | 11 | 0.059 | 0.253 | 0.96 | ol | 490 | 0.00403 | HV
679-AL1/86-ST1A 380.0 | 14.6 | 0.042 | 0.25 | 1.15 | ol | 679 | 0.00403 | HV

## trafo_std_types
| i0_percent | pfe_kw | vkr_percent | sn_mva | vn_lv_kv | vn_hv_kv | vk_percent | shift_degree | vector_group | tap_side | tap_neutral | tap_min | tap_max | tap_step_degree | tap_step_percent | tap_phase_shifter
160 MVA 380/110 kV | 0.06 | 60 | 0.25 | 160 | 110 | 380 | 12.2 | 0 | Yy0 | hv | 0 | -9 | 9 | 0 | 1.5 | FALSE
100 MVA 220/110 kV | 0.06 | 55 | 0.26 | 100 | 110 | 220 | 12 | 0 | Yy0 | hv | 0 | -9 | 9 | 0 | 1.5 | FALSE
63 MVA 110/20 kV | 0.04 | 22 | 0.32 | 63 | 20 | 110 | 18 | 150 | YNd5 | hv | 0 | -9 | 9 | 0 | 1.5 | FALSE
40 MVA 110/20 kV | 0.05 | 18 | 0.34 | 40 | 20 | 110 | 16.2 | 150 | YNd5 | hv | 0 | -9 | 9 | 0 | 1.5 | FALSE
25 MVA 110/20 kV | 0.07 | 14 | 0.41 | 25 | 20 | 110 | 12 | 150 | YNd5 | hv | 0 | -9 | 9 | 0 | 1.5 | FALSE
63 MVA 110/10 kV | 0.04 | 22 | 0.32 | 63 | 10 | 110 | 18 | 150 | YNd5 | hv | 0 | -9 | 9 | 0 | 1.5 | FALSE
40 MVA 110/10 kV | 0.05 | 18 | 0.34 | 40 | 10 | 110 | 16.2 | 150 | YNd5 | hv | 0 | -9 | 9 | 0 | 1.5 | FALSE
25 MVA 110/10 kV | 0.07 | 14 | 0.41 | 25 | 10 | 110 | 12 | 150 | YNd5 | hv | 0 | -9 | 9 | 0 | 1.5 | FALSE
0.25 MVA 20/0.4 kV | 0.32 | 0.8 | 1.44 | 0.25 | 0.4 | 20 | 6 | 150 | Yzn5 | hv | 0 | -2 | 2 | 0 | 2.5 | FALSE
0.4 MVA 20/0.4 kV | 0.3375 | 1.35 | 1.425 | 0.4 | 0.4 | 20 | 6 | 150 | Dyn5 | hv | 0 | -2 | 2 | 0 | 2.5 | FALSE
0.63 MVA 20/0.4 kV | 0.2619 | 1.65 | 1.206 | 0.63 | 0.4 | 20 | 6 | 150 | Dyn5 | hv | 0 | -2 | 2 | 0 | 2.5 | FALSE
0.25 MVA 10/0.4 kV | 0.24 | 0.6 | 1.2 | 0.25 | 0.4 | 10 | 4 | 150 | Dyn5 | hv | 0 | -2 | 2 | 0 | 2.5 | FALSE
0.4 MVA 10/0.4 kV | 0.2375 | 0.95 | 1.325 | 0.4 | 0.4 | 10 | 4 | 150 | Dyn5 | hv | 0 | -2 | 2 | 0 | 2.5 | FALSE
0.63 MVA 10/0.4 kV | 0.1873 | 1.18 | 1.0794 | 0.63 | 0.4 | 10 | 4 | 150 | Dyn5 | hv | 0 | -2 | 2 | 0 | 2.5 | FALSE

## trafo3w_std_types
| sn_hv_mva | sn_mv_mva | sn_lv_mva | vn_hv_kv | vn_mv_kv | vn_lv_kv | vk_hv_percent | vk_mv_percent | vk_lv_percent | vkr_hv_percent | vkr_mv_percent | vkr_lv_percent | pfe_kw | i0_percent | shift_mv_degree | shift_lv_degree | vector_group | tap_side | tap_neutral | tap_min | tap_max | tap_step_percent
63/25/38 MVA 110/20/10 kV | 63 | 25 | 38 | 110 | 20 | 10 | 10.4 | 10.4 | 10.4 | 0.28 | 0.32 | 0.35 | 35 | 0.89 | 0 | 0 | YN0yn0yn0 | hv | 0 | -10 | 10 | 1.2
63/25/38 MVA 110/10/10 kV | 63 | 25 | 38 | 110 | 10 | 10 | 10.4 | 10.4 | 10.4 | 0.28 | 0.32 | 0.35 | 35 | 0.89 | 0 | 0 | YN0yn0yn0 | hv | 0 | -10 | 10 | 1.2

## fuse_std_types
| fuse_type | i_rated_a | t_avg | t_min | t_total | x_avg | x_min | x_total
HV 100A | HV 100A | 100 | 0 | [10.0, 3.64, 0.854, 0.281, 0.1, 0.0531, 0.022, 0.01] | [10.0, 4.267, 1.21, 0.403, 0.1, 0.058, 0.022, 0.01] | 0 | [300.0, 350.0, 450.0, 550.0, 700.0, 850.0, 1200.0, 1752.0] | [600.0, 700.0, 900.0, 1150.0, 1665.0, 2000.0, 3000.0, 4313.0]
HV 10A | HV 10A | 10 | 0 | [10.0, 1675.0, 0.344, 0.156, 0.1, 0.0417, 0.0171, 0.01] | [10.0, 1.3, 0.3, 0.155, 0.1, 0.0555, 0.023, 0.01] | 0 | [30.0, 32.0, 35.0, 37.0, 39.0, 50.0, 70.0, 88.0] | [60.0, 70.0, 80.0, 87.0, 94.0, 110.0, 150.0, 216.0]
HV 125A | HV 125A | 125 | 0 | [10.0, 1.82, 0.344, 0.1, 0.0467, 0.0269, 0.01] | [10.0, 2.478, 0.426, 0.1, 0.0427, 0.0211, 0.01] | 0 | [375.0, 500.0, 700.0, 925.0, 1200.0, 1500.0, 2341.0] | [750.0, 1000.0, 1500.0, 2200.0, 3000.0, 4000.0, 5765.0]
HV 160A | HV 160A | 160 | 0 | [10.0, 4.15, 1.03, 0.198, 0.1, 0.051, 0.0172, 0.01] | [10.0, 2.3, 0.734, 0.274, 0.1, 0.046, 0.0177, 0.01] | 0 | [480.0, 550.0, 700.0, 1000.0, 1260.0, 1600.0, 2500.0, 3227.0] | [960.0, 1300.0, 1700.0, 2200.0, 2996.0, 4000.0, 6000.0, 7946.0]
HV 16A | HV 16A | 16 | 0 | [10.0, 0.352, 0.164, 0.1, 0.0649, 0.0342, 0.01] | [10.0, 2.34, 0.722, 0.181, 0.1, 0.055, 0.0296, 0.01] | 0 | [48.0, 60.0, 65.0, 71.0, 80.0, 100.0, 162.0] | [96.0, 110.0, 125.0, 150.0, 168.0, 200.0, 250.0, 398.0]
HV 200A | HV 200A | 200 | 0 | [10.0, 4.267, 1.21, 0.403, 0.1, 0.058, 0.022, 0.01] | [10.0, 3.73, 1.654, 0.328, 0.1, 0.0531, 0.019, 0.01] | 0 | [600.0, 700.0, 900.0, 1150.0, 1665.0, 2000.0, 3000.0, 4313.0] | [1200.0, 1500.0, 1800.0, 2700.0, 3960.0, 5000.0, 7500.0, 10620.0]
HV 20A | HV 20A | 20 | 0 | [10.0, 1.3, 0.3, 0.155, 0.1, 0.0555, 0.023, 0.01] | [10.0, 1.3, 0.161, 0.1, 0.0611, 0.0399, 0.0141, 0.01] | 0 | [60.0, 70.0, 80.0, 87.0, 94.0, 110.0, 150.0, 216.0] | [120.0, 150.0, 200.0, 223.0, 260.0, 300.0, 450.0, 532.0]
HV 25A | HV 25A | 25 | 0 | [10.0, 2.512, 0.833, 0.299, 0.1, 0.0372, 0.0223, 0.01] | [10.0, 3.125, 0.597, 0.198, 0.1, 0.0378, 0.022, 0.01] | 0 | [75.0, 82.0, 90.0, 100.0, 124.0, 170.0, 200.0, 289.0] | [150.0, 170.0, 210.0, 250.0, 294.0, 400.0, 500.0, 711.0]
HV 31.5A | HV 31.5A | 31.5 | 0 | [10.0, 2.34, 0.722, 0.181, 0.1, 0.055, 0.0296, 0.01] | [10.0, 2.84, 0.368, 0.164, 0.1, 0.0621, 0.0378, 0.0195, 0.01] | 0 | [95.0, 110.0, 125.0, 150.0, 165.0, 200.0, 250.0, 390.0] | [189.0, 220.0, 300.0, 350.0, 393.0, 450.0, 530.0, 700.0, 960.0]
HV 40A | HV 40A | 40 | 0 | [10.0, 1.3, 0.161, 0.1, 0.0611, 0.0399, 0.0141, 0.01] | [10.0, 2.05, 0.369, 0.198, 0.1, 0.051, 0.0298, 0.01] | 0 | [120.0, 150.0, 200.0, 223.0, 260.0, 300.0, 450.0, 532.0] | [240.0, 300.0, 400.0, 450.0, 530.0, 650.0, 800.0, 1311.0]
HV 50A | HV 50A | 50 | 0 | [10.0, 3.215, 0.597, 0.198, 0.1, 0.0378, 0.022, 0.01] | [10.0, 3.64, 0.854, 0.281, 0.1, 0.0531, 0.022, 0.01] | 0 | [150.0, 170.0, 210.0, 250.0, 294.0, 400.0, 500.0, 711.0] | [300.0, 350.0, 450.0, 550.0, 700.0, 850.0, 1200.0, 1752.0]
HV 6.3A | HV 6.3A | 6.3 | 0 | [10.0, 1.39, 0.344, 0.168, 0.1, 0.056, 0.0263, 0.01] | [10.0, 1.711, 0.516, 0.198, 0.1, 0.0634, 0.0303, 0.01] | 0 | [19.0, 19.5, 20.4, 20.8, 22.0, 25.0, 32.0, 48.0] | [38.0, 40.0, 43.0, 48.0, 53.0, 60.0, 75.0, 118.0]
HV 63A | HV 63A | 63 | 0 | [10.0, 2.84, 0.368, 0.164, 0.1, 0.0621, 0.0378, 0.0195, 0.01] | [10.0, 1.82, 0.344, 0.1, 0.0467, 0.0269, 0.01] | 0 | [189.0, 220.0, 300.0, 350.0, 393.0, 450.0, 530.0, 700.0, 961.0] | [378.0, 500.0, 700.0, 934.0, 1200.0, 1500.0, 2366.0]
HV 80A | HV 80A | 80 | 0 | [10.0, 2.05, 0.369, 0.198, 0.1, 0.051, 0.0298, 0.01] | [10.0, 4.15, 1.03, 0.198, 0.1, 0.051, 0.0172, 0.01] | 0 | [240.0, 300.0, 400.0, 450.0, 530.0, 650.0, 800.0, 1311.0] | [480.0, 550.0, 700.0, 1000.0, 1260.0, 1600.0, 2500.0, 3227.0]
Siemens NH-1-100 | Siemens NH-1-100 | 100 | [5400.0, 2000.0, 400.0, 20.0, 1.0, 0.2, 0.012, 0.004] | 0 | 0 | [150.0, 190.0, 250.0, 430.0, 900.0, 1250.0, 2700.0, 3600.0] | 0 | 0
Siemens NH-1-125 | Siemens NH-1-125 | 125 | [4800.0, 120.0, 7.0, 0.1, 0.004] | 0 | 0 | [180.0, 400.0, 740.0, 2000.0, 4250.0] | 0 | 0
Siemens NH-1-16 | Siemens NH-1-16 | 16 | [4000.0, 400.0, 2.0, 0.1, 0.04, 0.01] | 0 | 0 | [26.0, 35.0, 75.0, 150.0, 200.0, 300.0] | 0 | 0
Siemens NH-1-160 | Siemens NH-1-160 | 160 | [4800.0, 120.0, 7.0, 0.1, 0.004] | 0 | 0 | [210.0, 500.0, 900.0, 2300.0, 5000.0] | 0 | 0
Siemens NH-1-25 | Siemens NH-1-25 | 25 | [4000.0, 1000.0, 10.0, 0.2, 0.02, 0.01] | 0 | 0 | [40.0, 50.0, 100.0, 210.0, 400.0, 500.0] | 0 | 0
Siemens NH-1-50 | Siemens NH-1-50 | 50 | [4000.0, 40.0, 4.0, 1.0, 0.02, 0.01] | 0 | 0 | [86.0, 200.0, 300.0, 400.0, 1000.0, 1280.0] | 0 | 0
Siemens NH-1-63 | Siemens NH-1-63 | 63 | [4000.0, 100.0, 10.0, 2.0, 0.04, 0.01] | 0 | 0 | [100.0, 200.0, 300.0, 400.0, 1000.0, 1500.0] | 0 | 0
Siemens NH-1-80 | Siemens NH-1-80 | 80 | [4800.0, 120.0, 7.0, 0.1, 0.01] | 0 | 0 | [150.58, 250.0, 450.0, 1150.0, 2470.0] | 0 | 0
Siemens NH-2-1000 | Siemens NH-2-1000 | 1000 | [4800.0, 120.0, 7.0, 0.1, 0.004] | 0 | 0 | [1900.0, 3500.0, 8400.0, 24000.0, 52000.0] | 0 | 0
Siemens NH-2-200 | Siemens NH-2-200 | 200 | [4800.0, 120.0, 7.0, 0.1, 0.004] | 0 | 0 | [280.0, 650.0, 1200.0, 3000.0, 7000.0] | 0 | 0
Siemens NH-2-224 | Siemens NH-2-224 | 224 | [4800.0, 120.0, 7.0, 0.2, 0.04, 0.004] | 0 | 0 | [400.0, 750.0, 1453.0, 3025.0, 4315.0, 7600.0] | 0 | 0
Siemens NH-2-250 | Siemens NH-2-250 | 250 | [4800.0, 120.0, 7.0, 0.1, 0.004] | 0 | 0 | [450.0, 800.0, 1650.0, 4000.0, 8500.0] | 0 | 0
Siemens NH-2-315 | Siemens NH-2-315 | 315 | [4800.0, 120.0, 7.0, 0.1, 0.004] | 0 | 0 | [550.0, 920.0, 1900.0, 5000.0, 11000.0] | 0 | 0
Siemens NH-2-355 | Siemens NH-2-355 | 355 | [4800.0, 120.0, 6.0, 0.1, 0.004] | 0 | 0 | [650.0, 1116.27, 2350.0, 5840.0, 12790.0] | 0 | 0
Siemens NH-2-400 | Siemens NH-2-400 | 400 | [4800.0, 120.0, 7.0, 0.1, 0.004] | 0 | 0 | [720.0, 1350.0, 2800.0, 6500.0, 15000.0] | 0 | 0
Siemens NH-2-425 | Siemens NH-2-425 | 425 | [4800.0, 120.0, 7.0, 0.1, 0.004] | 0 | 0 | [850.0, 1500.0, 3050.0, 7500.0, 16500.0] | 0 | 0
Siemens NH-2-630 | Siemens NH-2-630 | 630 | [4800.0, 120.0, 7.0, 0.1, 0.004] | 0 | 0 | [1200.0, 2000.0, 4800.0, 12000.0, 26000.0] | 0 | 0

## dtypes
| element | column | dtype
0 | bus | name | object
1 | bus | vn_kv | float64
2 | bus | type | object
3 | bus | zone | object
4 | bus | in_service | bool
5 | load | name | object
6 | load | bus | uint32
7 | load | p_mw | float64
8 | load | q_mvar | float64
9 | load | const_z_percent | float64
10 | load | const_i_percent | float64
11 | load | sn_mva | float64
12 | load | scaling | float64
13 | load | in_service | bool
14 | load | type | object
15 | ext_grid | name | object
16 | ext_grid | bus | uint32
17 | ext_grid | vm_pu | float64
18 | ext_grid | va_degree | float64
19 | ext_grid | slack_weight | float64
20 | ext_grid | in_service | bool
21 | line | name | object
22 | line | std_type | object
23 | line | from_bus | uint32
24 | line | to_bus | uint32
25 | line | length_km | float64
26 | line | r_ohm_per_km | float64
27 | line | x_ohm_per_km | float64
28 | line | c_nf_per_km | float64
29 | line | g_us_per_km | float64
30 | line | max_i_ka | float64
31 | line | df | float64
32 | line | parallel | uint32
33 | line | type | object
34 | line | in_service | bool
35 | trafo | name | object
36 | trafo | std_type | object
37 | trafo | hv_bus | uint32
38 | trafo | lv_bus | uint32
39 | trafo | sn_mva | float64
40 | trafo | vn_hv_kv | float64
41 | trafo | vn_lv_kv | float64
42 | trafo | vk_percent | float64
43 | trafo | vkr_percent | float64
44 | trafo | pfe_kw | float64
45 | trafo | i0_percent | float64
46 | trafo | shift_degree | float64
47 | trafo | tap_side | object
48 | trafo | tap_neutral | int32
49 | trafo | tap_min | int32
50 | trafo | tap_max | int32
51 | trafo | tap_step_percent | float64
52 | trafo | tap_step_degree | float64
53 | trafo | tap_pos | int32
54 | trafo | tap_phase_shifter | bool
55 | trafo | parallel | uint32
56 | trafo | df | float64
57 | trafo | in_service | bool
58 | line_geodata | coords | object
59 | bus_geodata | x | float64
60 | bus_geodata | y | float64
61 | bus_geodata | coords | object

## parameters
| version | format_version | converged | OPF_converged | name | f_hz | sn_mva
0 | 2.14.6 | 2.14.0 | FALSE | FALSE |  | 50 | 1