## bus
| name | vn_kv | type | zone | in_service
0 | bus_LV_3961-11_1_3_node_41 | 0.4 | n |  | TRUE
1 | bus_LV_3961-11_1_3_node_45 | 0.4 | n |  | TRUE
2 | bus_LV_3961-11_1_3_node_42 | 0.4 | n |  | TRUE
3 | bus_LV_3961-11_1_3_node_46 | 0.4 | n |  | TRUE
4 | bus_LV_3961-11_1_3_node_85 | 0.4 | n |  | TRUE
5 | bus_LV_3961-11_1_3_node_43 | 0.4 | n |  | TRUE
6 | bus_LV_3961-11_1_3_node_44 | 0.4 | n |  | TRUE
7 | bus_LV_3961-11_1_3_node_47 | 0.4 | n |  | TRUE
8 | bus_LV_3961-11_1_3_node_87 | 0.4 | n |  | TRUE
9 | bus_LV_3961-11_1_3_node_83 | 0.4 | n |  | TRUE
10 | bus_LV_3961-11_1_3_node_86 | 0.4 | n |  | TRUE
11 | bus_LV_3961-11_1_3_node_48 | 0.4 | n |  | TRUE
12 | bus_LV_3961-11_1_3_node_84 | 0.4 | n |  | TRUE
13 | bus_LV_3961-11_1_3_node_49 | 0.4 | n |  | TRUE
14 | bus_LV_3961-11_1_3_node_51 | 0.4 | n |  | TRUE
15 | bus_LV_3961-11_1_3_node_50 | 0.4 | n |  | TRUE
16 | bus_LV_3961-11_1_3_node_52 | 0.4 | n |  | TRUE
17 | bus_LV_3961-11_1_3_node_53 | 0.4 | n |  | TRUE
18 | bus_LV_3961-11_1_3_node_54 | 0.4 | n |  | TRUE
19 | bus_LV_3961-11_1_3_node_55 | 0.4 | n |  | TRUE
20 | bus_LV_3961-11_1_3_node_56 | 0.4 | n |  | TRUE
21 | bus_LV_3961-11_1_3_node_57 | 0.4 | n |  | TRUE
22 | bus_LV_3961-11_1_3_node_58 | 0.4 | n |  | TRUE
23 | bus_LV_3961-11_1_3_node_59 | 0.4 | n |  | TRUE
24 | bus_LV_3961-11_1_3_node_60 | 0.4 | n |  | TRUE
25 | bus_LV_3961-11_1_3_node_61 | 0.4 | n |  | TRUE
26 | bus_LV_3961-11_1_3_node_91 | 0.4 | n |  | TRUE
27 | bus_LV_3961-11_1_3_node_62 | 0.4 | n |  | TRUE
28 | bus_LV_3961-11_1_3_node_89 | 0.4 | n |  | TRUE
29 | bus_LV_3961-11_1_3_node_90 | 0.4 | n |  | TRUE
30 | bus_LV_3961-11_1_3_node_92 | 0.4 | n |  | TRUE
31 | bus_LV_3961-11_1_3_node_63 | 0.4 | n |  | TRUE
32 | bus_LV_3961-11_1_3_node_64 | 0.4 | n |  | TRUE
33 | bus_LV_3961-11_1_3_node_65 | 0.4 | n |  | TRUE
34 | bus_LV_3961-11_1_3_node_66 | 0.4 | n |  | TRUE
35 | bus_LV_3961-11_1_3_node_67 | 0.4 | n |  | TRUE
36 | bus_LV_3961-11_1_3_node_78 | 0.4 | n |  | TRUE
37 | bus_LV_3961-11_1_3_node_75 | 0.4 | n |  | TRUE
38 | bus_LV_3961-11_1_3_node_68 | 0.4 | n |  | TRUE
39 | bus_LV_3961-11_1_3_node_79 | 0.4 | n |  | TRUE
40 | bus_LV_3961-11_1_3_node_81 | 0.4 | n |  | TRUE
41 | bus_LV_3961-11_1_3_node_69 | 0.4 | n |  | TRUE
42 | bus_LV_3961-11_1_3_node_70 | 0.4 | n |  | TRUE
43 | bus_LV_3961-11_1_3_node_71 | 0.4 | n |  | TRUE
44 | bus_LV_3961-11_1_3_node_72 | 0.4 | n |  | TRUE
45 | bus_LV_3961-11_1_3_node_74 | 0.4 | n |  | TRUE
46 | bus_LV_3961-11_1_3_node_73 | 0.4 | n |  | TRUE
47 | bus_LV_3961-11_1_3_node_76 | 0.4 | n |  | TRUE
48 | bus_LV_3961-11_1_3_node_77 | 0.4 | n |  | TRUE
49 | bus_LV_3961-11_1_3_node_80 | 0.4 | n |  | TRUE
50 | bus_LV_3961-11_1_3_node_82 | 0.4 | n |  | TRUE
51 | bus_MV_0_node_72 | 20 | n |  | TRUE

## load
| name | bus | p_mw | q_mvar | const_z_percent | const_i_percent | sn_mva | scaling | in_service | type
0 | LV_3961-11_1_3_load_45 | 1 | 0.00068652 | 0.00017206 | 0 | 0 |  | 1 | TRUE | wye
1 | LV_3961-11_1_3_load_42 | 2 | 0.00038117 | 9.553e-05 | 0 | 0 |  | 1 | TRUE | wye
2 | LV_3961-11_1_3_load_46 | 3 | 0.00053285 | 0.00013355 | 0 | 0 |  | 1 | TRUE | wye
3 | LV_3961-11_1_3_load_85 | 4 | 0.00036184 | 9.0685e-05 | 0 | 0 |  | 1 | TRUE | wye
4 | LV_3961-11_1_3_load_43 | 5 | 0.00070974 | 0.00017788 | 0 | 0 |  | 1 | TRUE | wye
5 | LV_3961-11_1_3_load_44 | 6 | 0.00034246 | 8.5829e-05 | 0 | 0 |  | 1 | TRUE | wye
6 | LV_3961-11_1_3_load_47 | 7 | 0.00037406 | 9.3748e-05 | 0 | 0 |  | 1 | TRUE | wye
7 | LV_3961-11_1_3_load_87 | 8 | 0.00034712 | 8.6998e-05 | 0 | 0 |  | 1 | TRUE | wye
8 | LV_3961-11_1_3_load_86 | 10 | 0.00020013 | 5.0158e-05 | 0 | 0 |  | 1 | TRUE | wye
9 | LV_3961-11_1_3_load_48 | 11 | 0.00018055 | 4.5251e-05 | 0 | 0 |  | 1 | TRUE | wye
10 | LV_3961-11_1_3_load_84 | 12 | 0.00031057 | 7.7835e-05 | 0 | 0 |  | 1 | TRUE | wye
11 | LV_3961-11_1_3_load_49 | 13 | 0.00021532 | 5.3964e-05 | 0 | 0 |  | 1 | TRUE | wye
12 | LV_3961-11_1_3_load_51 | 14 | 0.00036977 | 9.2674e-05 | 0 | 0 |  | 1 | TRUE | wye
13 | LV_3961-11_1_3_load_50 | 15 | 0.00014319 | 3.5886e-05 | 0 | 0 |  | 1 | TRUE | wye
14 | LV_3961-11_1_3_load_53 | 17 | 0.0003435 | 8.6088e-05 | 0 | 0 |  | 1 | TRUE | wye
15 | LV_3961-11_1_3_load_54 | 18 | 0.00028321 | 7.0979e-05 | 0 | 0 |  | 1 | TRUE | wye
16 | LV_3961-11_1_3_load_55 | 19 | 0.00026265 | 6.5826e-05 | 0 | 0 |  | 1 | TRUE | wye
17 | LV_3961-11_1_3_load_56 | 20 | 0.0013544 | 0.00033945 | 0 | 0 |  | 1 | TRUE | wye
18 | LV_3961-11_1_3_load_57 | 21 | 0.0034621 | 0.0008677 | 0 | 0 |  | 1 | TRUE | wye
19 | LV_3961-11_1_3_load_58 | 22 | 0.00039491 | 9.8974e-05 | 0 | 0 |  | 1 | TRUE | wye
20 | LV_3961-11_1_3_load_59 | 23 | 0.00045743 | 0.00011464 | 0 | 0 |  | 1 | TRUE | wye
21 | LV_3961-11_1_3_load_60 | 24 | 0.00036688 | 9.195e-05 | 0 | 0 |  | 1 | TRUE | wye
22 | LV_3961-11_1_3_load_62 | 27 | 0.00055051 | 0.00013797 | 0 | 0 |  | 1 | TRUE | wye
23 | LV_3961-11_1_3_load_89 | 28 | 0.00083983 | 0.00021048 | 0 | 0 |  | 1 | TRUE | wye
24 | LV_3961-11_1_3_load_90 | 29 | 0.0012065 | 0.00030238 | 0 | 0 |  | 1 | TRUE | wye
25 | LV_3961-11_1_3_load_92 | 30 | 0.00059507 | 0.00014914 | 0 | 0 |  | 1 | TRUE | wye
26 | LV_3961-11_1_3_load_63 | 31 | 0.00047646 | 0.00011941 | 0 | 0 |  | 1 | TRUE | wye
27 | LV_3961-11_1_3_load_65 | 33 | 0.0022845 | 0.00057256 | 0 | 0 |  | 1 | TRUE | wye
28 | LV_3961-11_1_3_load_67 | 35 | 0.0097049 | 0.0024323 | 0 | 0 |  | 1 | TRUE | wye
29 | LV_3961-11_1_3_load_78 | 36 | 0.0019999 | 0.00050121 | 0 | 0 |  | 1 | TRUE | wye
30 | LV_3961-11_1_3_load_75 | 37 | 0.0022468 | 0.00056311 | 0 | 0 |  | 1 | TRUE | wye
31 | LV_3961-11_1_3_load_68 | 38 | 0.0018179 | 0.00045561 | 0 | 0 |  | 1 | TRUE | wye
32 | LV_3961-11_1_3_load_79 | 39 | 0.0020121 | 0.00050427 | 0 | 0 |  | 1 | TRUE | wye
33 | LV_3961-11_1_3_load_81 | 40 | 0.0011841 | 0.00029677 | 0 | 0 |  | 1 | TRUE | wye
34 | LV_3961-11_1_3_load_69 | 41 | 0.00056488 | 0.00014157 | 0 | 0 |  | 1 | TRUE | wye
35 | LV_3961-11_1_3_load_70 | 42 | 0.0016429 | 0.00041175 | 0 | 0 |  | 1 | TRUE | wye
36 | LV_3961-11_1_3_load_72 | 44 | 0.0011104 | 0.00027828 | 0 | 0 |  | 1 | TRUE | wye
37 | LV_3961-11_1_3_load_74 | 45 | 0.00062125 | 0.0001557 | 0 | 0 |  | 1 | TRUE | wye
38 | LV_3961-11_1_3_load_73 | 46 | 0.00038171 | 9.5666e-05 | 0 | 0 |  | 1 | TRUE | wye
39 | LV_3961-11_1_3_load_76 | 47 | 0.00031977 | 8.0142e-05 | 0 | 0 |  | 1 | TRUE | wye
40 | LV_3961-11_1_3_load_77 | 48 | 0.00023053 | 5.7775e-05 | 0 | 0 |  | 1 | TRUE | wye
41 | LV_3961-11_1_3_load_80 | 49 | 0.010106 | 0.0025328 | 0 | 0 |  | 1 | TRUE | wye
42 | LV_3961-11_1_3_load_82 | 50 | 0.0018679 | 0.00046815 | 0 | 0 |  | 1 | TRUE | wye

## ext_grid
| name | bus | vm_pu | va_degree | slack_weight | in_service
0 |  | 44 | 1 | 0 | 1 | TRUE

## line
| name | std_type | from_bus | to_bus | length_km | r_ohm_per_km | x_ohm_per_km | c_nf_per_km | g_us_per_km | max_i_ka | df | parallel | type | in_service
0 | LV_3961-11_1_3_line_0 | NAYY 4x150 SE | 0 | 1 | 0.18944 | 0.208 | 0.08 | 261 | 0 | 0.27 | 1 | 1 | cs | TRUE
1 | LV_3961-11_1_3_line_1 | NAYY 4x150 SE | 0 | 2 | 0.050198 | 0.208 | 0.08 | 261 | 0 | 0.27 | 1 | 1 | cs | TRUE
2 | LV_3961-11_1_3_line_2 | NAYY 4x150 SE | 1 | 3 | 0.09773 | 0.208 | 0.08 | 261 | 0 | 0.27 | 1 | 1 | cs | TRUE
3 | LV_3961-11_1_3_line_3 | NAYY 4x150 SE | 1 | 4 | 0.37664 | 0.208 | 0.08 | 261 | 0 | 0.27 | 1 | 1 | cs | TRUE
4 | LV_3961-11_1_3_line_4 | NAYY 4x150 SE | 2 | 5 | 0.21225 | 0.208 | 0.08 | 261 | 0 | 0.27 | 1 | 1 | cs | TRUE
5 | LV_3961-11_1_3_line_5 | NAYY 4x150 SE | 3 | 7 | 0.023434 | 0.208 | 0.08 | 261 | 0 | 0.27 | 1 | 1 | cs | TRUE
6 | LV_3961-11_1_3_line_6 | NAYY 4x150 SE | 4 | 8 | 0.0061828 | 0.208 | 0.08 | 261 | 0 | 0.27 | 1 | 1 | cs | TRUE
7 | LV_3961-11_1_3_line_7 | NAYY 4x150 SE | 4 | 9 | 0.19937 | 0.208 | 0.08 | 261 | 0 | 0.27 | 1 | 1 | cs | TRUE
8 | LV_3961-11_1_3_line_8 | NAYY 4x150 SE | 5 | 6 | 0.029146 | 0.208 | 0.08 | 261 | 0 | 0.27 | 1 | 1 | cs | TRUE
9 | LV_3961-11_1_3_line_9 | NAYY 4x150 SE | 7 | 11 | 0.1306 | 0.208 | 0.08 | 261 | 0 | 0.27 | 1 | 1 | cs | TRUE
10 | LV_3961-11_1_3_line_10 | NAYY 4x150 SE | 8 | 10 | 0.035821 | 0.208 | 0.08 | 261 | 0 | 0.27 | 1 | 1 | cs | TRUE
11 | LV_3961-11_1_3_line_11 | NAYY 4x150 SE | 9 | 12 | 0.21284 | 0.208 | 0.08 | 261 | 0 | 0.27 | 1 | 1 | cs | TRUE
12 | LV_3961-11_1_3_line_12 | NAYY 4x150 SE | 11 | 13 | 0.015332 | 0.208 | 0.08 | 261 | 0 | 0.27 | 1 | 1 | cs | TRUE
13 | LV_3961-11_1_3_line_13 | NAYY 4x150 SE | 12 | 48 | 0.011717 | 0.208 | 0.08 | 261 | 0 | 0.27 | 1 | 1 | cs | TRUE
14 | LV_3961-11_1_3_line_14 | NAYY 4x150 SE | 13 | 14 | 0.0032483 | 0.208 | 0.08 | 261 | 0 | 0.27 | 1 | 1 | cs | TRUE
15 | LV_3961-11_1_3_line_15 | NAYY 4x150 SE | 14 | 15 | 0.058191 | 0.208 | 0.08 | 261 | 0 | 0.27 | 1 | 1 | cs | TRUE
16 | LV_3961-11_1_3_line_16 | NAYY 4x150 SE | 15 | 16 | 0.03008 | 0.208 | 0.08 | 261 | 0 | 0.27 | 1 | 1 | cs | TRUE
17 | LV_3961-11_1_3_line_17 | NAYY 4x150 SE | 16 | 17 | 0.060558 | 0.208 | 0.08 | 261 | 0 | 0.27 | 1 | 1 | cs | TRUE
18 | LV_3961-11_1_3_line_18 | NAYY 4x150 SE | 16 | 18 | 0.16452 | 0.208 | 0.08 | 261 | 0 | 0.27 | 1 | 1 | cs | TRUE
19 | LV_3961-11_1_3_line_19 | NAYY 4x150 SE | 17 | 19 | 0.0025154 | 0.208 | 0.08 | 261 | 0 | 0.27 | 1 | 1 | cs | TRUE
20 | LV_3961-11_1_3_line_20 | NAYY 4x150 SE | 19 | 20 | 0.048917 | 0.208 | 0.08 | 261 | 0 | 0.27 | 1 | 1 | cs | TRUE
21 | LV_3961-11_1_3_line_21 | NAYY 4x150 SE | 21 | 22 | 0.017523 | 0.208 | 0.08 | 261 | 0 | 0.27 | 1 | 1 | cs | TRUE
22 | LV_3961-11_1_3_line_22 | NAYY 4x150 SE | 21 | 23 | 0.0033819 | 0.208 | 0.08 | 261 | 0 | 0.27 | 1 | 1 | cs | TRUE
23 | LV_3961-11_1_3_line_23 | NAYY 4x150 SE | 22 | 24 | 0.014667 | 0.208 | 0.08 | 261 | 0 | 0.27 | 1 | 1 | cs | TRUE
24 | LV_3961-11_1_3_line_24 | NAYY 4x150 SE | 23 | 25 | 0.051438 | 0.208 | 0.08 | 261 | 0 | 0.27 | 1 | 1 | cs | TRUE
25 | LV_3961-11_1_3_line_25 | NAYY 4x150 SE | 24 | 26 | 0.43725 | 0.208 | 0.08 | 261 | 0 | 0.27 | 1 | 1 | cs | TRUE
26 | LV_3961-11_1_3_line_26 | NAYY 4x150 SE | 25 | 27 | 0.2631 | 0.208 | 0.08 | 261 | 0 | 0.27 | 1 | 1 | cs | TRUE
27 | LV_3961-11_1_3_line_27 | NAYY 4x150 SE | 26 | 28 | 0.25063 | 0.208 | 0.08 | 261 | 0 | 0.27 | 1 | 1 | cs | TRUE
28 | LV_3961-11_1_3_line_28 | NAYY 4x150 SE | 27 | 31 | 0.0084055 | 0.208 | 0.08 | 261 | 0 | 0.27 | 1 | 1 | cs | TRUE
29 | LV_3961-11_1_3_line_29 | NAYY 4x150 SE | 28 | 29 | 0.018178 | 0.208 | 0.08 | 261 | 0 | 0.27 | 1 | 1 | cs | TRUE
30 | LV_3961-11_1_3_line_30 | NAYY 4x150 SE | 29 | 30 | 0.021146 | 0.208 | 0.08 | 261 | 0 | 0.27 | 1 | 1 | cs | TRUE
31 | LV_3961-11_1_3_line_31 | NAYY 4x150 SE | 31 | 32 | 0.12897 | 0.208 | 0.08 | 261 | 0 | 0.27 | 1 | 1 | cs | TRUE
32 | LV_3961-11_1_3_line_32 | NAYY 4x150 SE | 32 | 33 | 0.05547 | 0.208 | 0.08 | 261 | 0 | 0.27 | 1 | 2 | cs | TRUE
33 | LV_3961-11_1_3_line_33 | NAYY 4x150 SE | 32 | 34 | 0.21359 | 0.208 | 0.08 | 261 | 0 | 0.27 | 1 | 2 | cs | TRUE
34 | LV_3961-11_1_3_line_34 | NAYY 4x150 SE | 33 | 35 | 0.05952 | 0.208 | 0.08 | 261 | 0 | 0.27 | 1 | 2 | cs | TRUE
35 | LV_3961-11_1_3_line_35 | NAYY 4x150 SE | 34 | 36 | 0.028266 | 0.208 | 0.08 | 261 | 0 | 0.27 | 1 | 1 | cs | TRUE
36 | LV_3961-11_1_3_line_36 | NAYY 4x150 SE | 34 | 37 | 0.016861 | 0.208 | 0.08 | 261 | 0 | 0.27 | 1 | 2 | cs | TRUE
37 | LV_3961-11_1_3_line_37 | NAYY 4x150 SE | 35 | 38 | 0.024773 | 0.208 | 0.08 | 261 | 0 | 0.27 | 1 | 2 | cs | TRUE
38 | LV_3961-11_1_3_line_38 | NAYY 4x150 SE | 36 | 39 | 0.41756 | 0.208 | 0.08 | 261 | 0 | 0.27 | 1 | 1 | cs | TRUE
39 | LV_3961-11_1_3_line_39 | NAYY 4x150 SE | 37 | 40 | 0.39342 | 0.208 | 0.08 | 261 | 0 | 0.27 | 1 | 2 | cs | TRUE
40 | LV_3961-11_1_3_line_40 | NAYY 4x150 SE | 38 | 41 | 0.034272 | 0.208 | 0.08 | 261 | 0 | 0.27 | 1 | 2 | cs | TRUE
41 | LV_3961-11_1_3_line_41 | NAYY 4x150 SE | 40 | 47 | 0.27808 | 0.208 | 0.08 | 261 | 0 | 0.27 | 1 | 2 | cs | TRUE
42 | LV_3961-11_1_3_line_42 | NAYY 4x150 SE | 40 | 49 | 0.015315 | 0.208 | 0.08 | 261 | 0 | 0.27 | 1 | 1 | cs | TRUE
43 | LV_3961-11_1_3_line_43 | NAYY 4x150 SE | 41 | 42 | 0.020294 | 0.208 | 0.08 | 261 | 0 | 0.27 | 1 | 2 | cs | TRUE
44 | LV_3961-11_1_3_line_44 | NAYY 4x150 SE | 42 | 43 | 0.0058881 | 0.208 | 0.08 | 261 | 0 | 0.27 | 1 | 2 | cs | TRUE
45 | LV_3961-11_1_3_line_45 | NAYY 4x150 SE | 43 | 44 | 0.012093 | 0.208 | 0.08 | 261 | 0 | 0.27 | 1 | 2 | cs | TRUE
46 | LV_3961-11_1_3_line_46 | NAYY 4x150 SE | 44 | 45 | 0.001089 | 0.208 | 0.08 | 261 | 0 | 0.27 | 1 | 1 | cs | TRUE
47 | LV_3961-11_1_3_line_47 | NAYY 4x150 SE | 45 | 46 | 0.003084 | 0.208 | 0.08 | 261 | 0 | 0.27 | 1 | 1 | cs | TRUE
48 | LV_3961-11_1_3_line_48 | NAYY 4x150 SE | 47 | 48 | 0.023695 | 0.208 | 0.08 | 261 | 0 | 0.27 | 1 | 1 | cs | TRUE
49 | LV_3961-11_1_3_line_49 | NAYY 4x150 SE | 49 | 50 | 0.18781 | 0.208 | 0.08 | 261 | 0 | 0.27 | 1 | 1 | cs | TRUE

## trafo
| name | std_type | hv_bus | lv_bus | sn_mva | vn_hv_kv | vn_lv_kv | vk_percent | vkr_percent | pfe_kw | i0_percent | shift_degree | tap_side | tap_neutral | tap_min | tap_max | tap_step_percent | tap_step_degree | tap_pos | tap_phase_shifter | parallel | df | in_service
0 | LV_3961-11_1_3_trafo_72 | 0.25 MVA 20/0.4 kV | 51 | 44 | 0.25 | 20 | 0.4 | 6 | 1.44 | 0.8 | 0.32 | 150 | hv | 0 | -2 | 2 | 2.5 | 0 | 0 | FALSE | 1 | 1 | TRUE

## line_geodata
| x0 | y0 | x1 | y1 | x2 | y2 | x3 | y3 | x4 | y4 | x5 | y5 | x6 | y6 | x7 | y7 | x8 | y8 | x9 | y9 | x10 | y10
0 | 2765186.9211 | 1202941.7891 | 2765201.3749 | 1202966.2335 | 2765234.7854 | 1203013.6344 | 2765261.1781 | 1203045.516 | 2765293.6575 | 1203072.6173 | 2765307.2126 | 1203086.4448
1 | 2765186.9211 | 1202941.7891 | 2765186.4822 | 1202979.9343 | 2765188.0187 | 1202991.8861
2 | 2765370.4954 | 1203160.8162 | 2765356.6873 | 1203143.0931 | 2765322.6936 | 1203102.2369 | 2765307.2126 | 1203086.4448
3 | 2765307.2126 | 1203086.4448 | 2765570.0973 | 1202816.7268
4 | 2765188.0187 | 1202991.8861 | 2765191.5575 | 1203019.411 | 2765204.2338 | 1203055.795 | 2765217.7942 | 1203097.0968 | 2765233.2029 | 1203142.8651 | 2765229.6702 | 1203177.2324 | 2765229.262 | 1203184.55 | 2765224.7701 | 1203191.9549 | 2765222.0105 | 1203194.3786
5 | 2765370.4954 | 1203160.8162 | 2765374.4078 | 1203165.8379 | 2765379.9439 | 1203181.9828
6 | 2765569.4037 | 1202810.5831 | 2765570.0973 | 1202816.7268
7 | 2765709.2076 | 1202920.5778 | 2765676.2247 | 1202929.4823 | 2765645.9053 | 1202910.7355 | 2765617.7225 | 1202900.0554 | 2765597.5976 | 1202872.0273 | 2765592.8369 | 1202841.6117 | 2765570.3288 | 1202818.778 | 2765570.0973 | 1202816.7268
8 | 2765214.1896 | 1203220.166 | 2765213.6072 | 1203204.0684 | 2765215.772 | 1203199.8577 | 2765222.0105 | 1203194.3786
9 | 2765379.9439 | 1203181.9828 | 2765385.8772 | 1203199.2862 | 2765403.2901 | 1203250.1596 | 2765406.0339 | 1203267.3736 | 2765412.8174 | 1203290.4827 | 2765420.5661 | 1203305.6432
10 | 2765583.9997 | 1202778.8979 | 2765583.9997 | 1202778.8979 | 2765568.7823 | 1202805.0781 | 2765569.4037 | 1202810.5831
11 | 2765709.2076 | 1202920.5778 | 2765724.6407 | 1202924.4872 | 2765740.0217 | 1202951.9392 | 2765791.3694 | 1202983.949 | 2765820.0416 | 1203009.8798 | 2765831.1078 | 1203025.4235 | 2765843.1874 | 1203056.5654 | 2765853.2213 | 1203066.0486
12 | 2765428.0091 | 1203319.0331 | 2765424.5396 | 1203313.4173 | 2765420.5661 | 1203305.6432
13 | 2765853.2213 | 1203066.0486 | 2765861.7367 | 1203074.0965 | 2765861.7367 | 1203074.0965
14 | 2765428.0091 | 1203319.0331 | 2765429.7164 | 1203321.7965
15 | 2765459.6069 | 1203371.582 | 2765451.8187 | 1203361.3058 | 2765438.6259 | 1203336.2173 | 2765429.7164 | 1203321.7965
16 | 2765478.0503 | 1203395.3304 | 2765474.7806 | 1203391.6031 | 2765459.6069 | 1203371.582
17 | 2765478.0503 | 1203395.3304 | 2765475.7867 | 1203399.5271 | 2765476.1837 | 1203403.6086 | 2765479.2356 | 1203415.1927 | 2765482.8058 | 1203433.6197 | 2765484.8302 | 1203441.6165 | 2765490.3082 | 1203453.0642
18 | 2765478.0503 | 1203395.3304 | 2765498.3401 | 1203418.4583 | 2765524.118 | 1203436.9784 | 2765541.0002 | 1203461.0684 | 2765557.368 | 1203476.5252 | 2765578.0656 | 1203488.7768 | 2765590.3457 | 1203496.2352 | 2765591.1034 | 1203507.8716
19 | 2765490.3082 | 1203453.0642 | 2765491.3939 | 1203455.3332
20 | 2765506.7588 | 1203501.468 | 2765499.2183 | 1203486.1895 | 2765494.066 | 1203469.3534 | 2765491.3939 | 1203455.3332
21 | 2766201.4274 | 1203991.9924 | 2766189.3644 | 1203997.6339 | 2766187.461 | 1204001.3844
22 | 2766201.4274 | 1203991.9924 | 2766204.4909 | 1203990.5597
23 | 2766180.8235 | 1204014.4632 | 2766187.461 | 1204001.3844
24 | 2766252.1342 | 1203979.9642 | 2766245.4416 | 1203984.6267 | 2766224.3545 | 1203981.2701 | 2766204.4909 | 1203990.5597
25 | 2766180.8235 | 1204014.4632 | 2765744.0944 | 1204035.7863
26 | 2766252.1342 | 1203979.9642 | 2766241.7634 | 1203971.2675 | 2766211.293 | 1203919.9276 | 2766196.1546 | 1203911.2762 | 2766179.9146 | 1203909.3781 | 2766171.7834 | 1203902.8125 | 2766167.4922 | 1203890.6819 | 2766169.8559 | 1203865.947 | 2766166.2497 | 1203839.6001 | 2766146.8512 | 1203789.7921 | 2766132.8272 | 1203765.7131
27 | 2765744.0944 | 1204035.7863 | 2765761.7784 | 1204058.5981 | 2765775.9024 | 1204085.6818 | 2765788.8999 | 1204117.6832 | 2765802.1173 | 1204159.5777 | 2765813.4725 | 1204196.972 | 2765811.0835 | 1204229.5247 | 2765803.6657 | 1204264.4177 | 2765802.6577 | 1204269.6824
28 | 2766131.3834 | 1203757.4326 | 2766132.8272 | 1203765.7131
29 | 2765802.6577 | 1204269.6824 | 2765799.2392 | 1204287.5363
30 | 2765799.2392 | 1204287.5363 | 2765797.8684 | 1204294.6959 | 2765792.2608 | 1204307.3665
31 | 2766118.0366 | 1203632.4006 | 2766130.4949 | 1203660.7734 | 2766132.98 | 1203683.6414 | 2766125.5394 | 1203723.9162 | 2766131.3834 | 1203757.4326
32 | 2766118.0366 | 1203632.4006 | 2766110.3097 | 1203631.2625 | 2766103.434 | 1203588.5985 | 2766101.4454 | 1203584.6227
33 | 2766190.0326 | 1203443.2059 | 2766177.9408 | 1203457.4493 | 2766177.1701 | 1203467.6262 | 2766177.238 | 1203491.439 | 2766173.5293 | 1203507.0503 | 2766136.141 | 1203549.5719 | 2766124.556 | 1203562.8509 | 2766119.3082 | 1203576.3175 | 2766117.0637 | 1203595.6841 | 2766118.0366 | 1203632.4006
34 | 2766101.4454 | 1203584.6227 | 2766088.3885 | 1203558.519 | 2766066.8625 | 1203537.1482
35 | 2766190.0326 | 1203443.2059 | 2766197.642 | 1203455.4066 | 2766199.4975 | 1203469.1685
36 | 2766190.0326 | 1203443.2059 | 2766200.8624 | 1203430.2829
37 | 2766066.8625 | 1203537.1482 | 2766049.2819 | 1203519.6944
38 | 2766199.4975 | 1203469.1685 | 2766582.6675 | 1203635.1103
39 | 2766200.8624 | 1203430.2829 | 2766159.0023 | 1203039.0941
40 | 2766049.2819 | 1203519.6944 | 2766024.9606 | 1203495.5485
41 | 2765884.2 | 1203081.6367 | 2766159.0023 | 1203039.0941
42 | 2766165.5783 | 1203025.9549 | 2766164.0277 | 1203033.8706 | 2766159.0023 | 1203039.0941
43 | 2766017.3592 | 1203476.7471 | 2766024.8387 | 1203495.4275 | 2766024.9606 | 1203495.5485
44 | 2766015.1706 | 1203471.2809 | 2766017.3592 | 1203476.7471
45 | 2766015.1706 | 1203471.2809 | 2766004.1856 | 1203466.2229
46 | 2766004.1856 | 1203466.2229 | 2766003.1965 | 1203465.7674
47 | 2766000.3951 | 1203464.4776 | 2766003.1965 | 1203465.7674
48 | 2765884.2 | 1203081.6367 | 2765861.7367 | 1203074.0965
49 | 2766165.5783 | 1203025.9549 | 2766088.6001 | 1202854.6404

## bus_geodata
| x | y | coords
0 | 2765186.9211 | 1202941.7891
1 | 2765307.2126 | 1203086.4448
2 | 2765188.0187 | 1202991.8861
3 | 2765370.4954 | 1203160.8162
4 | 2765570.0973 | 1202816.7268
5 | 2765222.0105 | 1203194.3786
6 | 2765214.1896 | 1203220.166
7 | 2765379.9439 | 1203181.9828
8 | 2765569.4037 | 1202810.5831
9 | 2765709.2076 | 1202920.5778
10 | 2765583.9997 | 1202778.8979
11 | 2765420.5661 | 1203305.6432
12 | 2765853.2213 | 1203066.0486
13 | 2765428.0091 | 1203319.0331
14 | 2765429.7164 | 1203321.7965
15 | 2765459.6069 | 1203371.582
16 | 2765478.0503 | 1203395.3304
17 | 2765490.3082 | 1203453.0642
18 | 2765591.1034 | 1203507.8716
19 | 2765491.3939 | 1203455.3332
20 | 2765506.7588 | 1203501.468
21 | 2766201.4274 | 1203991.9924
22 | 2766187.461 | 1204001.3844
23 | 2766204.4909 | 1203990.5597
24 | 2766180.8235 | 1204014.4632
25 | 2766252.1342 | 1203979.9642
26 | 2765744.0944 | 1204035.7863
27 | 2766132.8272 | 1203765.7131
28 | 2765802.6577 | 1204269.6824
29 | 2765799.2392 | 1204287.5363
30 | 2765792.2608 | 1204307.3665
31 | 2766131.3834 | 1203757.4326
32 | 2766118.0366 | 1203632.4006
33 | 2766101.4454 | 1203584.6227
34 | 2766190.0326 | 1203443.2059
35 | 2766066.8625 | 1203537.1482
36 | 2766199.4975 | 1203469.1685
37 | 2766200.8624 | 1203430.2829
38 | 2766049.2819 | 1203519.6944
39 | 2766582.6675 | 1203635.1103
40 | 2766159.0023 | 1203039.0941
41 | 2766024.9606 | 1203495.5485
42 | 2766017.3592 | 1203476.7471
43 | 2766015.1706 | 1203471.2809
44 | 2766004.1856 | 1203466.2229
45 | 2766003.1965 | 1203465.7674
46 | 2766000.3951 | 1203464.4776
47 | 2765884.2 | 1203081.6367
48 | 2765861.7367 | 1203074.0965
49 | 2766165.5783 | 1203025.9549
50 | 2766088.6001 | 1202854.6404
51 | 2766004.1856 | 1203466.2229

## line_std_types
| c_nf_per_km | r_ohm_per_km | x_ohm_per_km | max_i_ka | type | q_mm2 | alpha | voltage_rating
NAYY 4x50 SE | 210 | 0.642 | 0.083 | 0.142 | cs | 50 | 0.00403 | LV
NAYY 4x120 SE | 264 | 0.225 | 0.08 | 0.242 | cs | 120 | 0.00403 | LV
NAYY 4x150 SE | 261 | 0.208 | 0.08 | 0.27 | cs | 150 | 0.00403 | LV
NA2XS2Y 1x95 RM/25 12/20 kV | 216 | 0.313 | 0.132 | 0.252 | cs | 95 | 0.00403 | MV
NA2XS2Y 1x185 RM/25 12/20 kV | 273 | 0.161 | 0.117 | 0.362 | cs | 185 | 0.00403 | MV
NA2XS2Y 1x240 RM/25 12/20 kV | 304 | 0.122 | 0.112 | 0.421 | cs | 240 | 0.00403 | MV
NA2XS2Y 1x95 RM/25 6/10 kV | 315 | 0.313 | 0.123 | 0.249 | cs | 95 | 0.00403 | MV
NA2XS2Y 1x185 RM/25 6/10 kV | 406 | 0.161 | 0.11 | 0.358 | cs | 185 | 0.00403 | MV
NA2XS2Y 1x240 RM/25 6/10 kV | 456 | 0.122 | 0.105 | 0.416 | cs | 240 | 0.00403 | MV
NA2XS2Y 1x150 RM/25 12/20 kV | 250 | 0.206 | 0.116 | 0.319 | cs | 150 | 0.00403 | MV
NA2XS2Y 1x120 RM/25 12/20 kV | 230 | 0.253 | 0.119 | 0.283 | cs | 120 | 0.00403 | MV
NA2XS2Y 1x70 RM/25 12/20 kV | 190 | 0.443 | 0.132 | 0.22 | cs | 70 | 0.00403 | MV
NA2XS2Y 1x150 RM/25 6/10 kV | 360 | 0.206 | 0.11 | 0.315 | cs | 150 | 0.00403 | MV
NA2XS2Y 1x120 RM/25 6/10 kV | 340 | 0.253 | 0.113 | 0.28 | cs | 120 | 0.00403 | MV
NA2XS2Y 1x70 RM/25 6/10 kV | 280 | 0.443 | 0.123 | 0.217 | cs | 70 | 0.00403 | MV
N2XS(FL)2Y 1x120 RM/35 64/110 kV | 112 | 0.153 | 0.166 | 0.366 | cs | 120 | 0.00393 | HV
N2XS(FL)2Y 1x185 RM/35 64/110 kV | 125 | 0.099 | 0.156 | 0.457 | cs | 185 | 0.00393 | HV
N2XS(FL)2Y 1x240 RM/35 64/110 kV | 135 | 0.075 | 0.149 | 0.526 | cs | 240 | 0.00393 | HV
N2XS(FL)2Y 1x300 RM/35 64/110 kV | 144 | 0.06 | 0.144 | 0.588 | cs | 300 | 0.00393 | HV
15-AL1/3-ST1A 0.4 | 11 | 1.8769 | 0.35 | 0.105 | ol | 16 | 0.00403 | LV
24-AL1/4-ST1A 0.4 | 11.25 | 1.2012 | 0.335 | 0.14 | ol | 24 | 0.00403 | LV
48-AL1/8-ST1A 0.4 | 12.2 | 0.5939 | 0.3 | 0.21 | ol | 48 | 0.00403 | LV
94-AL1/15-ST1A 0.4 | 13.2 | 0.306 | 0.29 | 0.35 | ol | 94 | 0.00403 | LV
34-AL1/6-ST1A 10.0 | 9.7 | 0.8342 | 0.36 | 0.17 | ol | 34 | 0.00403 | MV
48-AL1/8-ST1A 10.0 | 10.1 | 0.5939 | 0.35 | 0.21 | ol | 48 | 0.00403 | MV
70-AL1/11-ST1A 10.0 | 10.4 | 0.4132 | 0.339 | 0.29 | ol | 70 | 0.00403 | MV
94-AL1/15-ST1A 10.0 | 10.75 | 0.306 | 0.33 | 0.35 | ol | 94 | 0.00403 | MV
122-AL1/20-ST1A 10.0 | 11.1 | 0.2376 | 0.323 | 0.41 | ol | 122 | 0.00403 | MV
149-AL1/24-ST1A 10.0 | 11.25 | 0.194 | 0.315 | 0.47 | ol | 149 | 0.00403 | MV
34-AL1/6-ST1A 20.0 | 9.15 | 0.8342 | 0.382 | 0.17 | ol | 34 | 0.00403 | MV
48-AL1/8-ST1A 20.0 | 9.5 | 0.5939 | 0.372 | 0.21 | ol | 48 | 0.00403 | MV
70-AL1/11-ST1A 20.0 | 9.7 | 0.4132 | 0.36 | 0.29 | ol | 70 | 0.00403 | MV
94-AL1/15-ST1A 20.0 | 10 | 0.306 | 0.35 | 0.35 | ol | 94 | 0.00403 | MV
122-AL1/20-ST1A 20.0 | 10.3 | 0.2376 | 0.344 | 0.41 | ol | 122 | 0.00403 | MV
149-AL1/24-ST1A 20.0 | 10.5 | 0.194 | 0.337 | 0.47 | ol | 149 | 0.00403 | MV
184-AL1/30-ST1A 20.0 | 10.75 | 0.1571 | 0.33 | 0.535 | ol | 184 | 0.00403 | MV
243-AL1/39-ST1A 20.0 | 11 | 0.1188 | 0.32 | 0.645 | ol | 243 | 0.00403 | MV
48-AL1/8-ST1A 110.0 | 8 | 0.5939 | 0.46 | 0.21 | ol | 48 | 0.00403 | HV
70-AL1/11-ST1A 110.0 | 8.4 | 0.4132 | 0.45 | 0.29 | ol | 70 | 0.00403 | HV
94-AL1/15-ST1A 110.0 | 8.65 | 0.306 | 0.44 | 0.35 | ol | 94 | 0.00403 | HV
122-AL1/20-ST1A 110.0 | 8.5 | 0.2376 | 0.43 | 0.41 | ol | 122 | 0.00403 | HV
149-AL1/24-ST1A 110.0 | 8.75 | 0.194 | 0.41 | 0.47 | ol | 149 | 0.00403 | HV
184-AL1/30-ST1A 110.0 | 8.8 | 0.1571 | 0.4 | 0.535 | ol | 184 | 0.00403 | HV
243-AL1/39-ST1A 110.0 | 9 | 0.1188 | 0.39 | 0.645 | ol | 243 | 0.00403 | HV
305-AL1/39-ST1A 110.0 | 9.2 | 0.0949 | 0.38 | 0.74 | ol | 305 | 0.00403 | HV
490-AL1/64-ST1A 110.0 | 9.75 | 0.059 | 0.37 | 0.96 | ol | 490 | 0.00403 | HV
679-AL1/86-ST1A 110.0 | 9.95 | 0.042 | 0.36 | 1.15 | ol | 679 | 0.00403 | HV
490-AL1/64-ST1A 220.0 | 10 | 0.059 | 0.285 | 0.96 | ol | 490 | 0.00403 | HV
679-AL1/86-ST1A 220.0 | 11.7 | 0.042 | 0.275 | 1.15 | ol | 679 | 0.00403 | HV
490-AL1/64-ST1A 380.0 | 11 | 0.059 | 0.253 | 0.96 | ol | 490 | 0.00403 | HV
679-AL1/86-ST1A 380.0 | 14.6 | 0.042 | 0.25 | 1.15 | ol | 679 | 0.00403 | HV

## trafo_std_types
| i0_percent | pfe_kw | vkr_percent | sn_mva | vn_lv_kv | vn_hv_kv | vk_percent | shift_degree | vector_group | tap_side | tap_neutral | tap_min | tap_max | tap_step_degree | tap_step_percent | tap_phase_shifter
160 MVA 380/110 kV | 0.06 | 60 | 0.25 | 160 | 110 | 380 | 12.2 | 0 | Yy0 | hv | 0 | -9 | 9 | 0 | 1.5 | FALSE
100 MVA 220/110 kV | 0.06 | 55 | 0.26 | 100 | 110 | 220 | 12 | 0 | Yy0 | hv | 0 | -9 | 9 | 0 | 1.5 | FALSE
63 MVA 110/20 kV | 0.04 | 22 | 0.32 | 63 | 20 | 110 | 18 | 150 | YNd5 | hv | 0 | -9 | 9 | 0 | 1.5 | FALSE
40 MVA 110/20 kV | 0.05 | 18 | 0.34 | 40 | 20 | 110 | 16.2 | 150 | YNd5 | hv | 0 | -9 | 9 | 0 | 1.5 | FALSE
25 MVA 110/20 kV | 0.07 | 14 | 0.41 | 25 | 20 | 110 | 12 | 150 | YNd5 | hv | 0 | -9 | 9 | 0 | 1.5 | FALSE
63 MVA 110/10 kV | 0.04 | 22 | 0.32 | 63 | 10 | 110 | 18 | 150 | YNd5 | hv | 0 | -9 | 9 | 0 | 1.5 | FALSE
40 MVA 110/10 kV | 0.05 | 18 | 0.34 | 40 | 10 | 110 | 16.2 | 150 | YNd5 | hv | 0 | -9 | 9 | 0 | 1.5 | FALSE
25 MVA 110/10 kV | 0.07 | 14 | 0.41 | 25 | 10 | 110 | 12 | 150 | YNd5 | hv | 0 | -9 | 9 | 0 | 1.5 | FALSE
0.25 MVA 20/0.4 kV | 0.32 | 0.8 | 1.44 | 0.25 | 0.4 | 20 | 6 | 150 | Yzn5 | hv | 0 | -2 | 2 | 0 | 2.5 | FALSE
0.4 MVA 20/0.4 kV | 0.3375 | 1.35 | 1.425 | 0.4 | 0.4 | 20 | 6 | 150 | Dyn5 | hv | 0 | -2 | 2 | 0 | 2.5 | FALSE
0.63 MVA 20/0.4 kV | 0.2619 | 1.65 | 1.206 | 0.63 | 0.4 | 20 | 6 | 150 | Dyn5 | hv | 0 | -2 | 2 | 0 | 2.5 | FALSE
0.25 MVA 10/0.4 kV | 0.24 | 0.6 | 1.2 | 0.25 | 0.4 | 10 | 4 | 150 | Dyn5 | hv | 0 | -2 | 2 | 0 | 2.5 | FALSE
0.4 MVA 10/0.4 kV | 0.2375 | 0.95 | 1.325 | 0.4 | 0.4 | 10 | 4 | 150 | Dyn5 | hv | 0 | -2 | 2 | 0 | 2.5 | FALSE
0.63 MVA 10/0.4 kV | 0.1873 | 1.18 | 1.0794 | 0.63 | 0.4 | 10 | 4 | 150 | Dyn5 | hv | 0 | -2 | 2 | 0 | 2.5 | FALSE

## trafo3w_std_types
| sn_hv_mva | sn_mv_mva | sn_lv_mva | vn_hv_kv | vn_mv_kv | vn_lv_kv | vk_hv_percent | vk_mv_percent | vk_lv_percent | vkr_hv_percent | vkr_mv_percent | vkr_lv_percent | pfe_kw | i0_percent | shift_mv_degree | shift_lv_degree | vector_group | tap_side | tap_neutral | tap_min | tap_max | tap_step_percent
63/25/38 MVA 110/20/10 kV | 63 | 25 | 38 | 110 | 20 | 10 | 10.4 | 10.4 | 10.4 | 0.28 | 0.32 | 0.35 | 35 | 0.89 | 0 | 0 | YN0yn0yn0 | hv | 0 | -10 | 10 | 1.2
63/25/38 MVA 110/10/10 kV | 63 | 25 | 38 | 110 | 10 | 10 | 10.4 | 10.4 | 10.4 | 0.28 | 0.32 | 0.35 | 35 | 0.89 | 0 | 0 | YN0yn0yn0 | hv | 0 | -10 | 10 | 1.2

## fuse_std_types
| fuse_type | i_rated_a | t_avg | t_min | t_total | x_avg | x_min | x_total
HV 100A | HV 100A | 100 | 0 | [10.0, 3.64, 0.854, 0.281, 0.1, 0.0531, 0.022, 0.01] | [10.0, 4.267, 1.21, 0.403, 0.1, 0.058, 0.022, 0.01] | 0 | [300.0, 350.0, 450.0, 550.0, 700.0, 850.0, 1200.0, 1752.0] | [600.0, 700.0, 900.0, 1150.0, 1665.0, 2000.0, 3000.0, 4313.0]
HV 10A | HV 10A | 10 | 0 | [10.0, 1675.0, 0.344, 0.156, 0.1, 0.0417, 0.0171, 0.01] | [10.0, 1.3, 0.3, 0.155, 0.1, 0.0555, 0.023, 0.01] | 0 | [30.0, 32.0, 35.0, 37.0, 39.0, 50.0, 70.0, 88.0] | [60.0, 70.0, 80.0, 87.0, 94.0, 110.0, 150.0, 216.0]
HV 125A | HV 125A | 125 | 0 | [10.0, 1.82, 0.344, 0.1, 0.0467, 0.0269, 0.01] | [10.0, 2.478, 0.426, 0.1, 0.0427, 0.0211, 0.01] | 0 | [375.0, 500.0, 700.0, 925.0, 1200.0, 1500.0, 2341.0] | [750.0, 1000.0, 1500.0, 2200.0, 3000.0, 4000.0, 5765.0]
HV 160A | HV 160A | 160 | 0 | [10.0, 4.15, 1.03, 0.198, 0.1, 0.051, 0.0172, 0.01] | [10.0, 2.3, 0.734, 0.274, 0.1, 0.046, 0.0177, 0.01] | 0 | [480.0, 550.0, 700.0, 1000.0, 1260.0, 1600.0, 2500.0, 3227.0] | [960.0, 1300.0, 1700.0, 2200.0, 2996.0, 4000.0, 6000.0, 7946.0]
HV 16A | HV 16A | 16 | 0 | [10.0, 0.352, 0.164, 0.1, 0.0649, 0.0342, 0.01] | [10.0, 2.34, 0.722, 0.181, 0.1, 0.055, 0.0296, 0.01] | 0 | [48.0, 60.0, 65.0, 71.0, 80.0, 100.0, 162.0] | [96.0, 110.0, 125.0, 150.0, 168.0, 200.0, 250.0, 398.0]
HV 200A | HV 200A | 200 | 0 | [10.0, 4.267, 1.21, 0.403, 0.1, 0.058, 0.022, 0.01] | [10.0, 3.73, 1.654, 0.328, 0.1, 0.0531, 0.019, 0.01] | 0 | [600.0, 700.0, 900.0, 1150.0, 1665.0, 2000.0, 3000.0, 4313.0] | [1200.0, 1500.0, 1800.0, 2700.0, 3960.0, 5000.0, 7500.0, 10620.0]
HV 20A | HV 20A | 20 | 0 | [10.0, 1.3, 0.3, 0.155, 0.1, 0.0555, 0.023, 0.01] | [10.0, 1.3, 0.161, 0.1, 0.0611, 0.0399, 0.0141, 0.01] | 0 | [60.0, 70.0, 80.0, 87.0, 94.0, 110.0, 150.0, 216.0] | [120.0, 150.0, 200.0, 223.0, 260.0, 300.0, 450.0, 532.0]
HV 25A | HV 25A | 25 | 0 | [10.0, 2.512, 0.833, 0.299, 0.1, 0.0372, 0.0223, 0.01] | [10.0, 3.125, 0.597, 0.198, 0.1, 0.0378, 0.022, 0.01] | 0 | [75.0, 82.0, 90.0, 100.0, 124.0, 170.0, 200.0, 289.0] | [150.0, 170.0, 210.0, 250.0, 294.0, 400.0, 500.0, 711.0]
HV 31.5A | HV 31.5A | 31.5 | 0 | [10.0, 2.34, 0.722, 0.181, 0.1, 0.055, 0.0296, 0.01] | [10.0, 2.84, 0.368, 0.164, 0.1, 0.0621, 0.0378, 0.0195, 0.01] | 0 | [95.0, 110.0, 125.0, 150.0, 165.0, 200.0, 250.0, 390.0] | [189.0, 220.0, 300.0, 350.0, 393.0, 450.0, 530.0, 700.0, 960.0]
HV 40A | HV 40A | 40 | 0 | [10.0, 1.3, 0.161, 0.1, 0.0611, 0.0399, 0.0141, 0.01] | [10.0, 2.05, 0.369, 0.198, 0.1, 0.051, 0.0298, 0.01] | 0 | [120.0, 150.0, 200.0, 223.0, 260.0, 300.0, 450.0, 532.0] | [240.0, 300.0, 400.0, 450.0, 530.0, 650.0, 800.0, 1311.0]
HV 50A | HV 50A | 50 | 0 | [10.0, 3.215, 0.597, 0.198, 0.1, 0.0378, 0.022, 0.01] | [10.0, 3.64, 0.854, 0.281, 0.1, 0.0531, 0.022, 0.01] | 0 | [150.0, 170.0, 210.0, 250.0, 294.0, 400.0, 500.0, 711.0] | [300.0, 350.0, 450.0, 550.0, 700.0, 850.0, 1200.0, 1752.0]
HV 6.3A | HV 6.3A | 6.3 | 0 | [10.0, 1.39, 0.344, 0.168, 0.1, 0.056, 0.0263, 0.01] | [10.0, 1.711, 0.516, 0.198, 0.1, 0.0634, 0.0303, 0.01] | 0 | [19.0, 19.5, 20.4, 20.8, 22.0, 25.0, 32.0, 48.0] | [38.0, 40.0, 43.0, 48.0, 53.0, 60.0, 75.0, 118.0]
HV 63A | HV 63A | 63 | 0 | [10.0, 2.84, 0.368, 0.164, 0.1, 0.0621, 0.0378, 0.0195, 0.01] | [10.0, 1.82, 0.344, 0.1, 0.0467, 0.0269, 0.01] | 0 | [189.0, 220.0, 300.0, 350.0, 393.0, 450.0, 530.0, 700.0, 961.0] | [378.0, 500.0, 700.0, 934.0, 1200.0, 1500.0, 2366.0]
HV 80A | HV 80A | 80 | 0 | [10.0, 2.05, 0.369, 0.198, 0.1, 0.051, 0.0298, 0.01] | [10.0, 4.15, 1.03, 0.198, 0.1, 0.051, 0.0172, 0.01] | 0 | [240.0, 300.0, 400.0, 450.0, 530.0, 650.0, 800.0, 1311.0] | [480.0, 550.0, 700.0, 1000.0, 1260.0, 1600.0, 2500.0, 3227.0]
Siemens NH-1-100 | Siemens NH-1-100 | 100 | [5400.0, 2000.0, 400.0, 20.0, 1.0, 0.2, 0.012, 0.004] | 0 | 0 | [150.0, 190.0, 250.0, 430.0, 900.0, 1250.0, 2700.0, 3600.0] | 0 | 0
Siemens NH-1-125 | Siemens NH-1-125 | 125 | [4800.0, 120.0, 7.0, 0.1, 0.004] | 0 | 0 | [180.0, 400.0, 740.0, 2000.0, 4250.0] | 0 | 0
Siemens NH-1-16 | Siemens NH-1-16 | 16 | [4000.0, 400.0, 2.0, 0.1, 0.04, 0.01] | 0 | 0 | [26.0, 35.0, 75.0, 150.0, 200.0, 300.0] | 0 | 0
Siemens NH-1-160 | Siemens NH-1-160 | 160 | [4800.0, 120.0, 7.0, 0.1, 0.004] | 0 | 0 | [210.0, 500.0, 900.0, 2300.0, 5000.0] | 0 | 0
Siemens NH-1-25 | Siemens NH-1-25 | 25 | [4000.0, 1000.0, 10.0, 0.2, 0.02, 0.01] | 0 | 0 | [40.0, 50.0, 100.0, 210.0, 400.0, 500.0] | 0 | 0
Siemens NH-1-50 | Siemens NH-1-50 | 50 | [4000.0, 40.0, 4.0, 1.0, 0.02, 0.01] | 0 | 0 | [86.0, 200.0, 300.0, 400.0, 1000.0, 1280.0] | 0 | 0
Siemens NH-1-63 | Siemens NH-1-63 | 63 | [4000.0, 100.0, 10.0, 2.0, 0.04, 0.01] | 0 | 0 | [100.0, 200.0, 300.0, 400.0, 1000.0, 1500.0] | 0 | 0
Siemens NH-1-80 | Siemens NH-1-80 | 80 | [4800.0, 120.0, 7.0, 0.1, 0.01] | 0 | 0 | [150.58, 250.0, 450.0, 1150.0, 2470.0] | 0 | 0
Siemens NH-2-1000 | Siemens NH-2-1000 | 1000 | [4800.0, 120.0, 7.0, 0.1, 0.004] | 0 | 0 | [1900.0, 3500.0, 8400.0, 24000.0, 52000.0] | 0 | 0
Siemens NH-2-200 | Siemens NH-2-200 | 200 | [4800.0, 120.0, 7.0, 0.1, 0.004] | 0 | 0 | [280.0, 650.0, 1200.0, 3000.0, 7000.0] | 0 | 0
Siemens NH-2-224 | Siemens NH-2-224 | 224 | [4800.0, 120.0, 7.0, 0.2, 0.04, 0.004] | 0 | 0 | [400.0, 750.0, 1453.0, 3025.0, 4315.0, 7600.0] | 0 | 0
Siemens NH-2-250 | Siemens NH-2-250 | 250 | [4800.0, 120.0, 7.0, 0.1, 0.004] | 0 | 0 | [450.0, 800.0, 1650.0, 4000.0, 8500.0] | 0 | 0
Siemens NH-2-315 | Siemens NH-2-315 | 315 | [4800.0, 120.0, 7.0, 0.1, 0.004] | 0 | 0 | [550.0, 920.0, 1900.0, 5000.0, 11000.0] | 0 | 0
Siemens NH-2-355 | Siemens NH-2-355 | 355 | [4800.0, 120.0, 6.0, 0.1, 0.004] | 0 | 0 | [650.0, 1116.27, 2350.0, 5840.0, 12790.0] | 0 | 0
Siemens NH-2-400 | Siemens NH-2-400 | 400 | [4800.0, 120.0, 7.0, 0.1, 0.004] | 0 | 0 | [720.0, 1350.0, 2800.0, 6500.0, 15000.0] | 0 | 0
Siemens NH-2-425 | Siemens NH-2-425 | 425 | [4800.0, 120.0, 7.0, 0.1, 0.004] | 0 | 0 | [850.0, 1500.0, 3050.0, 7500.0, 16500.0] | 0 | 0
Siemens NH-2-630 | Siemens NH-2-630 | 630 | [4800.0, 120.0, 7.0, 0.1, 0.004] | 0 | 0 | [1200.0, 2000.0, 4800.0, 12000.0, 26000.0] | 0 | 0

## dtypes
| element | column | dtype
0 | bus | name | object
1 | bus | vn_kv | float64
2 | bus | type | object
3 | bus | zone | object
4 | bus | in_service | bool
5 | load | name | object
6 | load | bus | uint32
7 | load | p_mw | float64
8 | load | q_mvar | float64
9 | load | const_z_percent | float64
10 | load | const_i_percent | float64
11 | load | sn_mva | float64
12 | load | scaling | float64
13 | load | in_service | bool
14 | load | type | object
15 | ext_grid | name | object
16 | ext_grid | bus | uint32
17 | ext_grid | vm_pu | float64
18 | ext_grid | va_degree | float64
19 | ext_grid | slack_weight | float64
20 | ext_grid | in_service | bool
21 | line | name | object
22 | line | std_type | object
23 | line | from_bus | uint32
24 | line | to_bus | uint32
25 | line | length_km | float64
26 | line | r_ohm_per_km | float64
27 | line | x_ohm_per_km | float64
28 | line | c_nf_per_km | float64
29 | line | g_us_per_km | float64
30 | line | max_i_ka | float64
31 | line | df | float64
32 | line | parallel | uint32
33 | line | type | object
34 | line | in_service | bool
35 | trafo | name | object
36 | trafo | std_type | object
37 | trafo | hv_bus | uint32
38 | trafo | lv_bus | uint32
39 | trafo | sn_mva | float64
40 | trafo | vn_hv_kv | float64
41 | trafo | vn_lv_kv | float64
42 | trafo | vk_percent | float64
43 | trafo | vkr_percent | float64
44 | trafo | pfe_kw | float64
45 | trafo | i0_percent | float64
46 | trafo | shift_degree | float64
47 | trafo | tap_side | object
48 | trafo | tap_neutral | int32
49 | trafo | tap_min | int32
50 | trafo | tap_max | int32
51 | trafo | tap_step_percent | float64
52 | trafo | tap_step_degree | float64
53 | trafo | tap_pos | int32
54 | trafo | tap_phase_shifter | bool
55 | trafo | parallel | uint32
56 | trafo | df | float64
57 | trafo | in_service | bool
58 | line_geodata | coords | object
59 | bus_geodata | x | float64
60 | bus_geodata | y | float64
61 | bus_geodata | coords | object

## parameters
| version | format_version | converged | OPF_converged | name | f_hz | sn_mva
0 | 2.14.6 | 2.14.0 | FALSE | FALSE |  | 50 | 1