## bus
| name | vn_kv | type | zone | in_service
0 | bus_LV_3961-12_0_4_node_0 | 0.4 | n |  | TRUE
1 | bus_LV_3961-12_0_4_node_1 | 0.4 | n |  | TRUE
2 | bus_LV_3961-12_0_4_node_2 | 0.4 | n |  | TRUE
3 | bus_LV_3961-12_0_4_node_3 | 0.4 | n |  | TRUE
4 | bus_LV_3961-12_0_4_node_4 | 0.4 | n |  | TRUE
5 | bus_LV_3961-12_0_4_node_54 | 0.4 | n |  | TRUE
6 | bus_LV_3961-12_0_4_node_55 | 0.4 | n |  | TRUE
7 | bus_LV_3961-12_0_4_node_53 | 0.4 | n |  | TRUE
8 | bus_LV_3961-12_0_4_node_5 | 0.4 | n |  | TRUE
9 | bus_LV_3961-12_0_4_node_7 | 0.4 | n |  | TRUE
10 | bus_LV_3961-12_0_4_node_8 | 0.4 | n |  | TRUE
11 | bus_LV_3961-12_0_4_node_52 | 0.4 | n |  | TRUE
12 | bus_LV_3961-12_0_4_node_48 | 0.4 | n |  | TRUE
13 | bus_LV_3961-12_0_4_node_9 | 0.4 | n |  | TRUE
14 | bus_LV_3961-12_0_4_node_10 | 0.4 | n |  | TRUE
15 | bus_LV_3961-12_0_4_node_11 | 0.4 | n |  | TRUE
16 | bus_LV_3961-12_0_4_node_12 | 0.4 | n |  | TRUE
17 | bus_LV_3961-12_0_4_node_13 | 0.4 | n |  | TRUE
18 | bus_LV_3961-12_0_4_node_47 | 0.4 | n |  | TRUE
19 | bus_LV_3961-12_0_4_node_51 | 0.4 | n |  | TRUE
20 | bus_LV_3961-12_0_4_node_46 | 0.4 | n |  | TRUE
21 | bus_LV_3961-12_0_4_node_50 | 0.4 | n |  | TRUE
22 | bus_LV_3961-12_0_4_node_14 | 0.4 | n |  | TRUE
23 | bus_LV_3961-12_0_4_node_15 | 0.4 | n |  | TRUE
24 | bus_LV_3961-12_0_4_node_16 | 0.4 | n |  | TRUE
25 | bus_LV_3961-12_0_4_node_17 | 0.4 | n |  | TRUE
26 | bus_LV_3961-12_0_4_node_18 | 0.4 | n |  | TRUE
27 | bus_LV_3961-12_0_4_node_19 | 0.4 | n |  | TRUE
28 | bus_LV_3961-12_0_4_node_20 | 0.4 | n |  | TRUE
29 | bus_LV_3961-12_0_4_node_31 | 0.4 | n |  | TRUE
30 | bus_LV_3961-12_0_4_node_49 | 0.4 | n |  | TRUE
31 | bus_LV_3961-12_0_4_node_24 | 0.4 | n |  | TRUE
32 | bus_LV_3961-12_0_4_node_26 | 0.4 | n |  | TRUE
33 | bus_LV_3961-12_0_4_node_29 | 0.4 | n |  | TRUE
34 | bus_LV_3961-12_0_4_node_22 | 0.4 | n |  | TRUE
35 | bus_LV_3961-12_0_4_node_27 | 0.4 | n |  | TRUE
36 | bus_LV_3961-12_0_4_node_21 | 0.4 | n |  | TRUE
37 | bus_LV_3961-12_0_4_node_23 | 0.4 | n |  | TRUE
38 | bus_LV_3961-12_0_4_node_25 | 0.4 | n |  | TRUE
39 | bus_LV_3961-12_0_4_node_33 | 0.4 | n |  | TRUE
40 | bus_LV_3961-12_0_4_node_34 | 0.4 | n |  | TRUE
41 | bus_LV_3961-12_0_4_node_28 | 0.4 | n |  | TRUE
42 | bus_LV_3961-12_0_4_node_36 | 0.4 | n |  | TRUE
43 | bus_LV_3961-12_0_4_node_37 | 0.4 | n |  | TRUE
44 | bus_LV_3961-12_0_4_node_30 | 0.4 | n |  | TRUE
45 | bus_LV_3961-12_0_4_node_32 | 0.4 | n |  | TRUE
46 | bus_LV_3961-12_0_4_node_38 | 0.4 | n |  | TRUE
47 | bus_LV_3961-12_0_4_node_39 | 0.4 | n |  | TRUE
48 | bus_LV_3961-12_0_4_node_35 | 0.4 | n |  | TRUE
49 | bus_LV_3961-12_0_4_node_43 | 0.4 | n |  | TRUE
50 | bus_LV_3961-12_0_4_node_57 | 0.4 | n |  | TRUE
51 | bus_LV_3961-12_0_4_node_45 | 0.4 | n |  | TRUE
52 | bus_LV_3961-12_0_4_node_44 | 0.4 | n |  | TRUE
53 | bus_MV_176_1_node_95 | 20 | n |  | TRUE

## load
| name | bus | p_mw | q_mvar | const_z_percent | const_i_percent | sn_mva | scaling | in_service | type
0 | LV_3961-12_0_4_load_0 | 0 | 0.00095716 | 0.00023989 | 0 | 0 |  | 1 | TRUE | wye
1 | LV_3961-12_0_4_load_1 | 1 | 0.0002736 | 6.8572e-05 | 0 | 0 |  | 1 | TRUE | wye
2 | LV_3961-12_0_4_load_2 | 2 | 0.0018982 | 0.00047573 | 0 | 0 |  | 1 | TRUE | wye
3 | LV_3961-12_0_4_load_3 | 3 | 0.0084797 | 0.0021252 | 0 | 0 |  | 1 | TRUE | wye
4 | LV_3961-12_0_4_load_54 | 5 | 0.00028095 | 7.0413e-05 | 0 | 0 |  | 1 | TRUE | wye
5 | LV_3961-12_0_4_load_55 | 6 | 0.00084034 | 0.00021061 | 0 | 0 |  | 1 | TRUE | wye
6 | LV_3961-12_0_4_load_53 | 7 | 0.0020796 | 0.0005212 | 0 | 0 |  | 1 | TRUE | wye
7 | LV_3961-12_0_4_load_5 | 8 | 0.00073723 | 0.00018477 | 0 | 0 |  | 1 | TRUE | wye
8 | LV_3961-12_0_4_load_52 | 11 | 0.033039 | 0.0082803 | 0 | 0 |  | 1 | TRUE | wye
9 | LV_3961-12_0_4_load_48 | 12 | 0.01872 | 0.0046917 | 0 | 0 |  | 1 | TRUE | wye
10 | LV_3961-12_0_4_load_9 | 13 | 0.0059676 | 0.0014956 | 0 | 0 |  | 1 | TRUE | wye
11 | LV_3961-12_0_4_load_10 | 14 | 0.0015458 | 0.00038741 | 0 | 0 |  | 1 | TRUE | wye
12 | LV_3961-12_0_4_load_11 | 15 | 0.0045047 | 0.001129 | 0 | 0 |  | 1 | TRUE | wye
13 | LV_3961-12_0_4_load_12 | 16 | 0.0059469 | 0.0014904 | 0 | 0 |  | 1 | TRUE | wye
14 | LV_3961-12_0_4_load_13 | 17 | 0.0056655 | 0.0014199 | 0 | 0 |  | 1 | TRUE | wye
15 | LV_3961-12_0_4_load_47 | 18 | 0.0092228 | 0.0023115 | 0 | 0 |  | 1 | TRUE | wye
16 | LV_3961-12_0_4_load_51 | 19 | 0.0065015 | 0.0016294 | 0 | 0 |  | 1 | TRUE | wye
17 | LV_3961-12_0_4_load_50 | 21 | 0.0060787 | 0.0015235 | 0 | 0 |  | 1 | TRUE | wye
18 | LV_3961-12_0_4_load_14 | 22 | 0.0039751 | 0.00099625 | 0 | 0 |  | 1 | TRUE | wye
19 | LV_3961-12_0_4_load_15 | 23 | 0.0044555 | 0.0011166 | 0 | 0 |  | 1 | TRUE | wye
20 | LV_3961-12_0_4_load_18 | 26 | 0.0034811 | 0.00087244 | 0 | 0 |  | 1 | TRUE | wye
21 | LV_3961-12_0_4_load_19 | 27 | 0.0028092 | 0.00070406 | 0 | 0 |  | 1 | TRUE | wye
22 | LV_3961-12_0_4_load_31 | 29 | 0.0050012 | 0.0012534 | 0 | 0 |  | 1 | TRUE | wye
23 | LV_3961-12_0_4_load_26 | 32 | 0.0047504 | 0.0011906 | 0 | 0 |  | 1 | TRUE | wye
24 | LV_3961-12_0_4_load_29 | 33 | 0.0057759 | 0.0014476 | 0 | 0 |  | 1 | TRUE | wye
25 | LV_3961-12_0_4_load_22 | 34 | 0.0029557 | 0.00074077 | 0 | 0 |  | 1 | TRUE | wye
26 | LV_3961-12_0_4_load_27 | 35 | 0.0020544 | 0.00051489 | 0 | 0 |  | 1 | TRUE | wye
27 | LV_3961-12_0_4_load_21 | 36 | 0.0050236 | 0.001259 | 0 | 0 |  | 1 | TRUE | wye
28 | LV_3961-12_0_4_load_23 | 37 | 0.0039733 | 0.00099581 | 0 | 0 |  | 1 | TRUE | wye
29 | LV_3961-12_0_4_load_25 | 38 | 0.0022008 | 0.00055158 | 0 | 0 |  | 1 | TRUE | wye
30 | LV_3961-12_0_4_load_33 | 39 | 0.0021476 | 0.00053825 | 0 | 0 |  | 1 | TRUE | wye
31 | LV_3961-12_0_4_load_34 | 40 | 0.003978 | 0.00099699 | 0 | 0 |  | 1 | TRUE | wye
32 | LV_3961-12_0_4_load_28 | 41 | 0.0073012 | 0.0018298 | 0 | 0 |  | 1 | TRUE | wye
33 | LV_3961-12_0_4_load_36 | 42 | 0.0024067 | 0.00060319 | 0 | 0 |  | 1 | TRUE | wye
34 | LV_3961-12_0_4_load_37 | 43 | 0.0042566 | 0.0010668 | 0 | 0 |  | 1 | TRUE | wye
35 | LV_3961-12_0_4_load_30 | 44 | 0.0046222 | 0.0011584 | 0 | 0 |  | 1 | TRUE | wye
36 | LV_3961-12_0_4_load_32 | 45 | 0.010617 | 0.0026609 | 0 | 0 |  | 1 | TRUE | wye
37 | LV_3961-12_0_4_load_38 | 46 | 0.0050771 | 0.0012724 | 0 | 0 |  | 1 | TRUE | wye
38 | LV_3961-12_0_4_load_39 | 47 | 0.0039826 | 0.00099814 | 0 | 0 |  | 1 | TRUE | wye
39 | LV_3961-12_0_4_load_35 | 48 | 0.0043124 | 0.0010808 | 0 | 0 |  | 1 | TRUE | wye
40 | LV_3961-12_0_4_load_43 | 49 | 0.003871 | 0.00097017 | 0 | 0 |  | 1 | TRUE | wye
41 | LV_3961-12_0_4_load_57 | 50 | 0.0047595 | 0.0011928 | 0 | 0 |  | 1 | TRUE | wye
42 | LV_3961-12_0_4_load_45 | 51 | 0.0034237 | 0.00085806 | 0 | 0 |  | 1 | TRUE | wye
43 | LV_3961-12_0_4_load_44 | 52 | 0.0056281 | 0.0014105 | 0 | 0 |  | 1 | TRUE | wye

## ext_grid
| name | bus | vm_pu | va_degree | slack_weight | in_service
0 |  | 45 | 1 | 0 | 1 | TRUE

## line
| name | std_type | from_bus | to_bus | length_km | r_ohm_per_km | x_ohm_per_km | c_nf_per_km | g_us_per_km | max_i_ka | df | parallel | type | in_service
0 | LV_3961-12_0_4_line_0 | NAYY 4x150 SE | 0 | 1 | 0.0092801 | 0.208 | 0.08 | 261 | 0 | 0.27 | 1 | 1 | cs | TRUE
1 | LV_3961-12_0_4_line_1 | NAYY 4x150 SE | 0 | 2 | 0.024174 | 0.208 | 0.08 | 261 | 0 | 0.27 | 1 | 1 | cs | TRUE
2 | LV_3961-12_0_4_line_2 | NAYY 4x150 SE | 1 | 3 | 0.011128 | 0.208 | 0.08 | 261 | 0 | 0.27 | 1 | 1 | cs | TRUE
3 | LV_3961-12_0_4_line_3 | NAYY 4x150 SE | 2 | 4 | 0.080744 | 0.208 | 0.08 | 261 | 0 | 0.27 | 1 | 1 | cs | TRUE
4 | LV_3961-12_0_4_line_4 | NAYY 4x150 SE | 4 | 5 | 0.022086 | 0.208 | 0.08 | 261 | 0 | 0.27 | 1 | 1 | cs | TRUE
5 | LV_3961-12_0_4_line_5 | NAYY 4x150 SE | 4 | 6 | 0.0206 | 0.208 | 0.08 | 261 | 0 | 0.27 | 1 | 1 | cs | TRUE
6 | LV_3961-12_0_4_line_6 | NAYY 4x150 SE | 5 | 7 | 0.011015 | 0.208 | 0.08 | 261 | 0 | 0.27 | 1 | 1 | cs | TRUE
7 | LV_3961-12_0_4_line_7 | NAYY 4x150 SE | 6 | 8 | 0.10563 | 0.208 | 0.08 | 261 | 0 | 0.27 | 1 | 1 | cs | TRUE
8 | LV_3961-12_0_4_line_8 | NAYY 4x150 SE | 7 | 10 | 0.0041209 | 0.208 | 0.08 | 261 | 0 | 0.27 | 1 | 1 | cs | TRUE
9 | LV_3961-12_0_4_line_9 | NAYY 4x150 SE | 9 | 10 | 0.10682 | 0.208 | 0.08 | 261 | 0 | 0.27 | 1 | 1 | cs | TRUE
10 | LV_3961-12_0_4_line_10 | NAYY 4x150 SE | 9 | 11 | 0.014174 | 0.208 | 0.08 | 261 | 0 | 0.27 | 1 | 1 | cs | TRUE
11 | LV_3961-12_0_4_line_11 | NAYY 4x150 SE | 11 | 12 | 0.013531 | 0.208 | 0.08 | 261 | 0 | 0.27 | 1 | 1 | cs | TRUE
12 | LV_3961-12_0_4_line_12 | NAYY 4x150 SE | 12 | 20 | 0.026 | 0.208 | 0.08 | 261 | 0 | 0.27 | 1 | 1 | cs | TRUE
13 | LV_3961-12_0_4_line_13 | NAYY 4x150 SE | 13 | 14 | 0.013467 | 0.208 | 0.08 | 261 | 0 | 0.27 | 1 | 2 | cs | TRUE
14 | LV_3961-12_0_4_line_14 | NAYY 4x150 SE | 13 | 15 | 0.04336 | 0.208 | 0.08 | 261 | 0 | 0.27 | 1 | 3 | cs | TRUE
15 | LV_3961-12_0_4_line_15 | NAYY 4x150 SE | 14 | 16 | 0.018389 | 0.208 | 0.08 | 261 | 0 | 0.27 | 1 | 1 | cs | TRUE
16 | LV_3961-12_0_4_line_16 | NAYY 4x150 SE | 15 | 17 | 0.0092414 | 0.208 | 0.08 | 261 | 0 | 0.27 | 1 | 3 | cs | TRUE
17 | LV_3961-12_0_4_line_17 | NAYY 4x150 SE | 16 | 18 | 0.011768 | 0.208 | 0.08 | 261 | 0 | 0.27 | 1 | 1 | cs | TRUE
18 | LV_3961-12_0_4_line_18 | NAYY 4x150 SE | 17 | 19 | 0.022509 | 0.208 | 0.08 | 261 | 0 | 0.27 | 1 | 3 | cs | TRUE
19 | LV_3961-12_0_4_line_19 | NAYY 4x150 SE | 18 | 20 | 0.008379 | 0.208 | 0.08 | 261 | 0 | 0.27 | 1 | 1 | cs | TRUE
20 | LV_3961-12_0_4_line_20 | NAYY 4x150 SE | 19 | 21 | 0.0077023 | 0.208 | 0.08 | 261 | 0 | 0.27 | 1 | 3 | cs | TRUE
21 | LV_3961-12_0_4_line_21 | NAYY 4x150 SE | 20 | 52 | 0.011019 | 0.208 | 0.08 | 261 | 0 | 0.27 | 1 | 1 | cs | TRUE
22 | LV_3961-12_0_4_line_22 | NAYY 4x150 SE | 21 | 30 | 0.033409 | 0.208 | 0.08 | 261 | 0 | 0.27 | 1 | 3 | cs | TRUE
23 | LV_3961-12_0_4_line_23 | NAYY 4x150 SE | 22 | 23 | 0.01997 | 0.208 | 0.08 | 261 | 0 | 0.27 | 1 | 1 | cs | TRUE
24 | LV_3961-12_0_4_line_24 | NAYY 4x150 SE | 22 | 24 | 0.018337 | 0.208 | 0.08 | 261 | 0 | 0.27 | 1 | 1 | cs | TRUE
25 | LV_3961-12_0_4_line_25 | NAYY 4x150 SE | 23 | 25 | 0.028499 | 0.208 | 0.08 | 261 | 0 | 0.27 | 1 | 1 | cs | TRUE
26 | LV_3961-12_0_4_line_26 | NAYY 4x150 SE | 24 | 26 | 0.0085997 | 0.208 | 0.08 | 261 | 0 | 0.27 | 1 | 3 | cs | TRUE
27 | LV_3961-12_0_4_line_27 | NAYY 4x150 SE | 24 | 27 | 0.0083051 | 0.208 | 0.08 | 261 | 0 | 0.27 | 1 | 3 | cs | TRUE
28 | LV_3961-12_0_4_line_28 | NAYY 4x150 SE | 25 | 28 | 0.009768 | 0.208 | 0.08 | 261 | 0 | 0.27 | 1 | 1 | cs | TRUE
29 | LV_3961-12_0_4_line_29 | NAYY 4x150 SE | 26 | 29 | 0.0015233 | 0.208 | 0.08 | 261 | 0 | 0.27 | 1 | 3 | cs | TRUE
30 | LV_3961-12_0_4_line_30 | NAYY 4x150 SE | 27 | 30 | 0.031615 | 0.208 | 0.08 | 261 | 0 | 0.27 | 1 | 3 | cs | TRUE
31 | LV_3961-12_0_4_line_31 | NAYY 4x150 SE | 28 | 31 | 0.053776 | 0.208 | 0.08 | 261 | 0 | 0.27 | 1 | 1 | cs | TRUE
32 | LV_3961-12_0_4_line_32 | NAYY 4x150 SE | 28 | 32 | 0.01227 | 0.208 | 0.08 | 261 | 0 | 0.27 | 1 | 1 | cs | TRUE
33 | LV_3961-12_0_4_line_33 | NAYY 4x150 SE | 29 | 33 | 0.013314 | 0.208 | 0.08 | 261 | 0 | 0.27 | 1 | 3 | cs | TRUE
34 | LV_3961-12_0_4_line_34 | NAYY 4x150 SE | 31 | 34 | 0.018789 | 0.208 | 0.08 | 261 | 0 | 0.27 | 1 | 1 | cs | TRUE
35 | LV_3961-12_0_4_line_35 | NAYY 4x150 SE | 32 | 35 | 0.02653 | 0.208 | 0.08 | 261 | 0 | 0.27 | 1 | 1 | cs | TRUE
36 | LV_3961-12_0_4_line_36 | NAYY 4x150 SE | 33 | 44 | 0.012376 | 0.208 | 0.08 | 261 | 0 | 0.27 | 1 | 3 | cs | TRUE
37 | LV_3961-12_0_4_line_37 | NAYY 4x150 SE | 34 | 36 | 0.0062279 | 0.208 | 0.08 | 261 | 0 | 0.27 | 1 | 1 | cs | TRUE
38 | LV_3961-12_0_4_line_38 | NAYY 4x150 SE | 35 | 41 | 0.0075633 | 0.208 | 0.08 | 261 | 0 | 0.27 | 1 | 1 | cs | TRUE
39 | LV_3961-12_0_4_line_39 | NAYY 4x150 SE | 36 | 37 | 0.014853 | 0.208 | 0.08 | 261 | 0 | 0.27 | 1 | 1 | cs | TRUE
40 | LV_3961-12_0_4_line_40 | NAYY 4x150 SE | 37 | 38 | 0.0095649 | 0.208 | 0.08 | 261 | 0 | 0.27 | 1 | 1 | cs | TRUE
41 | LV_3961-12_0_4_line_41 | NAYY 4x150 SE | 38 | 39 | 0.015404 | 0.208 | 0.08 | 261 | 0 | 0.27 | 1 | 1 | cs | TRUE
42 | LV_3961-12_0_4_line_42 | NAYY 4x150 SE | 39 | 40 | 0.0013939 | 0.208 | 0.08 | 261 | 0 | 0.27 | 1 | 1 | cs | TRUE
43 | LV_3961-12_0_4_line_43 | NAYY 4x150 SE | 40 | 48 | 0.023193 | 0.208 | 0.08 | 261 | 0 | 0.27 | 1 | 1 | cs | TRUE
44 | LV_3961-12_0_4_line_44 | NAYY 4x150 SE | 41 | 42 | 0.017385 | 0.208 | 0.08 | 261 | 0 | 0.27 | 1 | 1 | cs | TRUE
45 | LV_3961-12_0_4_line_45 | NAYY 4x150 SE | 42 | 43 | 0.000147 | 0.208 | 0.08 | 261 | 0 | 0.27 | 1 | 1 | cs | TRUE
46 | LV_3961-12_0_4_line_46 | NAYY 4x150 SE | 44 | 45 | 0.028273 | 0.208 | 0.08 | 261 | 0 | 0.27 | 1 | 3 | cs | TRUE
47 | LV_3961-12_0_4_line_47 | NAYY 4x150 SE | 45 | 46 | 0.030602 | 0.208 | 0.08 | 261 | 0 | 0.27 | 1 | 1 | cs | TRUE
48 | LV_3961-12_0_4_line_48 | NAYY 4x150 SE | 46 | 47 | 0.00063623 | 0.208 | 0.08 | 261 | 0 | 0.27 | 1 | 1 | cs | TRUE
49 | LV_3961-12_0_4_line_49 | NAYY 4x150 SE | 48 | 49 | 0.022003 | 0.208 | 0.08 | 261 | 0 | 0.27 | 1 | 1 | cs | TRUE
50 | LV_3961-12_0_4_line_50 | NAYY 4x150 SE | 48 | 50 | 0.062035 | 0.208 | 0.08 | 261 | 0 | 0.27 | 1 | 1 | cs | TRUE
51 | LV_3961-12_0_4_line_51 | NAYY 4x150 SE | 51 | 52 | 0.0034381 | 0.208 | 0.08 | 261 | 0 | 0.27 | 1 | 1 | cs | TRUE

## trafo
| name | std_type | hv_bus | lv_bus | sn_mva | vn_hv_kv | vn_lv_kv | vk_percent | vkr_percent | pfe_kw | i0_percent | shift_degree | tap_side | tap_neutral | tap_min | tap_max | tap_step_percent | tap_step_degree | tap_pos | tap_phase_shifter | parallel | df | in_service
0 | LV_3961-12_0_4_trafo_32 | 0.25 MVA 20/0.4 kV | 53 | 45 | 0.25 | 20 | 0.4 | 6 | 1.44 | 0.8 | 0.32 | 150 | hv | 0 | -2 | 2 | 2.5 | 0 | 0 | FALSE | 1 | 1 | TRUE

## line_geodata
| x0 | y0 | x1 | y1 | x2 | y2 | x3 | y3 | x4 | y4 | x5 | y5 | x6 | y6
0 | 2768206.2797 | 1205811.3179 | 2768214.6974 | 1205807.4112
1 | 2768206.2797 | 1205811.3179 | 2768184.3521 | 1205821.4946
2 | 2768214.6974 | 1205807.4112 | 2768214.6974 | 1205807.4112 | 2768220.9843 | 1205803.3623 | 2768223.6241 | 1205800.842
3 | 2768130.8296 | 1205860.3323 | 2768162.3588 | 1205857.2283 | 2768164.6241 | 1205854.0891 | 2768162.4359 | 1205843.6955 | 2768162.6366 | 1205836.5723 | 2768166.7589 | 1205829.6597 | 2768184.3521 | 1205821.4946
4 | 2768130.8296 | 1205860.3323 | 2768125.5256 | 1205838.8929
5 | 2768130.8296 | 1205860.3323 | 2768127.8682 | 1205860.627 | 2768125.0546 | 1205862.4272 | 2768123.9007 | 1205876.6641
6 | 2768116.8639 | 1205836.539 | 2768116.8639 | 1205836.539 | 2768124.7894 | 1205835.9171 | 2768125.5256 | 1205838.8929
7 | 2768123.9007 | 1205876.6641 | 2768218.6962 | 1205923.2704
8 | 2768114.5859 | 1205833.105 | 2768116.8639 | 1205836.539
9 | 2768070.5923 | 1205761.8108 | 2768069.5535 | 1205777.3406 | 2768065.2028 | 1205795.0681 | 2768071.6095 | 1205800.5424 | 2768088.2238 | 1205834.8868 | 2768114.5859 | 1205833.105
10 | 2768070.5923 | 1205761.8108 | 2768083.0362 | 1205755.0243
11 | 2768083.0362 | 1205755.0243 | 2768094.9156 | 1205748.5456
12 | 2768117.9263 | 1205736.4416 | 2768096.7895 | 1205747.5237 | 2768094.9156 | 1205748.5456
13 | 2768169.2762 | 1205730.486 | 2768162.7066 | 1205732.0206 | 2768155.9875 | 1205732.1597
14 | 2768169.2762 | 1205730.486 | 2768177.7466 | 1205728.5075 | 2768193.164 | 1205717.8206 | 2768203.7699 | 1205705.9715
15 | 2768137.6026 | 1205732.5404 | 2768155.9875 | 1205732.1597
16 | 2768209.9334 | 1205699.0856 | 2768203.7699 | 1205705.9715
17 | 2768137.6026 | 1205732.5404 | 2768133.1345 | 1205732.6329 | 2768126.0543 | 1205734.4061
18 | 2768209.9334 | 1205699.0856 | 2768215.0983 | 1205693.3154 | 2768225.9861 | 1205683.3423
19 | 2768117.9263 | 1205736.4416 | 2768126.0543 | 1205734.4061
20 | 2768231.6659 | 1205678.1398 | 2768225.9861 | 1205683.3423
21 | 2768117.9263 | 1205736.4416 | 2768107.5422 | 1205732.756
22 | 2768254.7509 | 1205654.0067 | 2768235.2641 | 1205674.8439 | 2768231.6659 | 1205678.1398
23 | 2768222.9735 | 1205624.0512 | 2768229.598 | 1205605.2116
24 | 2768216.8907 | 1205641.3504 | 2768222.9735 | 1205624.0512
25 | 2768239.0514 | 1205578.3266 | 2768229.598 | 1205605.2116
26 | 2768216.8907 | 1205641.3504 | 2768208.7352 | 1205638.6222
27 | 2768216.8907 | 1205641.3504 | 2768218.3311 | 1205641.8248 | 2768224.7691 | 1205643.9782
28 | 2768229.2547 | 1205578.3507 | 2768239.0514 | 1205578.3266
29 | 2768207.2907 | 1205638.1389 | 2768208.7352 | 1205638.6222
30 | 2768254.7509 | 1205654.0067 | 2768224.7691 | 1205643.9782
31 | 2768229.1418 | 1205524.5859 | 2768229.2547 | 1205578.3507
32 | 2768229.2547 | 1205578.3507 | 2768216.9849 | 1205578.3785
33 | 2768207.2907 | 1205638.1389 | 2768194.7448 | 1205633.9419 | 2768194.6635 | 1205633.9191
34 | 2768229.1418 | 1205524.5859 | 2768210.3889 | 1205525.7438
35 | 2768190.4551 | 1205578.4387 | 2768216.9849 | 1205578.3785
36 | 2768182.7471 | 1205630.5778 | 2768194.6635 | 1205633.9191
37 | 2768204.1728 | 1205526.1276 | 2768210.3889 | 1205525.7438
38 | 2768182.8918 | 1205578.4559 | 2768190.4551 | 1205578.4387
39 | 2768204.1728 | 1205526.1276 | 2768189.348 | 1205527.0429
40 | 2768179.8013 | 1205527.6324 | 2768179.8013 | 1205527.6324 | 2768189.348 | 1205527.0429
41 | 2768164.6397 | 1205530.3526 | 2768179.8013 | 1205527.6324
42 | 2768164.6397 | 1205530.3526 | 2768163.2677 | 1205530.5987
43 | 2768140.4396 | 1205534.6944 | 2768163.2677 | 1205530.5987
44 | 2768165.5064 | 1205578.4953 | 2768182.8918 | 1205578.4559
45 | 2768165.5064 | 1205578.4953 | 2768165.3594 | 1205578.4956
46 | 2768155.5243 | 1205622.9445 | 2768182.7471 | 1205630.5778
47 | 2768126.0586 | 1205614.6824 | 2768155.5243 | 1205622.9445
48 | 2768126.0586 | 1205614.6824 | 2768125.446 | 1205614.5106
49 | 2768118.792 | 1205538.6279 | 2768120.0144 | 1205538.359 | 2768140.4396 | 1205534.6944
50 | 2768140.4396 | 1205534.6944 | 2768139.7226 | 1205472.6633
51 | 2768107.5422 | 1205732.756 | 2768104.3021 | 1205731.6061

## bus_geodata
| x | y | coords
0 | 2768206.2797 | 1205811.3179
1 | 2768214.6974 | 1205807.4112
2 | 2768184.3521 | 1205821.4946
3 | 2768223.6241 | 1205800.842
4 | 2768130.8296 | 1205860.3323
5 | 2768125.5256 | 1205838.8929
6 | 2768123.9007 | 1205876.6641
7 | 2768116.8639 | 1205836.539
8 | 2768218.6962 | 1205923.2704
9 | 2768070.5923 | 1205761.8108
10 | 2768114.5859 | 1205833.105
11 | 2768083.0362 | 1205755.0243
12 | 2768094.9156 | 1205748.5456
13 | 2768169.2762 | 1205730.486
14 | 2768155.9875 | 1205732.1597
15 | 2768203.7699 | 1205705.9715
16 | 2768137.6026 | 1205732.5404
17 | 2768209.9334 | 1205699.0856
18 | 2768126.0543 | 1205734.4061
19 | 2768225.9861 | 1205683.3423
20 | 2768117.9263 | 1205736.4416
21 | 2768231.6659 | 1205678.1398
22 | 2768222.9735 | 1205624.0512
23 | 2768229.598 | 1205605.2116
24 | 2768216.8907 | 1205641.3504
25 | 2768239.0514 | 1205578.3266
26 | 2768208.7352 | 1205638.6222
27 | 2768224.7691 | 1205643.9782
28 | 2768229.2547 | 1205578.3507
29 | 2768207.2907 | 1205638.1389
30 | 2768254.7509 | 1205654.0067
31 | 2768229.1418 | 1205524.5859
32 | 2768216.9849 | 1205578.3785
33 | 2768194.6635 | 1205633.9191
34 | 2768210.3889 | 1205525.7438
35 | 2768190.4551 | 1205578.4387
36 | 2768204.1728 | 1205526.1276
37 | 2768189.348 | 1205527.0429
38 | 2768179.8013 | 1205527.6324
39 | 2768164.6397 | 1205530.3526
40 | 2768163.2677 | 1205530.5987
41 | 2768182.8918 | 1205578.4559
42 | 2768165.5064 | 1205578.4953
43 | 2768165.3594 | 1205578.4956
44 | 2768182.7471 | 1205630.5778
45 | 2768155.5243 | 1205622.9445
46 | 2768126.0586 | 1205614.6824
47 | 2768125.446 | 1205614.5106
48 | 2768140.4396 | 1205534.6944
49 | 2768118.792 | 1205538.6279
50 | 2768139.7226 | 1205472.6633
51 | 2768104.3021 | 1205731.6061
52 | 2768107.5422 | 1205732.756
53 | 2768216.8907 | 1205641.3504

## line_std_types
| c_nf_per_km | r_ohm_per_km | x_ohm_per_km | max_i_ka | type | q_mm2 | alpha | voltage_rating
NAYY 4x50 SE | 210 | 0.642 | 0.083 | 0.142 | cs | 50 | 0.00403 | LV
NAYY 4x120 SE | 264 | 0.225 | 0.08 | 0.242 | cs | 120 | 0.00403 | LV
NAYY 4x150 SE | 261 | 0.208 | 0.08 | 0.27 | cs | 150 | 0.00403 | LV
NA2XS2Y 1x95 RM/25 12/20 kV | 216 | 0.313 | 0.132 | 0.252 | cs | 95 | 0.00403 | MV
NA2XS2Y 1x185 RM/25 12/20 kV | 273 | 0.161 | 0.117 | 0.362 | cs | 185 | 0.00403 | MV
NA2XS2Y 1x240 RM/25 12/20 kV | 304 | 0.122 | 0.112 | 0.421 | cs | 240 | 0.00403 | MV
NA2XS2Y 1x95 RM/25 6/10 kV | 315 | 0.313 | 0.123 | 0.249 | cs | 95 | 0.00403 | MV
NA2XS2Y 1x185 RM/25 6/10 kV | 406 | 0.161 | 0.11 | 0.358 | cs | 185 | 0.00403 | MV
NA2XS2Y 1x240 RM/25 6/10 kV | 456 | 0.122 | 0.105 | 0.416 | cs | 240 | 0.00403 | MV
NA2XS2Y 1x150 RM/25 12/20 kV | 250 | 0.206 | 0.116 | 0.319 | cs | 150 | 0.00403 | MV
NA2XS2Y 1x120 RM/25 12/20 kV | 230 | 0.253 | 0.119 | 0.283 | cs | 120 | 0.00403 | MV
NA2XS2Y 1x70 RM/25 12/20 kV | 190 | 0.443 | 0.132 | 0.22 | cs | 70 | 0.00403 | MV
NA2XS2Y 1x150 RM/25 6/10 kV | 360 | 0.206 | 0.11 | 0.315 | cs | 150 | 0.00403 | MV
NA2XS2Y 1x120 RM/25 6/10 kV | 340 | 0.253 | 0.113 | 0.28 | cs | 120 | 0.00403 | MV
NA2XS2Y 1x70 RM/25 6/10 kV | 280 | 0.443 | 0.123 | 0.217 | cs | 70 | 0.00403 | MV
N2XS(FL)2Y 1x120 RM/35 64/110 kV | 112 | 0.153 | 0.166 | 0.366 | cs | 120 | 0.00393 | HV
N2XS(FL)2Y 1x185 RM/35 64/110 kV | 125 | 0.099 | 0.156 | 0.457 | cs | 185 | 0.00393 | HV
N2XS(FL)2Y 1x240 RM/35 64/110 kV | 135 | 0.075 | 0.149 | 0.526 | cs | 240 | 0.00393 | HV
N2XS(FL)2Y 1x300 RM/35 64/110 kV | 144 | 0.06 | 0.144 | 0.588 | cs | 300 | 0.00393 | HV
15-AL1/3-ST1A 0.4 | 11 | 1.8769 | 0.35 | 0.105 | ol | 16 | 0.00403 | LV
24-AL1/4-ST1A 0.4 | 11.25 | 1.2012 | 0.335 | 0.14 | ol | 24 | 0.00403 | LV
48-AL1/8-ST1A 0.4 | 12.2 | 0.5939 | 0.3 | 0.21 | ol | 48 | 0.00403 | LV
94-AL1/15-ST1A 0.4 | 13.2 | 0.306 | 0.29 | 0.35 | ol | 94 | 0.00403 | LV
34-AL1/6-ST1A 10.0 | 9.7 | 0.8342 | 0.36 | 0.17 | ol | 34 | 0.00403 | MV
48-AL1/8-ST1A 10.0 | 10.1 | 0.5939 | 0.35 | 0.21 | ol | 48 | 0.00403 | MV
70-AL1/11-ST1A 10.0 | 10.4 | 0.4132 | 0.339 | 0.29 | ol | 70 | 0.00403 | MV
94-AL1/15-ST1A 10.0 | 10.75 | 0.306 | 0.33 | 0.35 | ol | 94 | 0.00403 | MV
122-AL1/20-ST1A 10.0 | 11.1 | 0.2376 | 0.323 | 0.41 | ol | 122 | 0.00403 | MV
149-AL1/24-ST1A 10.0 | 11.25 | 0.194 | 0.315 | 0.47 | ol | 149 | 0.00403 | MV
34-AL1/6-ST1A 20.0 | 9.15 | 0.8342 | 0.382 | 0.17 | ol | 34 | 0.00403 | MV
48-AL1/8-ST1A 20.0 | 9.5 | 0.5939 | 0.372 | 0.21 | ol | 48 | 0.00403 | MV
70-AL1/11-ST1A 20.0 | 9.7 | 0.4132 | 0.36 | 0.29 | ol | 70 | 0.00403 | MV
94-AL1/15-ST1A 20.0 | 10 | 0.306 | 0.35 | 0.35 | ol | 94 | 0.00403 | MV
122-AL1/20-ST1A 20.0 | 10.3 | 0.2376 | 0.344 | 0.41 | ol | 122 | 0.00403 | MV
149-AL1/24-ST1A 20.0 | 10.5 | 0.194 | 0.337 | 0.47 | ol | 149 | 0.00403 | MV
184-AL1/30-ST1A 20.0 | 10.75 | 0.1571 | 0.33 | 0.535 | ol | 184 | 0.00403 | MV
243-AL1/39-ST1A 20.0 | 11 | 0.1188 | 0.32 | 0.645 | ol | 243 | 0.00403 | MV
48-AL1/8-ST1A 110.0 | 8 | 0.5939 | 0.46 | 0.21 | ol | 48 | 0.00403 | HV
70-AL1/11-ST1A 110.0 | 8.4 | 0.4132 | 0.45 | 0.29 | ol | 70 | 0.00403 | HV
94-AL1/15-ST1A 110.0 | 8.65 | 0.306 | 0.44 | 0.35 | ol | 94 | 0.00403 | HV
122-AL1/20-ST1A 110.0 | 8.5 | 0.2376 | 0.43 | 0.41 | ol | 122 | 0.00403 | HV
149-AL1/24-ST1A 110.0 | 8.75 | 0.194 | 0.41 | 0.47 | ol | 149 | 0.00403 | HV
184-AL1/30-ST1A 110.0 | 8.8 | 0.1571 | 0.4 | 0.535 | ol | 184 | 0.00403 | HV
243-AL1/39-ST1A 110.0 | 9 | 0.1188 | 0.39 | 0.645 | ol | 243 | 0.00403 | HV
305-AL1/39-ST1A 110.0 | 9.2 | 0.0949 | 0.38 | 0.74 | ol | 305 | 0.00403 | HV
490-AL1/64-ST1A 110.0 | 9.75 | 0.059 | 0.37 | 0.96 | ol | 490 | 0.00403 | HV
679-AL1/86-ST1A 110.0 | 9.95 | 0.042 | 0.36 | 1.15 | ol | 679 | 0.00403 | HV
490-AL1/64-ST1A 220.0 | 10 | 0.059 | 0.285 | 0.96 | ol | 490 | 0.00403 | HV
679-AL1/86-ST1A 220.0 | 11.7 | 0.042 | 0.275 | 1.15 | ol | 679 | 0.00403 | HV
490-AL1/64-ST1A 380.0 | 11 | 0.059 | 0.253 | 0.96 | ol | 490 | 0.00403 | HV
679-AL1/86-ST1A 380.0 | 14.6 | 0.042 | 0.25 | 1.15 | ol | 679 | 0.00403 | HV

## trafo_std_types
| i0_percent | pfe_kw | vkr_percent | sn_mva | vn_lv_kv | vn_hv_kv | vk_percent | shift_degree | vector_group | tap_side | tap_neutral | tap_min | tap_max | tap_step_degree | tap_step_percent | tap_phase_shifter
160 MVA 380/110 kV | 0.06 | 60 | 0.25 | 160 | 110 | 380 | 12.2 | 0 | Yy0 | hv | 0 | -9 | 9 | 0 | 1.5 | FALSE
100 MVA 220/110 kV | 0.06 | 55 | 0.26 | 100 | 110 | 220 | 12 | 0 | Yy0 | hv | 0 | -9 | 9 | 0 | 1.5 | FALSE
63 MVA 110/20 kV | 0.04 | 22 | 0.32 | 63 | 20 | 110 | 18 | 150 | YNd5 | hv | 0 | -9 | 9 | 0 | 1.5 | FALSE
40 MVA 110/20 kV | 0.05 | 18 | 0.34 | 40 | 20 | 110 | 16.2 | 150 | YNd5 | hv | 0 | -9 | 9 | 0 | 1.5 | FALSE
25 MVA 110/20 kV | 0.07 | 14 | 0.41 | 25 | 20 | 110 | 12 | 150 | YNd5 | hv | 0 | -9 | 9 | 0 | 1.5 | FALSE
63 MVA 110/10 kV | 0.04 | 22 | 0.32 | 63 | 10 | 110 | 18 | 150 | YNd5 | hv | 0 | -9 | 9 | 0 | 1.5 | FALSE
40 MVA 110/10 kV | 0.05 | 18 | 0.34 | 40 | 10 | 110 | 16.2 | 150 | YNd5 | hv | 0 | -9 | 9 | 0 | 1.5 | FALSE
25 MVA 110/10 kV | 0.07 | 14 | 0.41 | 25 | 10 | 110 | 12 | 150 | YNd5 | hv | 0 | -9 | 9 | 0 | 1.5 | FALSE
0.25 MVA 20/0.4 kV | 0.32 | 0.8 | 1.44 | 0.25 | 0.4 | 20 | 6 | 150 | Yzn5 | hv | 0 | -2 | 2 | 0 | 2.5 | FALSE
0.4 MVA 20/0.4 kV | 0.3375 | 1.35 | 1.425 | 0.4 | 0.4 | 20 | 6 | 150 | Dyn5 | hv | 0 | -2 | 2 | 0 | 2.5 | FALSE
0.63 MVA 20/0.4 kV | 0.2619 | 1.65 | 1.206 | 0.63 | 0.4 | 20 | 6 | 150 | Dyn5 | hv | 0 | -2 | 2 | 0 | 2.5 | FALSE
0.25 MVA 10/0.4 kV | 0.24 | 0.6 | 1.2 | 0.25 | 0.4 | 10 | 4 | 150 | Dyn5 | hv | 0 | -2 | 2 | 0 | 2.5 | FALSE
0.4 MVA 10/0.4 kV | 0.2375 | 0.95 | 1.325 | 0.4 | 0.4 | 10 | 4 | 150 | Dyn5 | hv | 0 | -2 | 2 | 0 | 2.5 | FALSE
0.63 MVA 10/0.4 kV | 0.1873 | 1.18 | 1.0794 | 0.63 | 0.4 | 10 | 4 | 150 | Dyn5 | hv | 0 | -2 | 2 | 0 | 2.5 | FALSE

## trafo3w_std_types
| sn_hv_mva | sn_mv_mva | sn_lv_mva | vn_hv_kv | vn_mv_kv | vn_lv_kv | vk_hv_percent | vk_mv_percent | vk_lv_percent | vkr_hv_percent | vkr_mv_percent | vkr_lv_percent | pfe_kw | i0_percent | shift_mv_degree | shift_lv_degree | vector_group | tap_side | tap_neutral | tap_min | tap_max | tap_step_percent
63/25/38 MVA 110/20/10 kV | 63 | 25 | 38 | 110 | 20 | 10 | 10.4 | 10.4 | 10.4 | 0.28 | 0.32 | 0.35 | 35 | 0.89 | 0 | 0 | YN0yn0yn0 | hv | 0 | -10 | 10 | 1.2
63/25/38 MVA 110/10/10 kV | 63 | 25 | 38 | 110 | 10 | 10 | 10.4 | 10.4 | 10.4 | 0.28 | 0.32 | 0.35 | 35 | 0.89 | 0 | 0 | YN0yn0yn0 | hv | 0 | -10 | 10 | 1.2

## fuse_std_types
| fuse_type | i_rated_a | t_avg | t_min | t_total | x_avg | x_min | x_total
HV 100A | HV 100A | 100 | 0 | [10.0, 3.64, 0.854, 0.281, 0.1, 0.0531, 0.022, 0.01] | [10.0, 4.267, 1.21, 0.403, 0.1, 0.058, 0.022, 0.01] | 0 | [300.0, 350.0, 450.0, 550.0, 700.0, 850.0, 1200.0, 1752.0] | [600.0, 700.0, 900.0, 1150.0, 1665.0, 2000.0, 3000.0, 4313.0]
HV 10A | HV 10A | 10 | 0 | [10.0, 1675.0, 0.344, 0.156, 0.1, 0.0417, 0.0171, 0.01] | [10.0, 1.3, 0.3, 0.155, 0.1, 0.0555, 0.023, 0.01] | 0 | [30.0, 32.0, 35.0, 37.0, 39.0, 50.0, 70.0, 88.0] | [60.0, 70.0, 80.0, 87.0, 94.0, 110.0, 150.0, 216.0]
HV 125A | HV 125A | 125 | 0 | [10.0, 1.82, 0.344, 0.1, 0.0467, 0.0269, 0.01] | [10.0, 2.478, 0.426, 0.1, 0.0427, 0.0211, 0.01] | 0 | [375.0, 500.0, 700.0, 925.0, 1200.0, 1500.0, 2341.0] | [750.0, 1000.0, 1500.0, 2200.0, 3000.0, 4000.0, 5765.0]
HV 160A | HV 160A | 160 | 0 | [10.0, 4.15, 1.03, 0.198, 0.1, 0.051, 0.0172, 0.01] | [10.0, 2.3, 0.734, 0.274, 0.1, 0.046, 0.0177, 0.01] | 0 | [480.0, 550.0, 700.0, 1000.0, 1260.0, 1600.0, 2500.0, 3227.0] | [960.0, 1300.0, 1700.0, 2200.0, 2996.0, 4000.0, 6000.0, 7946.0]
HV 16A | HV 16A | 16 | 0 | [10.0, 0.352, 0.164, 0.1, 0.0649, 0.0342, 0.01] | [10.0, 2.34, 0.722, 0.181, 0.1, 0.055, 0.0296, 0.01] | 0 | [48.0, 60.0, 65.0, 71.0, 80.0, 100.0, 162.0] | [96.0, 110.0, 125.0, 150.0, 168.0, 200.0, 250.0, 398.0]
HV 200A | HV 200A | 200 | 0 | [10.0, 4.267, 1.21, 0.403, 0.1, 0.058, 0.022, 0.01] | [10.0, 3.73, 1.654, 0.328, 0.1, 0.0531, 0.019, 0.01] | 0 | [600.0, 700.0, 900.0, 1150.0, 1665.0, 2000.0, 3000.0, 4313.0] | [1200.0, 1500.0, 1800.0, 2700.0, 3960.0, 5000.0, 7500.0, 10620.0]
HV 20A | HV 20A | 20 | 0 | [10.0, 1.3, 0.3, 0.155, 0.1, 0.0555, 0.023, 0.01] | [10.0, 1.3, 0.161, 0.1, 0.0611, 0.0399, 0.0141, 0.01] | 0 | [60.0, 70.0, 80.0, 87.0, 94.0, 110.0, 150.0, 216.0] | [120.0, 150.0, 200.0, 223.0, 260.0, 300.0, 450.0, 532.0]
HV 25A | HV 25A | 25 | 0 | [10.0, 2.512, 0.833, 0.299, 0.1, 0.0372, 0.0223, 0.01] | [10.0, 3.125, 0.597, 0.198, 0.1, 0.0378, 0.022, 0.01] | 0 | [75.0, 82.0, 90.0, 100.0, 124.0, 170.0, 200.0, 289.0] | [150.0, 170.0, 210.0, 250.0, 294.0, 400.0, 500.0, 711.0]
HV 31.5A | HV 31.5A | 31.5 | 0 | [10.0, 2.34, 0.722, 0.181, 0.1, 0.055, 0.0296, 0.01] | [10.0, 2.84, 0.368, 0.164, 0.1, 0.0621, 0.0378, 0.0195, 0.01] | 0 | [95.0, 110.0, 125.0, 150.0, 165.0, 200.0, 250.0, 390.0] | [189.0, 220.0, 300.0, 350.0, 393.0, 450.0, 530.0, 700.0, 960.0]
HV 40A | HV 40A | 40 | 0 | [10.0, 1.3, 0.161, 0.1, 0.0611, 0.0399, 0.0141, 0.01] | [10.0, 2.05, 0.369, 0.198, 0.1, 0.051, 0.0298, 0.01] | 0 | [120.0, 150.0, 200.0, 223.0, 260.0, 300.0, 450.0, 532.0] | [240.0, 300.0, 400.0, 450.0, 530.0, 650.0, 800.0, 1311.0]
HV 50A | HV 50A | 50 | 0 | [10.0, 3.215, 0.597, 0.198, 0.1, 0.0378, 0.022, 0.01] | [10.0, 3.64, 0.854, 0.281, 0.1, 0.0531, 0.022, 0.01] | 0 | [150.0, 170.0, 210.0, 250.0, 294.0, 400.0, 500.0, 711.0] | [300.0, 350.0, 450.0, 550.0, 700.0, 850.0, 1200.0, 1752.0]
HV 6.3A | HV 6.3A | 6.3 | 0 | [10.0, 1.39, 0.344, 0.168, 0.1, 0.056, 0.0263, 0.01] | [10.0, 1.711, 0.516, 0.198, 0.1, 0.0634, 0.0303, 0.01] | 0 | [19.0, 19.5, 20.4, 20.8, 22.0, 25.0, 32.0, 48.0] | [38.0, 40.0, 43.0, 48.0, 53.0, 60.0, 75.0, 118.0]
HV 63A | HV 63A | 63 | 0 | [10.0, 2.84, 0.368, 0.164, 0.1, 0.0621, 0.0378, 0.0195, 0.01] | [10.0, 1.82, 0.344, 0.1, 0.0467, 0.0269, 0.01] | 0 | [189.0, 220.0, 300.0, 350.0, 393.0, 450.0, 530.0, 700.0, 961.0] | [378.0, 500.0, 700.0, 934.0, 1200.0, 1500.0, 2366.0]
HV 80A | HV 80A | 80 | 0 | [10.0, 2.05, 0.369, 0.198, 0.1, 0.051, 0.0298, 0.01] | [10.0, 4.15, 1.03, 0.198, 0.1, 0.051, 0.0172, 0.01] | 0 | [240.0, 300.0, 400.0, 450.0, 530.0, 650.0, 800.0, 1311.0] | [480.0, 550.0, 700.0, 1000.0, 1260.0, 1600.0, 2500.0, 3227.0]
Siemens NH-1-100 | Siemens NH-1-100 | 100 | [5400.0, 2000.0, 400.0, 20.0, 1.0, 0.2, 0.012, 0.004] | 0 | 0 | [150.0, 190.0, 250.0, 430.0, 900.0, 1250.0, 2700.0, 3600.0] | 0 | 0
Siemens NH-1-125 | Siemens NH-1-125 | 125 | [4800.0, 120.0, 7.0, 0.1, 0.004] | 0 | 0 | [180.0, 400.0, 740.0, 2000.0, 4250.0] | 0 | 0
Siemens NH-1-16 | Siemens NH-1-16 | 16 | [4000.0, 400.0, 2.0, 0.1, 0.04, 0.01] | 0 | 0 | [26.0, 35.0, 75.0, 150.0, 200.0, 300.0] | 0 | 0
Siemens NH-1-160 | Siemens NH-1-160 | 160 | [4800.0, 120.0, 7.0, 0.1, 0.004] | 0 | 0 | [210.0, 500.0, 900.0, 2300.0, 5000.0] | 0 | 0
Siemens NH-1-25 | Siemens NH-1-25 | 25 | [4000.0, 1000.0, 10.0, 0.2, 0.02, 0.01] | 0 | 0 | [40.0, 50.0, 100.0, 210.0, 400.0, 500.0] | 0 | 0
Siemens NH-1-50 | Siemens NH-1-50 | 50 | [4000.0, 40.0, 4.0, 1.0, 0.02, 0.01] | 0 | 0 | [86.0, 200.0, 300.0, 400.0, 1000.0, 1280.0] | 0 | 0
Siemens NH-1-63 | Siemens NH-1-63 | 63 | [4000.0, 100.0, 10.0, 2.0, 0.04, 0.01] | 0 | 0 | [100.0, 200.0, 300.0, 400.0, 1000.0, 1500.0] | 0 | 0
Siemens NH-1-80 | Siemens NH-1-80 | 80 | [4800.0, 120.0, 7.0, 0.1, 0.01] | 0 | 0 | [150.58, 250.0, 450.0, 1150.0, 2470.0] | 0 | 0
Siemens NH-2-1000 | Siemens NH-2-1000 | 1000 | [4800.0, 120.0, 7.0, 0.1, 0.004] | 0 | 0 | [1900.0, 3500.0, 8400.0, 24000.0, 52000.0] | 0 | 0
Siemens NH-2-200 | Siemens NH-2-200 | 200 | [4800.0, 120.0, 7.0, 0.1, 0.004] | 0 | 0 | [280.0, 650.0, 1200.0, 3000.0, 7000.0] | 0 | 0
Siemens NH-2-224 | Siemens NH-2-224 | 224 | [4800.0, 120.0, 7.0, 0.2, 0.04, 0.004] | 0 | 0 | [400.0, 750.0, 1453.0, 3025.0, 4315.0, 7600.0] | 0 | 0
Siemens NH-2-250 | Siemens NH-2-250 | 250 | [4800.0, 120.0, 7.0, 0.1, 0.004] | 0 | 0 | [450.0, 800.0, 1650.0, 4000.0, 8500.0] | 0 | 0
Siemens NH-2-315 | Siemens NH-2-315 | 315 | [4800.0, 120.0, 7.0, 0.1, 0.004] | 0 | 0 | [550.0, 920.0, 1900.0, 5000.0, 11000.0] | 0 | 0
Siemens NH-2-355 | Siemens NH-2-355 | 355 | [4800.0, 120.0, 6.0, 0.1, 0.004] | 0 | 0 | [650.0, 1116.27, 2350.0, 5840.0, 12790.0] | 0 | 0
Siemens NH-2-400 | Siemens NH-2-400 | 400 | [4800.0, 120.0, 7.0, 0.1, 0.004] | 0 | 0 | [720.0, 1350.0, 2800.0, 6500.0, 15000.0] | 0 | 0
Siemens NH-2-425 | Siemens NH-2-425 | 425 | [4800.0, 120.0, 7.0, 0.1, 0.004] | 0 | 0 | [850.0, 1500.0, 3050.0, 7500.0, 16500.0] | 0 | 0
Siemens NH-2-630 | Siemens NH-2-630 | 630 | [4800.0, 120.0, 7.0, 0.1, 0.004] | 0 | 0 | [1200.0, 2000.0, 4800.0, 12000.0, 26000.0] | 0 | 0

## dtypes
| element | column | dtype
0 | bus | name | object
1 | bus | vn_kv | float64
2 | bus | type | object
3 | bus | zone | object
4 | bus | in_service | bool
5 | load | name | object
6 | load | bus | uint32
7 | load | p_mw | float64
8 | load | q_mvar | float64
9 | load | const_z_percent | float64
10 | load | const_i_percent | float64
11 | load | sn_mva | float64
12 | load | scaling | float64
13 | load | in_service | bool
14 | load | type | object
15 | ext_grid | name | object
16 | ext_grid | bus | uint32
17 | ext_grid | vm_pu | float64
18 | ext_grid | va_degree | float64
19 | ext_grid | slack_weight | float64
20 | ext_grid | in_service | bool
21 | line | name | object
22 | line | std_type | object
23 | line | from_bus | uint32
24 | line | to_bus | uint32
25 | line | length_km | float64
26 | line | r_ohm_per_km | float64
27 | line | x_ohm_per_km | float64
28 | line | c_nf_per_km | float64
29 | line | g_us_per_km | float64
30 | line | max_i_ka | float64
31 | line | df | float64
32 | line | parallel | uint32
33 | line | type | object
34 | line | in_service | bool
35 | trafo | name | object
36 | trafo | std_type | object
37 | trafo | hv_bus | uint32
38 | trafo | lv_bus | uint32
39 | trafo | sn_mva | float64
40 | trafo | vn_hv_kv | float64
41 | trafo | vn_lv_kv | float64
42 | trafo | vk_percent | float64
43 | trafo | vkr_percent | float64
44 | trafo | pfe_kw | float64
45 | trafo | i0_percent | float64
46 | trafo | shift_degree | float64
47 | trafo | tap_side | object
48 | trafo | tap_neutral | int32
49 | trafo | tap_min | int32
50 | trafo | tap_max | int32
51 | trafo | tap_step_percent | float64
52 | trafo | tap_step_degree | float64
53 | trafo | tap_pos | int32
54 | trafo | tap_phase_shifter | bool
55 | trafo | parallel | uint32
56 | trafo | df | float64
57 | trafo | in_service | bool
58 | line_geodata | coords | object
59 | bus_geodata | x | float64
60 | bus_geodata | y | float64
61 | bus_geodata | coords | object

## parameters
| version | format_version | converged | OPF_converged | name | f_hz | sn_mva
0 | 2.14.6 | 2.14.0 | FALSE | FALSE |  | 50 | 1