## bus
| name | vn_kv | type | zone | in_service
0 | bus_LV_3961-14_1_3_node_27 | 0.4 | n |  | TRUE
1 | bus_LV_3961-14_1_3_node_25 | 0.4 | n |  | TRUE
2 | bus_LV_3961-14_1_3_node_26 | 0.4 | n |  | TRUE
3 | bus_LV_3961-14_1_3_node_28 | 0.4 | n |  | TRUE
4 | bus_LV_3961-14_1_3_node_24 | 0.4 | n |  | TRUE
5 | bus_LV_3961-14_1_3_node_42 | 0.4 | n |  | TRUE
6 | bus_LV_3961-14_1_3_node_40 | 0.4 | n |  | TRUE
7 | bus_LV_3961-14_1_3_node_37 | 0.4 | n |  | TRUE
8 | bus_LV_3961-14_1_3_node_38 | 0.4 | n |  | TRUE
9 | bus_LV_3961-14_1_3_node_57 | 0.4 | n |  | TRUE
10 | bus_LV_3961-14_1_3_node_46 | 0.4 | n |  | TRUE
11 | bus_LV_3961-14_1_3_node_48 | 0.4 | n |  | TRUE
12 | bus_LV_3961-14_1_3_node_44 | 0.4 | n |  | TRUE
13 | bus_LV_3961-14_1_3_node_29 | 0.4 | n |  | TRUE
14 | bus_LV_3961-14_1_3_node_30 | 0.4 | n |  | TRUE
15 | bus_LV_3961-14_1_3_node_31 | 0.4 | n |  | TRUE
16 | bus_LV_3961-14_1_3_node_32 | 0.4 | n |  | TRUE
17 | bus_LV_3961-14_1_3_node_33 | 0.4 | n |  | TRUE
18 | bus_LV_3961-14_1_3_node_34 | 0.4 | n |  | TRUE
19 | bus_LV_3961-14_1_3_node_50 | 0.4 | n |  | TRUE
20 | bus_LV_3961-14_1_3_node_35 | 0.4 | n |  | TRUE
21 | bus_LV_3961-14_1_3_node_45 | 0.4 | n |  | TRUE
22 | bus_LV_3961-14_1_3_node_43 | 0.4 | n |  | TRUE
23 | bus_LV_3961-14_1_3_node_36 | 0.4 | n |  | TRUE
24 | bus_LV_3961-14_1_3_node_41 | 0.4 | n |  | TRUE
25 | bus_LV_3961-14_1_3_node_39 | 0.4 | n |  | TRUE
26 | bus_LV_3961-14_1_3_node_49 | 0.4 | n |  | TRUE
27 | bus_LV_3961-14_1_3_node_51 | 0.4 | n |  | TRUE
28 | bus_LV_3961-14_1_3_node_47 | 0.4 | n |  | TRUE
29 | bus_LV_3961-14_1_3_node_58 | 0.4 | n |  | TRUE
30 | bus_LV_3961-14_1_3_node_56 | 0.4 | n |  | TRUE
31 | bus_LV_3961-14_1_3_node_54 | 0.4 | n |  | TRUE
32 | bus_LV_3961-14_1_3_node_55 | 0.4 | n |  | TRUE
33 | bus_LV_3961-14_1_3_node_53 | 0.4 | n |  | TRUE
34 | bus_LV_3961-14_1_3_node_52 | 0.4 | n |  | TRUE
35 | bus_LV_3961-14_1_3_node_77 | 0.4 | n |  | TRUE
36 | bus_LV_3961-14_1_3_node_79 | 0.4 | n |  | TRUE
37 | bus_LV_3961-14_1_3_node_75 | 0.4 | n |  | TRUE
38 | bus_LV_3961-14_1_3_node_59 | 0.4 | n |  | TRUE
39 | bus_LV_3961-14_1_3_node_60 | 0.4 | n |  | TRUE
40 | bus_LV_3961-14_1_3_node_62 | 0.4 | n |  | TRUE
41 | bus_LV_3961-14_1_3_node_61 | 0.4 | n |  | TRUE
42 | bus_LV_3961-14_1_3_node_63 | 0.4 | n |  | TRUE
43 | bus_LV_3961-14_1_3_node_64 | 0.4 | n |  | TRUE
44 | bus_LV_3961-14_1_3_node_65 | 0.4 | n |  | TRUE
45 | bus_LV_3961-14_1_3_node_66 | 0.4 | n |  | TRUE
46 | bus_LV_3961-14_1_3_node_67 | 0.4 | n |  | TRUE
47 | bus_LV_3961-14_1_3_node_68 | 0.4 | n |  | TRUE
48 | bus_LV_3961-14_1_3_node_69 | 0.4 | n |  | TRUE
49 | bus_LV_3961-14_1_3_node_70 | 0.4 | n |  | TRUE
50 | bus_LV_3961-14_1_3_node_71 | 0.4 | n |  | TRUE
51 | bus_LV_3961-14_1_3_node_72 | 0.4 | n |  | TRUE
52 | bus_LV_3961-14_1_3_node_73 | 0.4 | n |  | TRUE
53 | bus_LV_3961-14_1_3_node_74 | 0.4 | n |  | TRUE
54 | bus_LV_3961-14_1_3_node_80 | 0.4 | n |  | TRUE
55 | bus_LV_3961-14_1_3_node_81 | 0.4 | n |  | TRUE
56 | bus_LV_3961-14_1_3_node_76 | 0.4 | n |  | TRUE
57 | bus_LV_3961-14_1_3_node_78 | 0.4 | n |  | TRUE
58 | bus_LV_3961-14_1_3_node_82 | 0.4 | n |  | TRUE
59 | bus_LV_3961-14_1_3_node_83 | 0.4 | n |  | TRUE
60 | bus_LV_3961-14_1_3_node_84 | 0.4 | n |  | TRUE
61 | bus_LV_3961-14_1_3_node_85 | 0.4 | n |  | TRUE
62 | bus_LV_3961-14_1_3_node_86 | 0.4 | n |  | TRUE
63 | bus_LV_3961-14_1_3_node_87 | 0.4 | n |  | TRUE
64 | bus_LV_3961-14_1_3_node_88 | 0.4 | n |  | TRUE
65 | bus_LV_3961-14_1_3_node_89 | 0.4 | n |  | TRUE
66 | bus_LV_3961-14_1_3_node_90 | 0.4 | n |  | TRUE
67 | bus_LV_3961-14_1_3_node_91 | 0.4 | n |  | TRUE
68 | bus_LV_3961-14_1_3_node_92 | 0.4 | n |  | TRUE
69 | bus_LV_3961-14_1_3_node_93 | 0.4 | n |  | TRUE
70 | bus_LV_3961-14_1_3_node_94 | 0.4 | n |  | TRUE
71 | bus_LV_3961-14_1_3_node_95 | 0.4 | n |  | TRUE
72 | bus_LV_3961-14_1_3_node_96 | 0.4 | n |  | TRUE
73 | bus_LV_3961-14_1_3_node_97 | 0.4 | n |  | TRUE
74 | bus_MV_176_1_node_105 | 20 | n |  | TRUE

## load
| name | bus | p_mw | q_mvar | const_z_percent | const_i_percent | sn_mva | scaling | in_service | type
0 | LV_3961-14_1_3_load_27 | 0 | 0.001415 | 0.00035464 | 0 | 0 |  | 1 | TRUE | wye
1 | LV_3961-14_1_3_load_25 | 1 | 0.0026791 | 0.00067144 | 0 | 0 |  | 1 | TRUE | wye
2 | LV_3961-14_1_3_load_24 | 4 | 0.0032197 | 0.00080694 | 0 | 0 |  | 1 | TRUE | wye
3 | LV_3961-14_1_3_load_42 | 5 | 0.011439 | 0.0028668 | 0 | 0 |  | 1 | TRUE | wye
4 | LV_3961-14_1_3_load_40 | 6 | 0.007635 | 0.0019135 | 0 | 0 |  | 1 | TRUE | wye
5 | LV_3961-14_1_3_load_37 | 7 | 0.0044728 | 0.001121 | 0 | 0 |  | 1 | TRUE | wye
6 | LV_3961-14_1_3_load_38 | 8 | 0.0034918 | 0.00087514 | 0 | 0 |  | 1 | TRUE | wye
7 | LV_3961-14_1_3_load_57 | 9 | 0.0020765 | 0.00052041 | 0 | 0 |  | 1 | TRUE | wye
8 | LV_3961-14_1_3_load_44 | 12 | 0.0028461 | 0.0007133 | 0 | 0 |  | 1 | TRUE | wye
9 | LV_3961-14_1_3_load_29 | 13 | 0.0038991 | 0.00097721 | 0 | 0 |  | 1 | TRUE | wye
10 | LV_3961-14_1_3_load_31 | 15 | 0.0025308 | 0.00063429 | 0 | 0 |  | 1 | TRUE | wye
11 | LV_3961-14_1_3_load_32 | 16 | 0.0026374 | 0.00066101 | 0 | 0 |  | 1 | TRUE | wye
12 | LV_3961-14_1_3_load_33 | 17 | 0.0081829 | 0.0020508 | 0 | 0 |  | 1 | TRUE | wye
13 | LV_3961-14_1_3_load_34 | 18 | 0.0024825 | 0.00062218 | 0 | 0 |  | 1 | TRUE | wye
14 | LV_3961-14_1_3_load_50 | 19 | 0.0036378 | 0.00091173 | 0 | 0 |  | 1 | TRUE | wye
15 | LV_3961-14_1_3_load_35 | 20 | 0.0049917 | 0.001251 | 0 | 0 |  | 1 | TRUE | wye
16 | LV_3961-14_1_3_load_45 | 21 | 0.0022015 | 0.00055175 | 0 | 0 |  | 1 | TRUE | wye
17 | LV_3961-14_1_3_load_43 | 22 | 0.0025878 | 0.00064857 | 0 | 0 |  | 1 | TRUE | wye
18 | LV_3961-14_1_3_load_36 | 23 | 0.0033645 | 0.00084322 | 0 | 0 |  | 1 | TRUE | wye
19 | LV_3961-14_1_3_load_41 | 24 | 0.002527 | 0.00063331 | 0 | 0 |  | 1 | TRUE | wye
20 | LV_3961-14_1_3_load_39 | 25 | 0.0036773 | 0.00092162 | 0 | 0 |  | 1 | TRUE | wye
21 | LV_3961-14_1_3_load_49 | 26 | 0.0010038 | 0.00025158 | 0 | 0 |  | 1 | TRUE | wye
22 | LV_3961-14_1_3_load_51 | 27 | 0.0022237 | 0.00055731 | 0 | 0 |  | 1 | TRUE | wye
23 | LV_3961-14_1_3_load_47 | 28 | 0.0027769 | 0.00069597 | 0 | 0 |  | 1 | TRUE | wye
24 | LV_3961-14_1_3_load_58 | 29 | 0.0016167 | 0.00040518 | 0 | 0 |  | 1 | TRUE | wye
25 | LV_3961-14_1_3_load_56 | 30 | 0.0010802 | 0.00027072 | 0 | 0 |  | 1 | TRUE | wye
26 | LV_3961-14_1_3_load_54 | 31 | 0.0012222 | 0.00030631 | 0 | 0 |  | 1 | TRUE | wye
27 | LV_3961-14_1_3_load_55 | 32 | 0.0012654 | 0.00031715 | 0 | 0 |  | 1 | TRUE | wye
28 | LV_3961-14_1_3_load_53 | 33 | 0.0029122 | 0.00072986 | 0 | 0 |  | 1 | TRUE | wye
29 | LV_3961-14_1_3_load_52 | 34 | 0.0011684 | 0.00029282 | 0 | 0 |  | 1 | TRUE | wye
30 | LV_3961-14_1_3_load_79 | 36 | 0.0089665 | 0.0022472 | 0 | 0 |  | 1 | TRUE | wye
31 | LV_3961-14_1_3_load_75 | 37 | 0.0051446 | 0.0012894 | 0 | 0 |  | 1 | TRUE | wye
32 | LV_3961-14_1_3_load_59 | 38 | 0.002075 | 0.00052006 | 0 | 0 |  | 1 | TRUE | wye
33 | LV_3961-14_1_3_load_60 | 39 | 0.001659 | 0.00041578 | 0 | 0 |  | 1 | TRUE | wye
34 | LV_3961-14_1_3_load_62 | 40 | 0.0015296 | 0.00038334 | 0 | 0 |  | 1 | TRUE | wye
35 | LV_3961-14_1_3_load_61 | 41 | 0.0016116 | 0.00040391 | 0 | 0 |  | 1 | TRUE | wye
36 | LV_3961-14_1_3_load_63 | 42 | 0.0017357 | 0.000435 | 0 | 0 |  | 1 | TRUE | wye
37 | LV_3961-14_1_3_load_64 | 43 | 0.0015929 | 0.00039921 | 0 | 0 |  | 1 | TRUE | wye
38 | LV_3961-14_1_3_load_65 | 44 | 0.0016409 | 0.00041125 | 0 | 0 |  | 1 | TRUE | wye
39 | LV_3961-14_1_3_load_66 | 45 | 0.002286 | 0.00057292 | 0 | 0 |  | 1 | TRUE | wye
40 | LV_3961-14_1_3_load_67 | 46 | 0.0017042 | 0.00042712 | 0 | 0 |  | 1 | TRUE | wye
41 | LV_3961-14_1_3_load_68 | 47 | 0.0017094 | 0.00042843 | 0 | 0 |  | 1 | TRUE | wye
42 | LV_3961-14_1_3_load_69 | 48 | 0.0016108 | 0.00040369 | 0 | 0 |  | 1 | TRUE | wye
43 | LV_3961-14_1_3_load_70 | 49 | 0.001619 | 0.00040577 | 0 | 0 |  | 1 | TRUE | wye
44 | LV_3961-14_1_3_load_71 | 50 | 0.0019024 | 0.00047677 | 0 | 0 |  | 1 | TRUE | wye
45 | LV_3961-14_1_3_load_72 | 51 | 0.0016573 | 0.00041536 | 0 | 0 |  | 1 | TRUE | wye
46 | LV_3961-14_1_3_load_73 | 52 | 0.001768 | 0.00044309 | 0 | 0 |  | 1 | TRUE | wye
47 | LV_3961-14_1_3_load_74 | 53 | 0.0015334 | 0.0003843 | 0 | 0 |  | 1 | TRUE | wye
48 | LV_3961-14_1_3_load_80 | 54 | 0.0019422 | 0.00048677 | 0 | 0 |  | 1 | TRUE | wye
49 | LV_3961-14_1_3_load_81 | 55 | 0.0017336 | 0.00043448 | 0 | 0 |  | 1 | TRUE | wye
50 | LV_3961-14_1_3_load_76 | 56 | 0.006406 | 0.0016055 | 0 | 0 |  | 1 | TRUE | wye
51 | LV_3961-14_1_3_load_78 | 57 | 0.0028016 | 0.00070216 | 0 | 0 |  | 1 | TRUE | wye
52 | LV_3961-14_1_3_load_82 | 58 | 0.0016867 | 0.00042272 | 0 | 0 |  | 1 | TRUE | wye
53 | LV_3961-14_1_3_load_83 | 59 | 0.0012922 | 0.00032384 | 0 | 0 |  | 1 | TRUE | wye
54 | LV_3961-14_1_3_load_84 | 60 | 0.0012704 | 0.0003184 | 0 | 0 |  | 1 | TRUE | wye
55 | LV_3961-14_1_3_load_85 | 61 | 0.0020127 | 0.00050443 | 0 | 0 |  | 1 | TRUE | wye
56 | LV_3961-14_1_3_load_86 | 62 | 0.0012647 | 0.00031695 | 0 | 0 |  | 1 | TRUE | wye
57 | LV_3961-14_1_3_load_87 | 63 | 0.0013875 | 0.00034773 | 0 | 0 |  | 1 | TRUE | wye
58 | LV_3961-14_1_3_load_88 | 64 | 0.0014454 | 0.00036224 | 0 | 0 |  | 1 | TRUE | wye
59 | LV_3961-14_1_3_load_89 | 65 | 0.0018416 | 0.00046155 | 0 | 0 |  | 1 | TRUE | wye
60 | LV_3961-14_1_3_load_90 | 66 | 0.0019815 | 0.00049662 | 0 | 0 |  | 1 | TRUE | wye
61 | LV_3961-14_1_3_load_91 | 67 | 0.0014774 | 0.00037027 | 0 | 0 |  | 1 | TRUE | wye
62 | LV_3961-14_1_3_load_92 | 68 | 0.0012944 | 0.00032441 | 0 | 0 |  | 1 | TRUE | wye
63 | LV_3961-14_1_3_load_93 | 69 | 0.0013482 | 0.00033788 | 0 | 0 |  | 1 | TRUE | wye
64 | LV_3961-14_1_3_load_94 | 70 | 0.0012521 | 0.0003138 | 0 | 0 |  | 1 | TRUE | wye
65 | LV_3961-14_1_3_load_95 | 71 | 0.0015016 | 0.00037633 | 0 | 0 |  | 1 | TRUE | wye
66 | LV_3961-14_1_3_load_96 | 72 | 0.0014084 | 0.00035298 | 0 | 0 |  | 1 | TRUE | wye
67 | LV_3961-14_1_3_load_97 | 73 | 0.013916 | 0.0034876 | 0 | 0 |  | 1 | TRUE | wye

## ext_grid
| name | bus | vm_pu | va_degree | slack_weight | in_service
0 |  | 34 | 1 | 0 | 1 | TRUE

## line
| name | std_type | from_bus | to_bus | length_km | r_ohm_per_km | x_ohm_per_km | c_nf_per_km | g_us_per_km | max_i_ka | df | parallel | type | in_service
0 | LV_3961-14_1_3_line_0 | NAYY 4x150 SE | 0 | 1 | 0.019125 | 0.208 | 0.08 | 261 | 0 | 0.27 | 1 | 1 | cs | TRUE
1 | LV_3961-14_1_3_line_1 | NAYY 4x150 SE | 1 | 4 | 0.0032821 | 0.208 | 0.08 | 261 | 0 | 0.27 | 1 | 1 | cs | TRUE
2 | LV_3961-14_1_3_line_2 | NAYY 4x150 SE | 2 | 3 | 0.10272 | 0.208 | 0.08 | 261 | 0 | 0.27 | 1 | 1 | cs | TRUE
3 | LV_3961-14_1_3_line_3 | NAYY 4x150 SE | 2 | 4 | 0.28868 | 0.208 | 0.08 | 261 | 0 | 0.27 | 1 | 1 | cs | TRUE
4 | LV_3961-14_1_3_line_4 | NAYY 4x150 SE | 3 | 13 | 0.01229 | 0.208 | 0.08 | 261 | 0 | 0.27 | 1 | 1 | cs | TRUE
5 | LV_3961-14_1_3_line_5 | NAYY 4x150 SE | 5 | 6 | 0.0061482 | 0.208 | 0.08 | 261 | 0 | 0.27 | 1 | 1 | cs | TRUE
6 | LV_3961-14_1_3_line_6 | NAYY 4x150 SE | 6 | 24 | 0.016813 | 0.208 | 0.08 | 261 | 0 | 0.27 | 1 | 1 | cs | TRUE
7 | LV_3961-14_1_3_line_7 | NAYY 4x150 SE | 7 | 8 | 0.01955 | 0.208 | 0.08 | 261 | 0 | 0.27 | 1 | 2 | cs | TRUE
8 | LV_3961-14_1_3_line_8 | NAYY 4x150 SE | 7 | 9 | 0.19636 | 0.208 | 0.08 | 261 | 0 | 0.27 | 1 | 2 | cs | TRUE
9 | LV_3961-14_1_3_line_9 | NAYY 4x150 SE | 8 | 25 | 0.010848 | 0.208 | 0.08 | 261 | 0 | 0.27 | 1 | 2 | cs | TRUE
10 | LV_3961-14_1_3_line_10 | NAYY 4x150 SE | 9 | 29 | 0.0021416 | 0.208 | 0.08 | 261 | 0 | 0.27 | 1 | 1 | cs | TRUE
11 | LV_3961-14_1_3_line_11 | NAYY 4x150 SE | 9 | 30 | 0.012638 | 0.208 | 0.08 | 261 | 0 | 0.27 | 1 | 2 | cs | TRUE
12 | LV_3961-14_1_3_line_12 | NAYY 4x150 SE | 10 | 11 | 0.045709 | 0.208 | 0.08 | 261 | 0 | 0.27 | 1 | 1 | cs | TRUE
13 | LV_3961-14_1_3_line_13 | NAYY 4x150 SE | 10 | 12 | 0.19898 | 0.208 | 0.08 | 261 | 0 | 0.27 | 1 | 1 | cs | TRUE
14 | LV_3961-14_1_3_line_14 | NAYY 4x150 SE | 11 | 19 | 0.10053 | 0.208 | 0.08 | 261 | 0 | 0.27 | 1 | 1 | cs | TRUE
15 | LV_3961-14_1_3_line_15 | NAYY 4x150 SE | 12 | 21 | 0.011081 | 0.208 | 0.08 | 261 | 0 | 0.27 | 1 | 1 | cs | TRUE
16 | LV_3961-14_1_3_line_16 | NAYY 4x150 SE | 13 | 14 | 0.12844 | 0.208 | 0.08 | 261 | 0 | 0.27 | 1 | 1 | cs | TRUE
17 | LV_3961-14_1_3_line_17 | NAYY 4x150 SE | 14 | 15 | 0.017194 | 0.208 | 0.08 | 261 | 0 | 0.27 | 1 | 1 | cs | TRUE
18 | LV_3961-14_1_3_line_18 | NAYY 4x150 SE | 14 | 16 | 0.05932 | 0.208 | 0.08 | 261 | 0 | 0.27 | 1 | 1 | cs | TRUE
19 | LV_3961-14_1_3_line_19 | NAYY 4x150 SE | 15 | 17 | 0.037677 | 0.208 | 0.08 | 261 | 0 | 0.27 | 1 | 1 | cs | TRUE
20 | LV_3961-14_1_3_line_20 | NAYY 4x150 SE | 16 | 18 | 0.022989 | 0.208 | 0.08 | 261 | 0 | 0.27 | 1 | 1 | cs | TRUE
21 | LV_3961-14_1_3_line_21 | NAYY 4x150 SE | 17 | 20 | 0.069752 | 0.208 | 0.08 | 261 | 0 | 0.27 | 1 | 2 | cs | TRUE
22 | LV_3961-14_1_3_line_22 | NAYY 4x150 SE | 18 | 22 | 0.016129 | 0.208 | 0.08 | 261 | 0 | 0.27 | 1 | 1 | cs | TRUE
23 | LV_3961-14_1_3_line_23 | NAYY 4x150 SE | 19 | 35 | 0.060868 | 0.208 | 0.08 | 261 | 0 | 0.27 | 1 | 1 | cs | TRUE
24 | LV_3961-14_1_3_line_24 | NAYY 4x150 SE | 20 | 23 | 0.031137 | 0.208 | 0.08 | 261 | 0 | 0.27 | 1 | 2 | cs | TRUE
25 | LV_3961-14_1_3_line_25 | NAYY 4x150 SE | 21 | 28 | 0.010427 | 0.208 | 0.08 | 261 | 0 | 0.27 | 1 | 1 | cs | TRUE
26 | LV_3961-14_1_3_line_26 | NAYY 4x150 SE | 22 | 24 | 0.0047045 | 0.208 | 0.08 | 261 | 0 | 0.27 | 1 | 1 | cs | TRUE
27 | LV_3961-14_1_3_line_27 | NAYY 4x150 SE | 23 | 25 | 0.0081063 | 0.208 | 0.08 | 261 | 0 | 0.27 | 1 | 2 | cs | TRUE
28 | LV_3961-14_1_3_line_28 | NAYY 4x150 SE | 26 | 27 | 0.002606 | 0.208 | 0.08 | 261 | 0 | 0.27 | 1 | 1 | cs | TRUE
29 | LV_3961-14_1_3_line_29 | NAYY 4x150 SE | 26 | 28 | 0.0020166 | 0.208 | 0.08 | 261 | 0 | 0.27 | 1 | 1 | cs | TRUE
30 | LV_3961-14_1_3_line_30 | NAYY 4x150 SE | 27 | 34 | 0.012656 | 0.208 | 0.08 | 261 | 0 | 0.27 | 1 | 1 | cs | TRUE
31 | LV_3961-14_1_3_line_31 | NAYY 4x150 SE | 29 | 38 | 0.0014697 | 0.208 | 0.08 | 261 | 0 | 0.27 | 1 | 1 | cs | TRUE
32 | LV_3961-14_1_3_line_32 | NAYY 4x150 SE | 30 | 32 | 0.0017808 | 0.208 | 0.08 | 261 | 0 | 0.27 | 1 | 2 | cs | TRUE
33 | LV_3961-14_1_3_line_33 | NAYY 4x150 SE | 31 | 32 | 0.0035343 | 0.208 | 0.08 | 261 | 0 | 0.27 | 1 | 2 | cs | TRUE
34 | LV_3961-14_1_3_line_34 | NAYY 4x150 SE | 31 | 33 | 0.0039383 | 0.208 | 0.08 | 261 | 0 | 0.27 | 1 | 2 | cs | TRUE
35 | LV_3961-14_1_3_line_35 | NAYY 4x150 SE | 33 | 34 | 0.0061355 | 0.208 | 0.08 | 261 | 0 | 0.27 | 1 | 2 | cs | TRUE
36 | LV_3961-14_1_3_line_36 | NAYY 4x150 SE | 35 | 36 | 0.055104 | 0.208 | 0.08 | 261 | 0 | 0.27 | 1 | 1 | cs | TRUE
37 | LV_3961-14_1_3_line_37 | NAYY 4x150 SE | 35 | 37 | 0.090805 | 0.208 | 0.08 | 261 | 0 | 0.27 | 1 | 1 | cs | TRUE
38 | LV_3961-14_1_3_line_38 | NAYY 4x150 SE | 37 | 56 | 0.011975 | 0.208 | 0.08 | 261 | 0 | 0.27 | 1 | 1 | cs | TRUE
39 | LV_3961-14_1_3_line_39 | NAYY 4x150 SE | 38 | 39 | 0.0001914 | 0.208 | 0.08 | 261 | 0 | 0.27 | 1 | 1 | cs | TRUE
40 | LV_3961-14_1_3_line_40 | NAYY 4x150 SE | 39 | 40 | 0.01261 | 0.208 | 0.08 | 261 | 0 | 0.27 | 1 | 1 | cs | TRUE
41 | LV_3961-14_1_3_line_41 | NAYY 4x150 SE | 40 | 41 | 0.00097869 | 0.208 | 0.08 | 261 | 0 | 0.27 | 1 | 1 | cs | TRUE
42 | LV_3961-14_1_3_line_42 | NAYY 4x150 SE | 41 | 42 | 0.00047544 | 0.208 | 0.08 | 261 | 0 | 0.27 | 1 | 1 | cs | TRUE
43 | LV_3961-14_1_3_line_43 | NAYY 4x150 SE | 42 | 43 | 0.0066369 | 0.208 | 0.08 | 261 | 0 | 0.27 | 1 | 1 | cs | TRUE
44 | LV_3961-14_1_3_line_44 | NAYY 4x150 SE | 43 | 44 | 0.003545 | 0.208 | 0.08 | 261 | 0 | 0.27 | 1 | 1 | cs | TRUE
45 | LV_3961-14_1_3_line_45 | NAYY 4x150 SE | 44 | 45 | 0.0019925 | 0.208 | 0.08 | 261 | 0 | 0.27 | 1 | 1 | cs | TRUE
46 | LV_3961-14_1_3_line_46 | NAYY 4x150 SE | 45 | 46 | 0.0091757 | 0.208 | 0.08 | 261 | 0 | 0.27 | 1 | 1 | cs | TRUE
47 | LV_3961-14_1_3_line_47 | NAYY 4x150 SE | 46 | 47 | 0.0034466 | 0.208 | 0.08 | 261 | 0 | 0.27 | 1 | 1 | cs | TRUE
48 | LV_3961-14_1_3_line_48 | NAYY 4x150 SE | 47 | 48 | 0.00098413 | 0.208 | 0.08 | 261 | 0 | 0.27 | 1 | 1 | cs | TRUE
49 | LV_3961-14_1_3_line_49 | NAYY 4x150 SE | 48 | 49 | 0.010288 | 0.208 | 0.08 | 261 | 0 | 0.27 | 1 | 1 | cs | TRUE
50 | LV_3961-14_1_3_line_50 | NAYY 4x150 SE | 49 | 50 | 0.0040123 | 0.208 | 0.08 | 261 | 0 | 0.27 | 1 | 1 | cs | TRUE
51 | LV_3961-14_1_3_line_51 | NAYY 4x150 SE | 50 | 51 | 0.0010672 | 0.208 | 0.08 | 261 | 0 | 0.27 | 1 | 1 | cs | TRUE
52 | LV_3961-14_1_3_line_52 | NAYY 4x150 SE | 51 | 52 | 0.0065563 | 0.208 | 0.08 | 261 | 0 | 0.27 | 1 | 1 | cs | TRUE
53 | LV_3961-14_1_3_line_53 | NAYY 4x150 SE | 52 | 53 | 0.0032474 | 0.208 | 0.08 | 261 | 0 | 0.27 | 1 | 1 | cs | TRUE
54 | LV_3961-14_1_3_line_54 | NAYY 4x150 SE | 53 | 54 | 0.012454 | 0.208 | 0.08 | 261 | 0 | 0.27 | 1 | 1 | cs | TRUE
55 | LV_3961-14_1_3_line_55 | NAYY 4x150 SE | 54 | 55 | 0.0030636 | 0.208 | 0.08 | 261 | 0 | 0.27 | 1 | 1 | cs | TRUE
56 | LV_3961-14_1_3_line_56 | NAYY 4x150 SE | 55 | 58 | 0.0034271 | 0.208 | 0.08 | 261 | 0 | 0.27 | 1 | 1 | cs | TRUE
57 | LV_3961-14_1_3_line_57 | NAYY 4x150 SE | 56 | 57 | 0.0072691 | 0.208 | 0.08 | 261 | 0 | 0.27 | 1 | 1 | cs | TRUE
58 | LV_3961-14_1_3_line_58 | NAYY 4x150 SE | 58 | 59 | 0.02156 | 0.208 | 0.08 | 261 | 0 | 0.27 | 1 | 1 | cs | TRUE
59 | LV_3961-14_1_3_line_59 | NAYY 4x150 SE | 59 | 60 | 0.0018511 | 0.208 | 0.08 | 261 | 0 | 0.27 | 1 | 1 | cs | TRUE
60 | LV_3961-14_1_3_line_60 | NAYY 4x150 SE | 60 | 61 | 0.0065123 | 0.208 | 0.08 | 261 | 0 | 0.27 | 1 | 1 | cs | TRUE
61 | LV_3961-14_1_3_line_61 | NAYY 4x150 SE | 61 | 62 | 0.0081346 | 0.208 | 0.08 | 261 | 0 | 0.27 | 1 | 1 | cs | TRUE
62 | LV_3961-14_1_3_line_62 | NAYY 4x150 SE | 62 | 63 | 0.0035017 | 0.208 | 0.08 | 261 | 0 | 0.27 | 1 | 1 | cs | TRUE
63 | LV_3961-14_1_3_line_63 | NAYY 4x150 SE | 63 | 64 | 0.0033049 | 0.208 | 0.08 | 261 | 0 | 0.27 | 1 | 1 | cs | TRUE
64 | LV_3961-14_1_3_line_64 | NAYY 4x150 SE | 64 | 65 | 0.0022526 | 0.208 | 0.08 | 261 | 0 | 0.27 | 1 | 1 | cs | TRUE
65 | LV_3961-14_1_3_line_65 | NAYY 4x150 SE | 65 | 66 | 0.024231 | 0.208 | 0.08 | 261 | 0 | 0.27 | 1 | 1 | cs | TRUE
66 | LV_3961-14_1_3_line_66 | NAYY 4x150 SE | 66 | 67 | 0.00038528 | 0.208 | 0.08 | 261 | 0 | 0.27 | 1 | 1 | cs | TRUE
67 | LV_3961-14_1_3_line_67 | NAYY 4x150 SE | 67 | 68 | 0.0072589 | 0.208 | 0.08 | 261 | 0 | 0.27 | 1 | 1 | cs | TRUE
68 | LV_3961-14_1_3_line_68 | NAYY 4x150 SE | 68 | 69 | 0.007729 | 0.208 | 0.08 | 261 | 0 | 0.27 | 1 | 1 | cs | TRUE
69 | LV_3961-14_1_3_line_69 | NAYY 4x150 SE | 69 | 70 | 0.0054696 | 0.208 | 0.08 | 261 | 0 | 0.27 | 1 | 1 | cs | TRUE
70 | LV_3961-14_1_3_line_70 | NAYY 4x150 SE | 70 | 71 | 0.00091726 | 0.208 | 0.08 | 261 | 0 | 0.27 | 1 | 1 | cs | TRUE
71 | LV_3961-14_1_3_line_71 | NAYY 4x150 SE | 71 | 72 | 0.0013903 | 0.208 | 0.08 | 261 | 0 | 0.27 | 1 | 1 | cs | TRUE
72 | LV_3961-14_1_3_line_72 | NAYY 4x150 SE | 72 | 73 | 0.0053807 | 0.208 | 0.08 | 261 | 0 | 0.27 | 1 | 1 | cs | TRUE

## trafo
| name | std_type | hv_bus | lv_bus | sn_mva | vn_hv_kv | vn_lv_kv | vk_percent | vkr_percent | pfe_kw | i0_percent | shift_degree | tap_side | tap_neutral | tap_min | tap_max | tap_step_percent | tap_step_degree | tap_pos | tap_phase_shifter | parallel | df | in_service
0 | LV_3961-14_1_3_trafo_52 | 0.25 MVA 20/0.4 kV | 74 | 34 | 0.25 | 20 | 0.4 | 6 | 1.44 | 0.8 | 0.32 | 150 | hv | 0 | -2 | 2 | 2.5 | 0 | 0 | FALSE | 1 | 1 | TRUE

## line_geodata
| x0 | y0 | x1 | y1 | x2 | y2 | x3 | y3 | x4 | y4 | x5 | y5 | x6 | y6 | x7 | y7 | x8 | y8 | x9 | y9
0 | 2767417.511 | 1203962.0965 | 2767417.511 | 1203962.0965 | 2767400.2918 | 1203970.4188
1 | 2767417.2123 | 1203958.828 | 2767417.511 | 1203962.0965
2 | 2767241.9671 | 1203876.4771 | 2767191.0692 | 1203889.0084 | 2767161.0798 | 1203886.8115 | 2767150.8496 | 1203886.1802 | 2767147.842 | 1203895.9718
3 | 2767147.842 | 1203895.9718 | 2767150.4017 | 1203902.1714 | 2767160.9953 | 1203901.7897 | 2767175.4022 | 1203899.8133 | 2767270.1625 | 1203930.7282 | 2767373.7813 | 1203938.3934 | 2767386.2209 | 1203945.215 | 2767412.7996 | 1203947.6621 | 2767416.7304 | 1203953.5555 | 2767417.2123 | 1203958.828
4 | 2767241.9671 | 1203876.4771 | 2767238.4931 | 1203866.5039 | 2767236.7654 | 1203866.5757
5 | 2766993.5351 | 1203807.8963 | 2766999.5532 | 1203809.1543
6 | 2766999.5532 | 1203809.1543 | 2767016.0107 | 1203812.5944
7 | 2766946.5469 | 1203745.6968 | 2766965.5101 | 1203750.449
8 | 2766991.1415 | 1203554.4682 | 2766946.5469 | 1203745.6968
9 | 2766965.5101 | 1203750.449 | 2766976.0324 | 1203753.0859
10 | 2766991.1415 | 1203554.4682 | 2766989.0537 | 1203553.9908
11 | 2766991.1415 | 1203554.4682 | 2767003.4619 | 1203557.2852
12 | 2767211.3555 | 1203584.2482 | 2767214.6601 | 1203591.5808 | 2767234.0387 | 1203593.9922 | 2767250.9396 | 1203600.8607
13 | 2767250.9396 | 1203600.8607 | 2767238.4952 | 1203602.0578 | 2767193.7111 | 1203603.3721 | 2767147.8016 | 1203594.8461 | 2767055.9444 | 1203570.7012
14 | 2767211.3555 | 1203584.2482 | 2767186.7926 | 1203566.0438 | 2767141.1709 | 1203555.6575 | 2767127.1846 | 1203544.756 | 2767121.9386 | 1203543.3274
15 | 2767055.9444 | 1203570.7012 | 2767045.2275 | 1203567.8842
16 | 2767118.0498 | 1203822.57 | 2767158.4849 | 1203832.9443 | 2767223.7892 | 1203867.115 | 2767236.7654 | 1203866.5757
17 | 2767118.0498 | 1203822.57 | 2767102.4727 | 1203815.2901
18 | 2767118.0498 | 1203822.57 | 2767066.8827 | 1203823.2282 | 2767058.9061 | 1203821.5608
19 | 2767102.4727 | 1203815.2901 | 2767068.339 | 1203799.3379
20 | 2767036.4031 | 1203816.857 | 2767058.9061 | 1203821.5608
21 | 2767014.0988 | 1203762.6253 | 2767028.8537 | 1203766.3229 | 2767037.5526 | 1203784.9501 | 2767068.339 | 1203799.3379
22 | 2767020.6157 | 1203813.557 | 2767036.4031 | 1203816.857
23 | 2767062.6154 | 1203533.1391 | 2767096.8177 | 1203541.5702 | 2767109.9787 | 1203540.0703 | 2767121.9386 | 1203543.3274
24 | 2766983.8956 | 1203755.0564 | 2767014.0988 | 1203762.6253
25 | 2767035.1433 | 1203565.2335 | 2767045.2275 | 1203567.8842
26 | 2767020.6157 | 1203813.557 | 2767016.0107 | 1203812.5944
27 | 2766983.8956 | 1203755.0564 | 2766976.0324 | 1203753.0859
28 | 2767030.6726 | 1203564.0584 | 2767033.193 | 1203564.7209
29 | 2767035.1433 | 1203565.2335 | 2767033.193 | 1203564.7209
30 | 2767030.6726 | 1203564.0584 | 2767018.4328 | 1203560.8411
31 | 2766989.0537 | 1203553.9908 | 2766987.6211 | 1203553.6632
32 | 2767003.4619 | 1203557.2852 | 2767005.1979 | 1203557.6821
33 | 2767008.6433 | 1203558.4699 | 2767005.1979 | 1203557.6821
34 | 2767012.4825 | 1203559.3477 | 2767008.6433 | 1203558.4699
35 | 2767012.4825 | 1203559.3477 | 2767014.5474 | 1203559.8198 | 2767018.4328 | 1203560.8411
36 | 2767062.6154 | 1203533.1391 | 2767046.2722 | 1203506.0569 | 2767025.4992 | 1203494.9658
37 | 2767062.6154 | 1203533.1391 | 2767015.2 | 1203519.901 | 2766982.4956 | 1203499.8348 | 2766979.5097 | 1203498.666
38 | 2766979.5097 | 1203498.666 | 2766968.3588 | 1203494.3011
39 | 2766987.6211 | 1203553.6632 | 2766987.4345 | 1203553.6206
40 | 2766987.4345 | 1203553.6206 | 2766975.142 | 1203550.8099
41 | 2766975.142 | 1203550.8099 | 2766974.1879 | 1203550.5918
42 | 2766974.1879 | 1203550.5918 | 2766973.7244 | 1203550.4858
43 | 2766973.7244 | 1203550.4858 | 2766971.4839 | 1203549.9735 | 2766967.5434 | 1203548.1581
44 | 2766967.5434 | 1203548.1581 | 2766964.3237 | 1203546.6747
45 | 2766962.5141 | 1203545.8409 | 2766964.3237 | 1203546.6747
46 | 2766962.5141 | 1203545.8409 | 2766954.1803 | 1203542.0014
47 | 2766954.1803 | 1203542.0014 | 2766951.05 | 1203540.5592
48 | 2766951.05 | 1203540.5592 | 2766950.4359 | 1203540.2763 | 2766950.2257 | 1203540.0511
49 | 2766943.204 | 1203532.5317 | 2766950.2257 | 1203540.0511
50 | 2766943.204 | 1203532.5317 | 2766940.4657 | 1203529.5992
51 | 2766940.4657 | 1203529.5992 | 2766939.7373 | 1203528.8192
52 | 2766935.5811 | 1203523.8347 | 2766935.8799 | 1203524.6883 | 2766939.7373 | 1203528.8192
53 | 2766935.5811 | 1203523.8347 | 2766934.5083 | 1203520.7696
54 | 2766930.3938 | 1203509.0147 | 2766934.5083 | 1203520.7696
55 | 2766930.3938 | 1203509.0147 | 2766929.3817 | 1203506.1232
56 | 2766929.3817 | 1203506.1232 | 2766928.2495 | 1203502.8884
57 | 2766961.2843 | 1203495.9716 | 2766968.3588 | 1203494.3011
58 | 2766928.2495 | 1203502.8884 | 2766924.8174 | 1203493.0832 | 2766918.3962 | 1203483.941
59 | 2766917.3322 | 1203482.4262 | 2766918.3962 | 1203483.941
60 | 2766917.3322 | 1203482.4262 | 2766913.5892 | 1203477.0971
61 | 2766913.5892 | 1203477.0971 | 2766908.9137 | 1203470.4404
62 | 2766906.901 | 1203467.5749 | 2766908.9137 | 1203470.4404
63 | 2766905.0015 | 1203464.8705 | 2766906.901 | 1203467.5749
64 | 2766905.0015 | 1203464.8705 | 2766903.7068 | 1203463.0271
65 | 2766894.2464 | 1203441.2375 | 2766896.8818 | 1203453.3102 | 2766903.7068 | 1203463.0271
66 | 2766894.2464 | 1203441.2375 | 2766894.1642 | 1203440.8611
67 | 2766894.1642 | 1203440.8611 | 2766892.6161 | 1203433.7691
68 | 2766890.9677 | 1203426.2179 | 2766892.6161 | 1203433.7691
69 | 2766890.9677 | 1203426.2179 | 2766889.8011 | 1203420.8742
70 | 2766889.8011 | 1203420.8742 | 2766889.6055 | 1203419.978
71 | 2766889.6055 | 1203419.978 | 2766889.309 | 1203418.6197
72 | 2766888.1614 | 1203413.3628 | 2766889.309 | 1203418.6197

## bus_geodata
| x | y | coords
0 | 2767400.2918 | 1203970.4188
1 | 2767417.511 | 1203962.0965
2 | 2767147.842 | 1203895.9718
3 | 2767241.9671 | 1203876.4771
4 | 2767417.2123 | 1203958.828
5 | 2766993.5351 | 1203807.8963
6 | 2766999.5532 | 1203809.1543
7 | 2766946.5469 | 1203745.6968
8 | 2766965.5101 | 1203750.449
9 | 2766991.1415 | 1203554.4682
10 | 2767250.9396 | 1203600.8607
11 | 2767211.3555 | 1203584.2482
12 | 2767055.9444 | 1203570.7012
13 | 2767236.7654 | 1203866.5757
14 | 2767118.0498 | 1203822.57
15 | 2767102.4727 | 1203815.2901
16 | 2767058.9061 | 1203821.5608
17 | 2767068.339 | 1203799.3379
18 | 2767036.4031 | 1203816.857
19 | 2767121.9386 | 1203543.3274
20 | 2767014.0988 | 1203762.6253
21 | 2767045.2275 | 1203567.8842
22 | 2767020.6157 | 1203813.557
23 | 2766983.8956 | 1203755.0564
24 | 2767016.0107 | 1203812.5944
25 | 2766976.0324 | 1203753.0859
26 | 2767033.193 | 1203564.7209
27 | 2767030.6726 | 1203564.0584
28 | 2767035.1433 | 1203565.2335
29 | 2766989.0537 | 1203553.9908
30 | 2767003.4619 | 1203557.2852
31 | 2767008.6433 | 1203558.4699
32 | 2767005.1979 | 1203557.6821
33 | 2767012.4825 | 1203559.3477
34 | 2767018.4328 | 1203560.8411
35 | 2767062.6154 | 1203533.1391
36 | 2767025.4992 | 1203494.9658
37 | 2766979.5097 | 1203498.666
38 | 2766987.6211 | 1203553.6632
39 | 2766987.4345 | 1203553.6206
40 | 2766975.142 | 1203550.8099
41 | 2766974.1879 | 1203550.5918
42 | 2766973.7244 | 1203550.4858
43 | 2766967.5434 | 1203548.1581
44 | 2766964.3237 | 1203546.6747
45 | 2766962.5141 | 1203545.8409
46 | 2766954.1803 | 1203542.0014
47 | 2766951.05 | 1203540.5592
48 | 2766950.2257 | 1203540.0511
49 | 2766943.204 | 1203532.5317
50 | 2766940.4657 | 1203529.5992
51 | 2766939.7373 | 1203528.8192
52 | 2766935.5811 | 1203523.8347
53 | 2766934.5083 | 1203520.7696
54 | 2766930.3938 | 1203509.0147
55 | 2766929.3817 | 1203506.1232
56 | 2766968.3588 | 1203494.3011
57 | 2766961.2842 | 1203495.9716
58 | 2766928.2495 | 1203502.8884
59 | 2766918.3962 | 1203483.941
60 | 2766917.3322 | 1203482.4262
61 | 2766913.5892 | 1203477.0971
62 | 2766908.9137 | 1203470.4404
63 | 2766906.901 | 1203467.5749
64 | 2766905.0015 | 1203464.8705
65 | 2766903.7068 | 1203463.0271
66 | 2766894.2464 | 1203441.2375
67 | 2766894.1642 | 1203440.8611
68 | 2766892.6161 | 1203433.7691
69 | 2766890.9677 | 1203426.2179
70 | 2766889.8011 | 1203420.8742
71 | 2766889.6055 | 1203419.978
72 | 2766889.309 | 1203418.6197
73 | 2766888.1614 | 1203413.3628
74 | 2766888.1614 | 1203413.3628

## line_std_types
| c_nf_per_km | r_ohm_per_km | x_ohm_per_km | max_i_ka | type | q_mm2 | alpha | voltage_rating
NAYY 4x50 SE | 210 | 0.642 | 0.083 | 0.142 | cs | 50 | 0.00403 | LV
NAYY 4x120 SE | 264 | 0.225 | 0.08 | 0.242 | cs | 120 | 0.00403 | LV
NAYY 4x150 SE | 261 | 0.208 | 0.08 | 0.27 | cs | 150 | 0.00403 | LV
NA2XS2Y 1x95 RM/25 12/20 kV | 216 | 0.313 | 0.132 | 0.252 | cs | 95 | 0.00403 | MV
NA2XS2Y 1x185 RM/25 12/20 kV | 273 | 0.161 | 0.117 | 0.362 | cs | 185 | 0.00403 | MV
NA2XS2Y 1x240 RM/25 12/20 kV | 304 | 0.122 | 0.112 | 0.421 | cs | 240 | 0.00403 | MV
NA2XS2Y 1x95 RM/25 6/10 kV | 315 | 0.313 | 0.123 | 0.249 | cs | 95 | 0.00403 | MV
NA2XS2Y 1x185 RM/25 6/10 kV | 406 | 0.161 | 0.11 | 0.358 | cs | 185 | 0.00403 | MV
NA2XS2Y 1x240 RM/25 6/10 kV | 456 | 0.122 | 0.105 | 0.416 | cs | 240 | 0.00403 | MV
NA2XS2Y 1x150 RM/25 12/20 kV | 250 | 0.206 | 0.116 | 0.319 | cs | 150 | 0.00403 | MV
NA2XS2Y 1x120 RM/25 12/20 kV | 230 | 0.253 | 0.119 | 0.283 | cs | 120 | 0.00403 | MV
NA2XS2Y 1x70 RM/25 12/20 kV | 190 | 0.443 | 0.132 | 0.22 | cs | 70 | 0.00403 | MV
NA2XS2Y 1x150 RM/25 6/10 kV | 360 | 0.206 | 0.11 | 0.315 | cs | 150 | 0.00403 | MV
NA2XS2Y 1x120 RM/25 6/10 kV | 340 | 0.253 | 0.113 | 0.28 | cs | 120 | 0.00403 | MV
NA2XS2Y 1x70 RM/25 6/10 kV | 280 | 0.443 | 0.123 | 0.217 | cs | 70 | 0.00403 | MV
N2XS(FL)2Y 1x120 RM/35 64/110 kV | 112 | 0.153 | 0.166 | 0.366 | cs | 120 | 0.00393 | HV
N2XS(FL)2Y 1x185 RM/35 64/110 kV | 125 | 0.099 | 0.156 | 0.457 | cs | 185 | 0.00393 | HV
N2XS(FL)2Y 1x240 RM/35 64/110 kV | 135 | 0.075 | 0.149 | 0.526 | cs | 240 | 0.00393 | HV
N2XS(FL)2Y 1x300 RM/35 64/110 kV | 144 | 0.06 | 0.144 | 0.588 | cs | 300 | 0.00393 | HV
15-AL1/3-ST1A 0.4 | 11 | 1.8769 | 0.35 | 0.105 | ol | 16 | 0.00403 | LV
24-AL1/4-ST1A 0.4 | 11.25 | 1.2012 | 0.335 | 0.14 | ol | 24 | 0.00403 | LV
48-AL1/8-ST1A 0.4 | 12.2 | 0.5939 | 0.3 | 0.21 | ol | 48 | 0.00403 | LV
94-AL1/15-ST1A 0.4 | 13.2 | 0.306 | 0.29 | 0.35 | ol | 94 | 0.00403 | LV
34-AL1/6-ST1A 10.0 | 9.7 | 0.8342 | 0.36 | 0.17 | ol | 34 | 0.00403 | MV
48-AL1/8-ST1A 10.0 | 10.1 | 0.5939 | 0.35 | 0.21 | ol | 48 | 0.00403 | MV
70-AL1/11-ST1A 10.0 | 10.4 | 0.4132 | 0.339 | 0.29 | ol | 70 | 0.00403 | MV
94-AL1/15-ST1A 10.0 | 10.75 | 0.306 | 0.33 | 0.35 | ol | 94 | 0.00403 | MV
122-AL1/20-ST1A 10.0 | 11.1 | 0.2376 | 0.323 | 0.41 | ol | 122 | 0.00403 | MV
149-AL1/24-ST1A 10.0 | 11.25 | 0.194 | 0.315 | 0.47 | ol | 149 | 0.00403 | MV
34-AL1/6-ST1A 20.0 | 9.15 | 0.8342 | 0.382 | 0.17 | ol | 34 | 0.00403 | MV
48-AL1/8-ST1A 20.0 | 9.5 | 0.5939 | 0.372 | 0.21 | ol | 48 | 0.00403 | MV
70-AL1/11-ST1A 20.0 | 9.7 | 0.4132 | 0.36 | 0.29 | ol | 70 | 0.00403 | MV
94-AL1/15-ST1A 20.0 | 10 | 0.306 | 0.35 | 0.35 | ol | 94 | 0.00403 | MV
122-AL1/20-ST1A 20.0 | 10.3 | 0.2376 | 0.344 | 0.41 | ol | 122 | 0.00403 | MV
149-AL1/24-ST1A 20.0 | 10.5 | 0.194 | 0.337 | 0.47 | ol | 149 | 0.00403 | MV
184-AL1/30-ST1A 20.0 | 10.75 | 0.1571 | 0.33 | 0.535 | ol | 184 | 0.00403 | MV
243-AL1/39-ST1A 20.0 | 11 | 0.1188 | 0.32 | 0.645 | ol | 243 | 0.00403 | MV
48-AL1/8-ST1A 110.0 | 8 | 0.5939 | 0.46 | 0.21 | ol | 48 | 0.00403 | HV
70-AL1/11-ST1A 110.0 | 8.4 | 0.4132 | 0.45 | 0.29 | ol | 70 | 0.00403 | HV
94-AL1/15-ST1A 110.0 | 8.65 | 0.306 | 0.44 | 0.35 | ol | 94 | 0.00403 | HV
122-AL1/20-ST1A 110.0 | 8.5 | 0.2376 | 0.43 | 0.41 | ol | 122 | 0.00403 | HV
149-AL1/24-ST1A 110.0 | 8.75 | 0.194 | 0.41 | 0.47 | ol | 149 | 0.00403 | HV
184-AL1/30-ST1A 110.0 | 8.8 | 0.1571 | 0.4 | 0.535 | ol | 184 | 0.00403 | HV
243-AL1/39-ST1A 110.0 | 9 | 0.1188 | 0.39 | 0.645 | ol | 243 | 0.00403 | HV
305-AL1/39-ST1A 110.0 | 9.2 | 0.0949 | 0.38 | 0.74 | ol | 305 | 0.00403 | HV
490-AL1/64-ST1A 110.0 | 9.75 | 0.059 | 0.37 | 0.96 | ol | 490 | 0.00403 | HV
679-AL1/86-ST1A 110.0 | 9.95 | 0.042 | 0.36 | 1.15 | ol | 679 | 0.00403 | HV
490-AL1/64-ST1A 220.0 | 10 | 0.059 | 0.285 | 0.96 | ol | 490 | 0.00403 | HV
679-AL1/86-ST1A 220.0 | 11.7 | 0.042 | 0.275 | 1.15 | ol | 679 | 0.00403 | HV
490-AL1/64-ST1A 380.0 | 11 | 0.059 | 0.253 | 0.96 | ol | 490 | 0.00403 | HV
679-AL1/86-ST1A 380.0 | 14.6 | 0.042 | 0.25 | 1.15 | ol | 679 | 0.00403 | HV

## trafo_std_types
| i0_percent | pfe_kw | vkr_percent | sn_mva | vn_lv_kv | vn_hv_kv | vk_percent | shift_degree | vector_group | tap_side | tap_neutral | tap_min | tap_max | tap_step_degree | tap_step_percent | tap_phase_shifter
160 MVA 380/110 kV | 0.06 | 60 | 0.25 | 160 | 110 | 380 | 12.2 | 0 | Yy0 | hv | 0 | -9 | 9 | 0 | 1.5 | FALSE
100 MVA 220/110 kV | 0.06 | 55 | 0.26 | 100 | 110 | 220 | 12 | 0 | Yy0 | hv | 0 | -9 | 9 | 0 | 1.5 | FALSE
63 MVA 110/20 kV | 0.04 | 22 | 0.32 | 63 | 20 | 110 | 18 | 150 | YNd5 | hv | 0 | -9 | 9 | 0 | 1.5 | FALSE
40 MVA 110/20 kV | 0.05 | 18 | 0.34 | 40 | 20 | 110 | 16.2 | 150 | YNd5 | hv | 0 | -9 | 9 | 0 | 1.5 | FALSE
25 MVA 110/20 kV | 0.07 | 14 | 0.41 | 25 | 20 | 110 | 12 | 150 | YNd5 | hv | 0 | -9 | 9 | 0 | 1.5 | FALSE
63 MVA 110/10 kV | 0.04 | 22 | 0.32 | 63 | 10 | 110 | 18 | 150 | YNd5 | hv | 0 | -9 | 9 | 0 | 1.5 | FALSE
40 MVA 110/10 kV | 0.05 | 18 | 0.34 | 40 | 10 | 110 | 16.2 | 150 | YNd5 | hv | 0 | -9 | 9 | 0 | 1.5 | FALSE
25 MVA 110/10 kV | 0.07 | 14 | 0.41 | 25 | 10 | 110 | 12 | 150 | YNd5 | hv | 0 | -9 | 9 | 0 | 1.5 | FALSE
0.25 MVA 20/0.4 kV | 0.32 | 0.8 | 1.44 | 0.25 | 0.4 | 20 | 6 | 150 | Yzn5 | hv | 0 | -2 | 2 | 0 | 2.5 | FALSE
0.4 MVA 20/0.4 kV | 0.3375 | 1.35 | 1.425 | 0.4 | 0.4 | 20 | 6 | 150 | Dyn5 | hv | 0 | -2 | 2 | 0 | 2.5 | FALSE
0.63 MVA 20/0.4 kV | 0.2619 | 1.65 | 1.206 | 0.63 | 0.4 | 20 | 6 | 150 | Dyn5 | hv | 0 | -2 | 2 | 0 | 2.5 | FALSE
0.25 MVA 10/0.4 kV | 0.24 | 0.6 | 1.2 | 0.25 | 0.4 | 10 | 4 | 150 | Dyn5 | hv | 0 | -2 | 2 | 0 | 2.5 | FALSE
0.4 MVA 10/0.4 kV | 0.2375 | 0.95 | 1.325 | 0.4 | 0.4 | 10 | 4 | 150 | Dyn5 | hv | 0 | -2 | 2 | 0 | 2.5 | FALSE
0.63 MVA 10/0.4 kV | 0.1873 | 1.18 | 1.0794 | 0.63 | 0.4 | 10 | 4 | 150 | Dyn5 | hv | 0 | -2 | 2 | 0 | 2.5 | FALSE

## trafo3w_std_types
| sn_hv_mva | sn_mv_mva | sn_lv_mva | vn_hv_kv | vn_mv_kv | vn_lv_kv | vk_hv_percent | vk_mv_percent | vk_lv_percent | vkr_hv_percent | vkr_mv_percent | vkr_lv_percent | pfe_kw | i0_percent | shift_mv_degree | shift_lv_degree | vector_group | tap_side | tap_neutral | tap_min | tap_max | tap_step_percent
63/25/38 MVA 110/20/10 kV | 63 | 25 | 38 | 110 | 20 | 10 | 10.4 | 10.4 | 10.4 | 0.28 | 0.32 | 0.35 | 35 | 0.89 | 0 | 0 | YN0yn0yn0 | hv | 0 | -10 | 10 | 1.2
63/25/38 MVA 110/10/10 kV | 63 | 25 | 38 | 110 | 10 | 10 | 10.4 | 10.4 | 10.4 | 0.28 | 0.32 | 0.35 | 35 | 0.89 | 0 | 0 | YN0yn0yn0 | hv | 0 | -10 | 10 | 1.2

## fuse_std_types
| fuse_type | i_rated_a | t_avg | t_min | t_total | x_avg | x_min | x_total
HV 100A | HV 100A | 100 | 0 | [10.0, 3.64, 0.854, 0.281, 0.1, 0.0531, 0.022, 0.01] | [10.0, 4.267, 1.21, 0.403, 0.1, 0.058, 0.022, 0.01] | 0 | [300.0, 350.0, 450.0, 550.0, 700.0, 850.0, 1200.0, 1752.0] | [600.0, 700.0, 900.0, 1150.0, 1665.0, 2000.0, 3000.0, 4313.0]
HV 10A | HV 10A | 10 | 0 | [10.0, 1675.0, 0.344, 0.156, 0.1, 0.0417, 0.0171, 0.01] | [10.0, 1.3, 0.3, 0.155, 0.1, 0.0555, 0.023, 0.01] | 0 | [30.0, 32.0, 35.0, 37.0, 39.0, 50.0, 70.0, 88.0] | [60.0, 70.0, 80.0, 87.0, 94.0, 110.0, 150.0, 216.0]
HV 125A | HV 125A | 125 | 0 | [10.0, 1.82, 0.344, 0.1, 0.0467, 0.0269, 0.01] | [10.0, 2.478, 0.426, 0.1, 0.0427, 0.0211, 0.01] | 0 | [375.0, 500.0, 700.0, 925.0, 1200.0, 1500.0, 2341.0] | [750.0, 1000.0, 1500.0, 2200.0, 3000.0, 4000.0, 5765.0]
HV 160A | HV 160A | 160 | 0 | [10.0, 4.15, 1.03, 0.198, 0.1, 0.051, 0.0172, 0.01] | [10.0, 2.3, 0.734, 0.274, 0.1, 0.046, 0.0177, 0.01] | 0 | [480.0, 550.0, 700.0, 1000.0, 1260.0, 1600.0, 2500.0, 3227.0] | [960.0, 1300.0, 1700.0, 2200.0, 2996.0, 4000.0, 6000.0, 7946.0]
HV 16A | HV 16A | 16 | 0 | [10.0, 0.352, 0.164, 0.1, 0.0649, 0.0342, 0.01] | [10.0, 2.34, 0.722, 0.181, 0.1, 0.055, 0.0296, 0.01] | 0 | [48.0, 60.0, 65.0, 71.0, 80.0, 100.0, 162.0] | [96.0, 110.0, 125.0, 150.0, 168.0, 200.0, 250.0, 398.0]
HV 200A | HV 200A | 200 | 0 | [10.0, 4.267, 1.21, 0.403, 0.1, 0.058, 0.022, 0.01] | [10.0, 3.73, 1.654, 0.328, 0.1, 0.0531, 0.019, 0.01] | 0 | [600.0, 700.0, 900.0, 1150.0, 1665.0, 2000.0, 3000.0, 4313.0] | [1200.0, 1500.0, 1800.0, 2700.0, 3960.0, 5000.0, 7500.0, 10620.0]
HV 20A | HV 20A | 20 | 0 | [10.0, 1.3, 0.3, 0.155, 0.1, 0.0555, 0.023, 0.01] | [10.0, 1.3, 0.161, 0.1, 0.0611, 0.0399, 0.0141, 0.01] | 0 | [60.0, 70.0, 80.0, 87.0, 94.0, 110.0, 150.0, 216.0] | [120.0, 150.0, 200.0, 223.0, 260.0, 300.0, 450.0, 532.0]
HV 25A | HV 25A | 25 | 0 | [10.0, 2.512, 0.833, 0.299, 0.1, 0.0372, 0.0223, 0.01] | [10.0, 3.125, 0.597, 0.198, 0.1, 0.0378, 0.022, 0.01] | 0 | [75.0, 82.0, 90.0, 100.0, 124.0, 170.0, 200.0, 289.0] | [150.0, 170.0, 210.0, 250.0, 294.0, 400.0, 500.0, 711.0]
HV 31.5A | HV 31.5A | 31.5 | 0 | [10.0, 2.34, 0.722, 0.181, 0.1, 0.055, 0.0296, 0.01] | [10.0, 2.84, 0.368, 0.164, 0.1, 0.0621, 0.0378, 0.0195, 0.01] | 0 | [95.0, 110.0, 125.0, 150.0, 165.0, 200.0, 250.0, 390.0] | [189.0, 220.0, 300.0, 350.0, 393.0, 450.0, 530.0, 700.0, 960.0]
HV 40A | HV 40A | 40 | 0 | [10.0, 1.3, 0.161, 0.1, 0.0611, 0.0399, 0.0141, 0.01] | [10.0, 2.05, 0.369, 0.198, 0.1, 0.051, 0.0298, 0.01] | 0 | [120.0, 150.0, 200.0, 223.0, 260.0, 300.0, 450.0, 532.0] | [240.0, 300.0, 400.0, 450.0, 530.0, 650.0, 800.0, 1311.0]
HV 50A | HV 50A | 50 | 0 | [10.0, 3.215, 0.597, 0.198, 0.1, 0.0378, 0.022, 0.01] | [10.0, 3.64, 0.854, 0.281, 0.1, 0.0531, 0.022, 0.01] | 0 | [150.0, 170.0, 210.0, 250.0, 294.0, 400.0, 500.0, 711.0] | [300.0, 350.0, 450.0, 550.0, 700.0, 850.0, 1200.0, 1752.0]
HV 6.3A | HV 6.3A | 6.3 | 0 | [10.0, 1.39, 0.344, 0.168, 0.1, 0.056, 0.0263, 0.01] | [10.0, 1.711, 0.516, 0.198, 0.1, 0.0634, 0.0303, 0.01] | 0 | [19.0, 19.5, 20.4, 20.8, 22.0, 25.0, 32.0, 48.0] | [38.0, 40.0, 43.0, 48.0, 53.0, 60.0, 75.0, 118.0]
HV 63A | HV 63A | 63 | 0 | [10.0, 2.84, 0.368, 0.164, 0.1, 0.0621, 0.0378, 0.0195, 0.01] | [10.0, 1.82, 0.344, 0.1, 0.0467, 0.0269, 0.01] | 0 | [189.0, 220.0, 300.0, 350.0, 393.0, 450.0, 530.0, 700.0, 961.0] | [378.0, 500.0, 700.0, 934.0, 1200.0, 1500.0, 2366.0]
HV 80A | HV 80A | 80 | 0 | [10.0, 2.05, 0.369, 0.198, 0.1, 0.051, 0.0298, 0.01] | [10.0, 4.15, 1.03, 0.198, 0.1, 0.051, 0.0172, 0.01] | 0 | [240.0, 300.0, 400.0, 450.0, 530.0, 650.0, 800.0, 1311.0] | [480.0, 550.0, 700.0, 1000.0, 1260.0, 1600.0, 2500.0, 3227.0]
Siemens NH-1-100 | Siemens NH-1-100 | 100 | [5400.0, 2000.0, 400.0, 20.0, 1.0, 0.2, 0.012, 0.004] | 0 | 0 | [150.0, 190.0, 250.0, 430.0, 900.0, 1250.0, 2700.0, 3600.0] | 0 | 0
Siemens NH-1-125 | Siemens NH-1-125 | 125 | [4800.0, 120.0, 7.0, 0.1, 0.004] | 0 | 0 | [180.0, 400.0, 740.0, 2000.0, 4250.0] | 0 | 0
Siemens NH-1-16 | Siemens NH-1-16 | 16 | [4000.0, 400.0, 2.0, 0.1, 0.04, 0.01] | 0 | 0 | [26.0, 35.0, 75.0, 150.0, 200.0, 300.0] | 0 | 0
Siemens NH-1-160 | Siemens NH-1-160 | 160 | [4800.0, 120.0, 7.0, 0.1, 0.004] | 0 | 0 | [210.0, 500.0, 900.0, 2300.0, 5000.0] | 0 | 0
Siemens NH-1-25 | Siemens NH-1-25 | 25 | [4000.0, 1000.0, 10.0, 0.2, 0.02, 0.01] | 0 | 0 | [40.0, 50.0, 100.0, 210.0, 400.0, 500.0] | 0 | 0
Siemens NH-1-50 | Siemens NH-1-50 | 50 | [4000.0, 40.0, 4.0, 1.0, 0.02, 0.01] | 0 | 0 | [86.0, 200.0, 300.0, 400.0, 1000.0, 1280.0] | 0 | 0
Siemens NH-1-63 | Siemens NH-1-63 | 63 | [4000.0, 100.0, 10.0, 2.0, 0.04, 0.01] | 0 | 0 | [100.0, 200.0, 300.0, 400.0, 1000.0, 1500.0] | 0 | 0
Siemens NH-1-80 | Siemens NH-1-80 | 80 | [4800.0, 120.0, 7.0, 0.1, 0.01] | 0 | 0 | [150.58, 250.0, 450.0, 1150.0, 2470.0] | 0 | 0
Siemens NH-2-1000 | Siemens NH-2-1000 | 1000 | [4800.0, 120.0, 7.0, 0.1, 0.004] | 0 | 0 | [1900.0, 3500.0, 8400.0, 24000.0, 52000.0] | 0 | 0
Siemens NH-2-200 | Siemens NH-2-200 | 200 | [4800.0, 120.0, 7.0, 0.1, 0.004] | 0 | 0 | [280.0, 650.0, 1200.0, 3000.0, 7000.0] | 0 | 0
Siemens NH-2-224 | Siemens NH-2-224 | 224 | [4800.0, 120.0, 7.0, 0.2, 0.04, 0.004] | 0 | 0 | [400.0, 750.0, 1453.0, 3025.0, 4315.0, 7600.0] | 0 | 0
Siemens NH-2-250 | Siemens NH-2-250 | 250 | [4800.0, 120.0, 7.0, 0.1, 0.004] | 0 | 0 | [450.0, 800.0, 1650.0, 4000.0, 8500.0] | 0 | 0
Siemens NH-2-315 | Siemens NH-2-315 | 315 | [4800.0, 120.0, 7.0, 0.1, 0.004] | 0 | 0 | [550.0, 920.0, 1900.0, 5000.0, 11000.0] | 0 | 0
Siemens NH-2-355 | Siemens NH-2-355 | 355 | [4800.0, 120.0, 6.0, 0.1, 0.004] | 0 | 0 | [650.0, 1116.27, 2350.0, 5840.0, 12790.0] | 0 | 0
Siemens NH-2-400 | Siemens NH-2-400 | 400 | [4800.0, 120.0, 7.0, 0.1, 0.004] | 0 | 0 | [720.0, 1350.0, 2800.0, 6500.0, 15000.0] | 0 | 0
Siemens NH-2-425 | Siemens NH-2-425 | 425 | [4800.0, 120.0, 7.0, 0.1, 0.004] | 0 | 0 | [850.0, 1500.0, 3050.0, 7500.0, 16500.0] | 0 | 0
Siemens NH-2-630 | Siemens NH-2-630 | 630 | [4800.0, 120.0, 7.0, 0.1, 0.004] | 0 | 0 | [1200.0, 2000.0, 4800.0, 12000.0, 26000.0] | 0 | 0

## dtypes
| element | column | dtype
0 | bus | name | object
1 | bus | vn_kv | float64
2 | bus | type | object
3 | bus | zone | object
4 | bus | in_service | bool
5 | load | name | object
6 | load | bus | uint32
7 | load | p_mw | float64
8 | load | q_mvar | float64
9 | load | const_z_percent | float64
10 | load | const_i_percent | float64
11 | load | sn_mva | float64
12 | load | scaling | float64
13 | load | in_service | bool
14 | load | type | object
15 | ext_grid | name | object
16 | ext_grid | bus | uint32
17 | ext_grid | vm_pu | float64
18 | ext_grid | va_degree | float64
19 | ext_grid | slack_weight | float64
20 | ext_grid | in_service | bool
21 | line | name | object
22 | line | std_type | object
23 | line | from_bus | uint32
24 | line | to_bus | uint32
25 | line | length_km | float64
26 | line | r_ohm_per_km | float64
27 | line | x_ohm_per_km | float64
28 | line | c_nf_per_km | float64
29 | line | g_us_per_km | float64
30 | line | max_i_ka | float64
31 | line | df | float64
32 | line | parallel | uint32
33 | line | type | object
34 | line | in_service | bool
35 | trafo | name | object
36 | trafo | std_type | object
37 | trafo | hv_bus | uint32
38 | trafo | lv_bus | uint32
39 | trafo | sn_mva | float64
40 | trafo | vn_hv_kv | float64
41 | trafo | vn_lv_kv | float64
42 | trafo | vk_percent | float64
43 | trafo | vkr_percent | float64
44 | trafo | pfe_kw | float64
45 | trafo | i0_percent | float64
46 | trafo | shift_degree | float64
47 | trafo | tap_side | object
48 | trafo | tap_neutral | int32
49 | trafo | tap_min | int32
50 | trafo | tap_max | int32
51 | trafo | tap_step_percent | float64
52 | trafo | tap_step_degree | float64
53 | trafo | tap_pos | int32
54 | trafo | tap_phase_shifter | bool
55 | trafo | parallel | uint32
56 | trafo | df | float64
57 | trafo | in_service | bool
58 | line_geodata | coords | object
59 | bus_geodata | x | float64
60 | bus_geodata | y | float64
61 | bus_geodata | coords | object

## parameters
| version | format_version | converged | OPF_converged | name | f_hz | sn_mva
0 | 2.14.6 | 2.14.0 | FALSE | FALSE |  | 50 | 1