## bus
| name | vn_kv | type | zone | in_service
0 | bus_LV_3961-3_0_3_node_0 | 0.4 | n |  | TRUE
1 | bus_LV_3961-3_0_3_node_2 | 0.4 | n |  | TRUE
2 | bus_LV_3961-3_0_3_node_1 | 0.4 | n |  | TRUE
3 | bus_LV_3961-3_0_3_node_3 | 0.4 | n |  | TRUE
4 | bus_LV_3961-3_0_3_node_4 | 0.4 | n |  | TRUE
5 | bus_LV_3961-3_0_3_node_5 | 0.4 | n |  | TRUE
6 | bus_LV_3961-3_0_3_node_71 | 0.4 | n |  | TRUE
7 | bus_LV_3961-3_0_3_node_41 | 0.4 | n |  | TRUE
8 | bus_LV_3961-3_0_3_node_42 | 0.4 | n |  | TRUE
9 | bus_LV_3961-3_0_3_node_38 | 0.4 | n |  | TRUE
10 | bus_LV_3961-3_0_3_node_72 | 0.4 | n |  | TRUE
11 | bus_LV_3961-3_0_3_node_70 | 0.4 | n |  | TRUE
12 | bus_LV_3961-3_0_3_node_43 | 0.4 | n |  | TRUE
13 | bus_LV_3961-3_0_3_node_30 | 0.4 | n |  | TRUE
14 | bus_LV_3961-3_0_3_node_6 | 0.4 | n |  | TRUE
15 | bus_LV_3961-3_0_3_node_7 | 0.4 | n |  | TRUE
16 | bus_LV_3961-3_0_3_node_8 | 0.4 | n |  | TRUE
17 | bus_LV_3961-3_0_3_node_9 | 0.4 | n |  | TRUE
18 | bus_LV_3961-3_0_3_node_10 | 0.4 | n |  | TRUE
19 | bus_LV_3961-3_0_3_node_11 | 0.4 | n |  | TRUE
20 | bus_LV_3961-3_0_3_node_12 | 0.4 | n |  | TRUE
21 | bus_LV_3961-3_0_3_node_13 | 0.4 | n |  | TRUE
22 | bus_LV_3961-3_0_3_node_29 | 0.4 | n |  | TRUE
23 | bus_LV_3961-3_0_3_node_53 | 0.4 | n |  | TRUE
24 | bus_LV_3961-3_0_3_node_25 | 0.4 | n |  | TRUE
25 | bus_LV_3961-3_0_3_node_31 | 0.4 | n |  | TRUE
26 | bus_LV_3961-3_0_3_node_27 | 0.4 | n |  | TRUE
27 | bus_LV_3961-3_0_3_node_54 | 0.4 | n |  | TRUE
28 | bus_LV_3961-3_0_3_node_26 | 0.4 | n |  | TRUE
29 | bus_LV_3961-3_0_3_node_24 | 0.4 | n |  | TRUE
30 | bus_LV_3961-3_0_3_node_14 | 0.4 | n |  | TRUE
31 | bus_LV_3961-3_0_3_node_15 | 0.4 | n |  | TRUE
32 | bus_LV_3961-3_0_3_node_16 | 0.4 | n |  | TRUE
33 | bus_LV_3961-3_0_3_node_17 | 0.4 | n |  | TRUE
34 | bus_LV_3961-3_0_3_node_21 | 0.4 | n |  | TRUE
35 | bus_LV_3961-3_0_3_node_19 | 0.4 | n |  | TRUE
36 | bus_LV_3961-3_0_3_node_18 | 0.4 | n |  | TRUE
37 | bus_LV_3961-3_0_3_node_22 | 0.4 | n |  | TRUE
38 | bus_LV_3961-3_0_3_node_78 | 0.4 | n |  | TRUE
39 | bus_LV_3961-3_0_3_node_36 | 0.4 | n |  | TRUE
40 | bus_LV_3961-3_0_3_node_23 | 0.4 | n |  | TRUE
41 | bus_LV_3961-3_0_3_node_33 | 0.4 | n |  | TRUE
42 | bus_LV_3961-3_0_3_node_32 | 0.4 | n |  | TRUE
43 | bus_LV_3961-3_0_3_node_79 | 0.4 | n |  | TRUE
44 | bus_LV_3961-3_0_3_node_77 | 0.4 | n |  | TRUE
45 | bus_LV_3961-3_0_3_node_34 | 0.4 | n |  | TRUE
46 | bus_LV_3961-3_0_3_node_39 | 0.4 | n |  | TRUE
47 | bus_LV_3961-3_0_3_node_28 | 0.4 | n |  | TRUE
48 | bus_LV_3961-3_0_3_node_45 | 0.4 | n |  | TRUE
49 | bus_LV_3961-3_0_3_node_46 | 0.4 | n |  | TRUE
50 | bus_LV_3961-3_0_3_node_40 | 0.4 | n |  | TRUE
51 | bus_LV_3961-3_0_3_node_35 | 0.4 | n |  | TRUE
52 | bus_LV_3961-3_0_3_node_37 | 0.4 | n |  | TRUE
53 | bus_LV_3961-3_0_3_node_44 | 0.4 | n |  | TRUE
54 | bus_LV_3961-3_0_3_node_69 | 0.4 | n |  | TRUE
55 | bus_LV_3961-3_0_3_node_47 | 0.4 | n |  | TRUE
56 | bus_LV_3961-3_0_3_node_48 | 0.4 | n |  | TRUE
57 | bus_LV_3961-3_0_3_node_50 | 0.4 | n |  | TRUE
58 | bus_LV_3961-3_0_3_node_52 | 0.4 | n |  | TRUE
59 | bus_LV_3961-3_0_3_node_56 | 0.4 | n |  | TRUE
60 | bus_LV_3961-3_0_3_node_55 | 0.4 | n |  | TRUE
61 | bus_LV_3961-3_0_3_node_49 | 0.4 | n |  | TRUE
62 | bus_LV_3961-3_0_3_node_65 | 0.4 | n |  | TRUE
63 | bus_LV_3961-3_0_3_node_63 | 0.4 | n |  | TRUE
64 | bus_LV_3961-3_0_3_node_57 | 0.4 | n |  | TRUE
65 | bus_LV_3961-3_0_3_node_58 | 0.4 | n |  | TRUE
66 | bus_LV_3961-3_0_3_node_59 | 0.4 | n |  | TRUE
67 | bus_LV_3961-3_0_3_node_60 | 0.4 | n |  | TRUE
68 | bus_LV_3961-3_0_3_node_61 | 0.4 | n |  | TRUE
69 | bus_LV_3961-3_0_3_node_62 | 0.4 | n |  | TRUE
70 | bus_LV_3961-3_0_3_node_64 | 0.4 | n |  | TRUE
71 | bus_LV_3961-3_0_3_node_66 | 0.4 | n |  | TRUE
72 | bus_LV_3961-3_0_3_node_67 | 0.4 | n |  | TRUE
73 | bus_LV_3961-3_0_3_node_68 | 0.4 | n |  | TRUE
74 | bus_LV_3961-3_0_3_node_73 | 0.4 | n |  | TRUE
75 | bus_LV_3961-3_0_3_node_74 | 0.4 | n |  | TRUE
76 | bus_LV_3961-3_0_3_node_75 | 0.4 | n |  | TRUE
77 | bus_LV_3961-3_0_3_node_76 | 0.4 | n |  | TRUE
78 | bus_LV_3961-3_0_3_node_80 | 0.4 | n |  | TRUE
79 | bus_MV_176_1_node_122 | 20 | n |  | TRUE

## load
| name | bus | p_mw | q_mvar | const_z_percent | const_i_percent | sn_mva | scaling | in_service | type
0 | LV_3961-3_0_3_load_0 | 0 | 0.010572 | 0.0026495 | 0 | 0 |  | 1 | TRUE | wye
1 | LV_3961-3_0_3_load_3 | 3 | 0.0021175 | 0.00053068 | 0 | 0 |  | 1 | TRUE | wye
2 | LV_3961-3_0_3_load_4 | 4 | 0.0097409 | 0.0024413 | 0 | 0 |  | 1 | TRUE | wye
3 | LV_3961-3_0_3_load_42 | 8 | 0.004682 | 0.0011734 | 0 | 0 |  | 1 | TRUE | wye
4 | LV_3961-3_0_3_load_38 | 9 | 0.00319 | 0.0007995 | 0 | 0 |  | 1 | TRUE | wye
5 | LV_3961-3_0_3_load_70 | 11 | 0.0013677 | 0.00034277 | 0 | 0 |  | 1 | TRUE | wye
6 | LV_3961-3_0_3_load_30 | 13 | 0.0079409 | 0.0019902 | 0 | 0 |  | 1 | TRUE | wye
7 | LV_3961-3_0_3_load_6 | 14 | 0.0034193 | 0.00085695 | 0 | 0 |  | 1 | TRUE | wye
8 | LV_3961-3_0_3_load_7 | 15 | 0.0028465 | 0.00071339 | 0 | 0 |  | 1 | TRUE | wye
9 | LV_3961-3_0_3_load_8 | 16 | 0.0039243 | 0.00098352 | 0 | 0 |  | 1 | TRUE | wye
10 | LV_3961-3_0_3_load_9 | 17 | 0.0039264 | 0.00098406 | 0 | 0 |  | 1 | TRUE | wye
11 | LV_3961-3_0_3_load_10 | 18 | 0.0052892 | 0.0013256 | 0 | 0 |  | 1 | TRUE | wye
12 | LV_3961-3_0_3_load_13 | 21 | 0.004457 | 0.001117 | 0 | 0 |  | 1 | TRUE | wye
13 | LV_3961-3_0_3_load_53 | 23 | 0.0011306 | 0.00028334 | 0 | 0 |  | 1 | TRUE | wye
14 | LV_3961-3_0_3_load_31 | 25 | 0.0022952 | 0.00057523 | 0 | 0 |  | 1 | TRUE | wye
15 | LV_3961-3_0_3_load_27 | 26 | 0.0023037 | 0.00057737 | 0 | 0 |  | 1 | TRUE | wye
16 | LV_3961-3_0_3_load_54 | 27 | 0.002538 | 0.00063609 | 0 | 0 |  | 1 | TRUE | wye
17 | LV_3961-3_0_3_load_26 | 28 | 0.0029711 | 0.00074462 | 0 | 0 |  | 1 | TRUE | wye
18 | LV_3961-3_0_3_load_24 | 29 | 0.0054558 | 0.0013673 | 0 | 0 |  | 1 | TRUE | wye
19 | LV_3961-3_0_3_load_14 | 30 | 0.010044 | 0.0025173 | 0 | 0 |  | 1 | TRUE | wye
20 | LV_3961-3_0_3_load_15 | 31 | 0.0035397 | 0.00088713 | 0 | 0 |  | 1 | TRUE | wye
21 | LV_3961-3_0_3_load_16 | 32 | 0.0042818 | 0.0010731 | 0 | 0 |  | 1 | TRUE | wye
22 | LV_3961-3_0_3_load_17 | 33 | 0.0017074 | 0.00042792 | 0 | 0 |  | 1 | TRUE | wye
23 | LV_3961-3_0_3_load_19 | 35 | 0.0031258 | 0.00078341 | 0 | 0 |  | 1 | TRUE | wye
24 | LV_3961-3_0_3_load_18 | 36 | 0.0022068 | 0.00055309 | 0 | 0 |  | 1 | TRUE | wye
25 | LV_3961-3_0_3_load_36 | 39 | 0.0076556 | 0.0019187 | 0 | 0 |  | 1 | TRUE | wye
26 | LV_3961-3_0_3_load_33 | 41 | 0.0033041 | 0.00082809 | 0 | 0 |  | 1 | TRUE | wye
27 | LV_3961-3_0_3_load_32 | 42 | 0.0022134 | 0.00055473 | 0 | 0 |  | 1 | TRUE | wye
28 | LV_3961-3_0_3_load_79 | 43 | 0.0028852 | 0.00072309 | 0 | 0 |  | 1 | TRUE | wye
29 | LV_3961-3_0_3_load_34 | 45 | 0.0016994 | 0.0004259 | 0 | 0 |  | 1 | TRUE | wye
30 | LV_3961-3_0_3_load_39 | 46 | 0.0059498 | 0.0014912 | 0 | 0 |  | 1 | TRUE | wye
31 | LV_3961-3_0_3_load_28 | 47 | 0.0040047 | 0.0010037 | 0 | 0 |  | 1 | TRUE | wye
32 | LV_3961-3_0_3_load_45 | 48 | 0.0013079 | 0.00032779 | 0 | 0 |  | 1 | TRUE | wye
33 | LV_3961-3_0_3_load_46 | 49 | 0.0019782 | 0.00049578 | 0 | 0 |  | 1 | TRUE | wye
34 | LV_3961-3_0_3_load_40 | 50 | 0.0040184 | 0.0010071 | 0 | 0 |  | 1 | TRUE | wye
35 | LV_3961-3_0_3_load_35 | 51 | 0.0039078 | 0.00097938 | 0 | 0 |  | 1 | TRUE | wye
36 | LV_3961-3_0_3_load_37 | 52 | 0.0050379 | 0.0012626 | 0 | 0 |  | 1 | TRUE | wye
37 | LV_3961-3_0_3_load_44 | 53 | 0.0030465 | 0.00076353 | 0 | 0 |  | 1 | TRUE | wye
38 | LV_3961-3_0_3_load_47 | 55 | 0.0081226 | 0.0020357 | 0 | 0 |  | 1 | TRUE | wye
39 | LV_3961-3_0_3_load_50 | 57 | 0.0049158 | 0.001232 | 0 | 0 |  | 1 | TRUE | wye
40 | LV_3961-3_0_3_load_55 | 60 | 0.0027476 | 0.00068861 | 0 | 0 |  | 1 | TRUE | wye
41 | LV_3961-3_0_3_load_49 | 61 | 0.0028435 | 0.00071265 | 0 | 0 |  | 1 | TRUE | wye
42 | LV_3961-3_0_3_load_65 | 62 | 0.0041506 | 0.0010402 | 0 | 0 |  | 1 | TRUE | wye
43 | LV_3961-3_0_3_load_57 | 64 | 0.003419 | 0.00085689 | 0 | 0 |  | 1 | TRUE | wye
44 | LV_3961-3_0_3_load_58 | 65 | 0.0026913 | 0.0006745 | 0 | 0 |  | 1 | TRUE | wye
45 | LV_3961-3_0_3_load_59 | 66 | 0.0034421 | 0.00086267 | 0 | 0 |  | 1 | TRUE | wye
46 | LV_3961-3_0_3_load_60 | 67 | 0.0040852 | 0.0010238 | 0 | 0 |  | 1 | TRUE | wye
47 | LV_3961-3_0_3_load_61 | 68 | 0.0035632 | 0.00089303 | 0 | 0 |  | 1 | TRUE | wye
48 | LV_3961-3_0_3_load_62 | 69 | 0.0040619 | 0.001018 | 0 | 0 |  | 1 | TRUE | wye
49 | LV_3961-3_0_3_load_64 | 70 | 0.0046909 | 0.0011756 | 0 | 0 |  | 1 | TRUE | wye
50 | LV_3961-3_0_3_load_66 | 71 | 0.0029759 | 0.00074584 | 0 | 0 |  | 1 | TRUE | wye
51 | LV_3961-3_0_3_load_67 | 72 | 0.0039029 | 0.00097816 | 0 | 0 |  | 1 | TRUE | wye
52 | LV_3961-3_0_3_load_68 | 73 | 0.0042354 | 0.0010615 | 0 | 0 |  | 1 | TRUE | wye
53 | LV_3961-3_0_3_load_73 | 74 | 0.0013627 | 0.00034152 | 0 | 0 |  | 1 | TRUE | wye
54 | LV_3961-3_0_3_load_74 | 75 | 0.0039082 | 0.00097948 | 0 | 0 |  | 1 | TRUE | wye
55 | LV_3961-3_0_3_load_75 | 76 | 0.0029756 | 0.00074577 | 0 | 0 |  | 1 | TRUE | wye
56 | LV_3961-3_0_3_load_76 | 77 | 0.0040703 | 0.0010201 | 0 | 0 |  | 1 | TRUE | wye
57 | LV_3961-3_0_3_load_80 | 78 | 0.0024098 | 0.00060396 | 0 | 0 |  | 1 | TRUE | wye

## ext_grid
| name | bus | vm_pu | va_degree | slack_weight | in_service
0 |  | 26 | 1 | 0 | 1 | TRUE

## line
| name | std_type | from_bus | to_bus | length_km | r_ohm_per_km | x_ohm_per_km | c_nf_per_km | g_us_per_km | max_i_ka | df | parallel | type | in_service
0 | LV_3961-3_0_3_line_0 | NAYY 4x150 SE | 0 | 1 | 0.027714 | 0.208 | 0.08 | 261 | 0 | 0.27 | 1 | 1 | cs | TRUE
1 | LV_3961-3_0_3_line_1 | NAYY 4x150 SE | 1 | 5 | 0.01998 | 0.208 | 0.08 | 261 | 0 | 0.27 | 1 | 1 | cs | TRUE
2 | LV_3961-3_0_3_line_2 | NAYY 4x150 SE | 2 | 3 | 0.0023021 | 0.208 | 0.08 | 261 | 0 | 0.27 | 1 | 1 | cs | TRUE
3 | LV_3961-3_0_3_line_3 | NAYY 4x150 SE | 2 | 4 | 0.03359 | 0.208 | 0.08 | 261 | 0 | 0.27 | 1 | 1 | cs | TRUE
4 | LV_3961-3_0_3_line_4 | NAYY 4x150 SE | 3 | 6 | 0.020127 | 0.208 | 0.08 | 261 | 0 | 0.27 | 1 | 1 | cs | TRUE
5 | LV_3961-3_0_3_line_5 | NAYY 4x150 SE | 5 | 7 | 0.016624 | 0.208 | 0.08 | 261 | 0 | 0.27 | 1 | 1 | cs | TRUE
6 | LV_3961-3_0_3_line_6 | NAYY 4x150 SE | 5 | 8 | 0.018614 | 0.208 | 0.08 | 261 | 0 | 0.27 | 1 | 1 | cs | TRUE
7 | LV_3961-3_0_3_line_7 | NAYY 4x150 SE | 5 | 9 | 0.0094556 | 0.208 | 0.08 | 261 | 0 | 0.27 | 1 | 1 | cs | TRUE
8 | LV_3961-3_0_3_line_8 | NAYY 4x150 SE | 6 | 10 | 0.01812 | 0.208 | 0.08 | 261 | 0 | 0.27 | 1 | 1 | cs | TRUE
9 | LV_3961-3_0_3_line_9 | NAYY 4x150 SE | 7 | 11 | 0.01139 | 0.208 | 0.08 | 261 | 0 | 0.27 | 1 | 1 | cs | TRUE
10 | LV_3961-3_0_3_line_10 | NAYY 4x150 SE | 8 | 12 | 0.0071107 | 0.208 | 0.08 | 261 | 0 | 0.27 | 1 | 1 | cs | TRUE
11 | LV_3961-3_0_3_line_11 | NAYY 4x150 SE | 9 | 13 | 0.029066 | 0.208 | 0.08 | 261 | 0 | 0.27 | 1 | 1 | cs | TRUE
12 | LV_3961-3_0_3_line_12 | NAYY 4x150 SE | 10 | 74 | 0.026598 | 0.208 | 0.08 | 261 | 0 | 0.27 | 1 | 1 | cs | TRUE
13 | LV_3961-3_0_3_line_13 | NAYY 4x150 SE | 11 | 54 | 0.01178 | 0.208 | 0.08 | 261 | 0 | 0.27 | 1 | 1 | cs | TRUE
14 | LV_3961-3_0_3_line_14 | NAYY 4x150 SE | 12 | 50 | 0.017437 | 0.208 | 0.08 | 261 | 0 | 0.27 | 1 | 1 | cs | TRUE
15 | LV_3961-3_0_3_line_15 | NAYY 4x150 SE | 12 | 53 | 0.017208 | 0.208 | 0.08 | 261 | 0 | 0.27 | 1 | 1 | cs | TRUE
16 | LV_3961-3_0_3_line_16 | NAYY 4x150 SE | 13 | 47 | 0.00043353 | 0.208 | 0.08 | 261 | 0 | 0.27 | 1 | 1 | cs | TRUE
17 | LV_3961-3_0_3_line_17 | NAYY 4x150 SE | 14 | 15 | 0.033469 | 0.208 | 0.08 | 261 | 0 | 0.27 | 1 | 1 | cs | TRUE
18 | LV_3961-3_0_3_line_18 | NAYY 4x150 SE | 15 | 16 | 0.022064 | 0.208 | 0.08 | 261 | 0 | 0.27 | 1 | 1 | cs | TRUE
19 | LV_3961-3_0_3_line_19 | NAYY 4x150 SE | 16 | 17 | 0.0062451 | 0.208 | 0.08 | 261 | 0 | 0.27 | 1 | 1 | cs | TRUE
20 | LV_3961-3_0_3_line_20 | NAYY 4x150 SE | 17 | 18 | 0.033676 | 0.208 | 0.08 | 261 | 0 | 0.27 | 1 | 1 | cs | TRUE
21 | LV_3961-3_0_3_line_21 | NAYY 4x150 SE | 18 | 19 | 0.011957 | 0.208 | 0.08 | 261 | 0 | 0.27 | 1 | 1 | cs | TRUE
22 | LV_3961-3_0_3_line_22 | NAYY 4x150 SE | 19 | 20 | 0.011255 | 0.208 | 0.08 | 261 | 0 | 0.27 | 1 | 3 | cs | TRUE
23 | LV_3961-3_0_3_line_23 | NAYY 4x150 SE | 19 | 21 | 0.01051 | 0.208 | 0.08 | 261 | 0 | 0.27 | 1 | 3 | cs | TRUE
24 | LV_3961-3_0_3_line_24 | NAYY 4x150 SE | 20 | 22 | 0.006117 | 0.208 | 0.08 | 261 | 0 | 0.27 | 1 | 3 | cs | TRUE
25 | LV_3961-3_0_3_line_25 | NAYY 4x150 SE | 20 | 23 | 0.023484 | 0.208 | 0.08 | 261 | 0 | 0.27 | 1 | 1 | cs | TRUE
26 | LV_3961-3_0_3_line_26 | NAYY 4x150 SE | 21 | 24 | 0.0083936 | 0.208 | 0.08 | 261 | 0 | 0.27 | 1 | 3 | cs | TRUE
27 | LV_3961-3_0_3_line_27 | NAYY 4x150 SE | 22 | 25 | 0.018335 | 0.208 | 0.08 | 261 | 0 | 0.27 | 1 | 1 | cs | TRUE
28 | LV_3961-3_0_3_line_28 | NAYY 4x150 SE | 22 | 26 | 0.012042 | 0.208 | 0.08 | 261 | 0 | 0.27 | 1 | 3 | cs | TRUE
29 | LV_3961-3_0_3_line_29 | NAYY 4x150 SE | 23 | 27 | 0.0086335 | 0.208 | 0.08 | 261 | 0 | 0.27 | 1 | 1 | cs | TRUE
30 | LV_3961-3_0_3_line_30 | NAYY 4x150 SE | 24 | 28 | 0.015826 | 0.208 | 0.08 | 261 | 0 | 0.27 | 1 | 2 | cs | TRUE
31 | LV_3961-3_0_3_line_31 | NAYY 4x150 SE | 24 | 29 | 0.0086638 | 0.208 | 0.08 | 261 | 0 | 0.27 | 1 | 1 | cs | TRUE
32 | LV_3961-3_0_3_line_32 | NAYY 4x150 SE | 25 | 48 | 0.0063973 | 0.208 | 0.08 | 261 | 0 | 0.27 | 1 | 1 | cs | TRUE
33 | LV_3961-3_0_3_line_33 | NAYY 4x150 SE | 27 | 60 | 0.011294 | 0.208 | 0.08 | 261 | 0 | 0.27 | 1 | 1 | cs | TRUE
34 | LV_3961-3_0_3_line_34 | NAYY 4x150 SE | 28 | 42 | 0.013757 | 0.208 | 0.08 | 261 | 0 | 0.27 | 1 | 1 | cs | TRUE
35 | LV_3961-3_0_3_line_35 | NAYY 4x150 SE | 29 | 34 | 0.0060207 | 0.208 | 0.08 | 261 | 0 | 0.27 | 1 | 1 | cs | TRUE
36 | LV_3961-3_0_3_line_36 | NAYY 4x150 SE | 30 | 31 | 0.0057515 | 0.208 | 0.08 | 261 | 0 | 0.27 | 1 | 1 | cs | TRUE
37 | LV_3961-3_0_3_line_37 | NAYY 4x150 SE | 30 | 32 | 0.016931 | 0.208 | 0.08 | 261 | 0 | 0.27 | 1 | 1 | cs | TRUE
38 | LV_3961-3_0_3_line_38 | NAYY 4x150 SE | 31 | 33 | 0.019449 | 0.208 | 0.08 | 261 | 0 | 0.27 | 1 | 1 | cs | TRUE
39 | LV_3961-3_0_3_line_39 | NAYY 4x150 SE | 33 | 34 | 0.019388 | 0.208 | 0.08 | 261 | 0 | 0.27 | 1 | 1 | cs | TRUE
40 | LV_3961-3_0_3_line_40 | NAYY 4x150 SE | 34 | 35 | 0.0059391 | 0.208 | 0.08 | 261 | 0 | 0.27 | 1 | 1 | cs | TRUE
41 | LV_3961-3_0_3_line_41 | NAYY 4x150 SE | 35 | 36 | 0.017903 | 0.208 | 0.08 | 261 | 0 | 0.27 | 1 | 1 | cs | TRUE
42 | LV_3961-3_0_3_line_42 | NAYY 4x150 SE | 37 | 38 | 0.053114 | 0.208 | 0.08 | 261 | 0 | 0.27 | 1 | 1 | cs | TRUE
43 | LV_3961-3_0_3_line_43 | NAYY 4x150 SE | 37 | 39 | 0.032619 | 0.208 | 0.08 | 261 | 0 | 0.27 | 1 | 1 | cs | TRUE
44 | LV_3961-3_0_3_line_44 | NAYY 4x150 SE | 38 | 43 | 0.032609 | 0.208 | 0.08 | 261 | 0 | 0.27 | 1 | 1 | cs | TRUE
45 | LV_3961-3_0_3_line_45 | NAYY 4x150 SE | 38 | 44 | 0.025553 | 0.208 | 0.08 | 261 | 0 | 0.27 | 1 | 1 | cs | TRUE
46 | LV_3961-3_0_3_line_46 | NAYY 4x150 SE | 39 | 45 | 0.0018893 | 0.208 | 0.08 | 261 | 0 | 0.27 | 1 | 1 | cs | TRUE
47 | LV_3961-3_0_3_line_47 | NAYY 4x150 SE | 40 | 41 | 0.021969 | 0.208 | 0.08 | 261 | 0 | 0.27 | 1 | 1 | cs | TRUE
48 | LV_3961-3_0_3_line_48 | NAYY 4x150 SE | 40 | 42 | 0.012534 | 0.208 | 0.08 | 261 | 0 | 0.27 | 1 | 1 | cs | TRUE
49 | LV_3961-3_0_3_line_49 | NAYY 4x150 SE | 41 | 46 | 0.010586 | 0.208 | 0.08 | 261 | 0 | 0.27 | 1 | 1 | cs | TRUE
50 | LV_3961-3_0_3_line_50 | NAYY 4x150 SE | 43 | 78 | 0.002363 | 0.208 | 0.08 | 261 | 0 | 0.27 | 1 | 1 | cs | TRUE
51 | LV_3961-3_0_3_line_51 | NAYY 4x150 SE | 44 | 77 | 0.028505 | 0.208 | 0.08 | 261 | 0 | 0.27 | 1 | 1 | cs | TRUE
52 | LV_3961-3_0_3_line_52 | NAYY 4x150 SE | 45 | 51 | 0.012443 | 0.208 | 0.08 | 261 | 0 | 0.27 | 1 | 1 | cs | TRUE
53 | LV_3961-3_0_3_line_53 | NAYY 4x150 SE | 46 | 50 | 0.0048895 | 0.208 | 0.08 | 261 | 0 | 0.27 | 1 | 1 | cs | TRUE
54 | LV_3961-3_0_3_line_54 | NAYY 4x150 SE | 48 | 49 | 0.00097564 | 0.208 | 0.08 | 261 | 0 | 0.27 | 1 | 1 | cs | TRUE
55 | LV_3961-3_0_3_line_55 | NAYY 4x150 SE | 49 | 55 | 0.013905 | 0.208 | 0.08 | 261 | 0 | 0.27 | 1 | 1 | cs | TRUE
56 | LV_3961-3_0_3_line_56 | NAYY 4x150 SE | 51 | 52 | 0.0033209 | 0.208 | 0.08 | 261 | 0 | 0.27 | 1 | 1 | cs | TRUE
57 | LV_3961-3_0_3_line_57 | NAYY 4x150 SE | 52 | 53 | 0.0067306 | 0.208 | 0.08 | 261 | 0 | 0.27 | 1 | 1 | cs | TRUE
58 | LV_3961-3_0_3_line_58 | NAYY 4x150 SE | 54 | 73 | 0.018098 | 0.208 | 0.08 | 261 | 0 | 0.27 | 1 | 1 | cs | TRUE
59 | LV_3961-3_0_3_line_59 | NAYY 4x150 SE | 55 | 56 | 0.0022924 | 0.208 | 0.08 | 261 | 0 | 0.27 | 1 | 1 | cs | TRUE
60 | LV_3961-3_0_3_line_60 | NAYY 4x150 SE | 56 | 57 | 0.017395 | 0.208 | 0.08 | 261 | 0 | 0.27 | 1 | 1 | cs | TRUE
61 | LV_3961-3_0_3_line_61 | NAYY 4x150 SE | 57 | 61 | 0.008475 | 0.208 | 0.08 | 261 | 0 | 0.27 | 1 | 1 | cs | TRUE
62 | LV_3961-3_0_3_line_62 | NAYY 4x150 SE | 58 | 59 | 0.090038 | 0.208 | 0.08 | 261 | 0 | 0.27 | 1 | 1 | cs | TRUE
63 | LV_3961-3_0_3_line_63 | NAYY 4x150 SE | 58 | 60 | 0.022667 | 0.208 | 0.08 | 261 | 0 | 0.27 | 1 | 1 | cs | TRUE
64 | LV_3961-3_0_3_line_64 | NAYY 4x150 SE | 59 | 62 | 0.085502 | 0.208 | 0.08 | 261 | 0 | 0.27 | 1 | 1 | cs | TRUE
65 | LV_3961-3_0_3_line_65 | NAYY 4x150 SE | 62 | 63 | 0.025589 | 0.208 | 0.08 | 261 | 0 | 0.27 | 1 | 1 | cs | TRUE
66 | LV_3961-3_0_3_line_66 | NAYY 4x150 SE | 63 | 70 | 0.019838 | 0.208 | 0.08 | 261 | 0 | 0.27 | 1 | 1 | cs | TRUE
67 | LV_3961-3_0_3_line_67 | NAYY 4x150 SE | 63 | 69 | 0.0034599 | 0.208 | 0.08 | 261 | 0 | 0.27 | 1 | 1 | cs | TRUE
68 | LV_3961-3_0_3_line_68 | NAYY 4x150 SE | 64 | 65 | 0.02032 | 0.208 | 0.08 | 261 | 0 | 0.27 | 1 | 1 | cs | TRUE
69 | LV_3961-3_0_3_line_69 | NAYY 4x150 SE | 64 | 66 | 0.0035594 | 0.208 | 0.08 | 261 | 0 | 0.27 | 1 | 1 | cs | TRUE
70 | LV_3961-3_0_3_line_70 | NAYY 4x150 SE | 65 | 67 | 0.013149 | 0.208 | 0.08 | 261 | 0 | 0.27 | 1 | 1 | cs | TRUE
71 | LV_3961-3_0_3_line_71 | NAYY 4x150 SE | 66 | 68 | 0.0042867 | 0.208 | 0.08 | 261 | 0 | 0.27 | 1 | 1 | cs | TRUE
72 | LV_3961-3_0_3_line_72 | NAYY 4x150 SE | 67 | 69 | 0.011554 | 0.208 | 0.08 | 261 | 0 | 0.27 | 1 | 1 | cs | TRUE
73 | LV_3961-3_0_3_line_73 | NAYY 4x150 SE | 70 | 71 | 0.0058718 | 0.208 | 0.08 | 261 | 0 | 0.27 | 1 | 1 | cs | TRUE
74 | LV_3961-3_0_3_line_74 | NAYY 4x150 SE | 71 | 72 | 0.011736 | 0.208 | 0.08 | 261 | 0 | 0.27 | 1 | 1 | cs | TRUE
75 | LV_3961-3_0_3_line_75 | NAYY 4x150 SE | 74 | 75 | 0.018177 | 0.208 | 0.08 | 261 | 0 | 0.27 | 1 | 1 | cs | TRUE
76 | LV_3961-3_0_3_line_76 | NAYY 4x150 SE | 75 | 76 | 0.028176 | 0.208 | 0.08 | 261 | 0 | 0.27 | 1 | 1 | cs | TRUE
77 | LV_3961-3_0_3_line_77 | NAYY 4x150 SE | 76 | 77 | 0.031988 | 0.208 | 0.08 | 261 | 0 | 0.27 | 1 | 1 | cs | TRUE

## trafo
| name | std_type | hv_bus | lv_bus | sn_mva | vn_hv_kv | vn_lv_kv | vk_percent | vkr_percent | pfe_kw | i0_percent | shift_degree | tap_side | tap_neutral | tap_min | tap_max | tap_step_percent | tap_step_degree | tap_pos | tap_phase_shifter | parallel | df | in_service
0 | LV_3961-3_0_3_trafo_27 | 0.25 MVA 20/0.4 kV | 79 | 26 | 0.25 | 20 | 0.4 | 6 | 1.44 | 0.8 | 0.32 | 150 | hv | 0 | -2 | 2 | 2.5 | 0 | 0 | FALSE | 1 | 1 | TRUE

## line_geodata
| x0 | y0 | x1 | y1 | x2 | y2 | x3 | y3 | x4 | y4 | x5 | y5
0 | 2767938.417 | 1205627.077 | 2767931.2123 | 1205626.4182 | 2767913.1031 | 1205635.982
1 | 2767954.9764 | 1205615.8322 | 2767938.417 | 1205627.077
2 | 2767868.2385 | 1205664.1719 | 2767866.0961 | 1205665.0146
3 | 2767868.2385 | 1205664.1719 | 2767877.5356 | 1205660.5299 | 2767901.1061 | 1205659.2469
4 | 2767847.3654 | 1205672.3818 | 2767866.0961 | 1205665.0146
5 | 2767954.9764 | 1205615.8322 | 2767951.7677 | 1205611.1153 | 2767948.6531 | 1205607.1128 | 2767947.1424 | 1205605.0795 | 2767945.9973 | 1205601.9555
6 | 2767954.9764 | 1205615.8322 | 2767962.5749 | 1205629.2696 | 2767964.2932 | 1205631.942
7 | 2767954.9764 | 1205615.8322 | 2767962.2884 | 1205609.8369
8 | 2767847.3654 | 1205672.3818 | 2767848.8211 | 1205690.4396
9 | 2767945.9973 | 1205601.9555 | 2767943.1609 | 1205592.667 | 2767942.5644 | 1205591.0984
10 | 2767968.1388 | 1205637.9231 | 2767964.2932 | 1205631.942
11 | 2767984.7651 | 1205591.408 | 2767962.2884 | 1205609.8369
12 | 2767848.8211 | 1205690.4396 | 2767855.7087 | 1205696.4166 | 2767868.9101 | 1205707.872
13 | 2767938.3772 | 1205580.0874 | 2767942.5644 | 1205591.0984
14 | 2767968.1388 | 1205637.9231 | 2767985.0924 | 1205633.8477
15 | 2767968.1388 | 1205637.9231 | 2767976.983 | 1205652.6849
16 | 2767985.1003 | 1205591.1332 | 2767984.7651 | 1205591.408
17 | 2768132.4092 | 1205536.1352 | 2768120.0144 | 1205538.359 | 2768099.6251 | 1205542.8431
18 | 2768078.6362 | 1205549.5629 | 2768095.046 | 1205543.8502 | 2768099.6251 | 1205542.8431
19 | 2768078.6362 | 1205549.5629 | 2768072.7383 | 1205551.6162
20 | 2768072.7383 | 1205551.6162 | 2768071.4317 | 1205552.071 | 2768052.2354 | 1205559.6379 | 2768042.5603 | 1205566.1439
21 | 2768033.3576 | 1205573.731 | 2768039.1235 | 1205568.455 | 2768042.5603 | 1205566.1439
22 | 2768033.3576 | 1205573.731 | 2768025.5487 | 1205565.6037
23 | 2768033.3576 | 1205573.731 | 2768035.7779 | 1205583.9583
24 | 2768020.533 | 1205562.0815 | 2768025.5487 | 1205565.6037
25 | 2768025.5487 | 1205565.6037 | 2768023.5186 | 1205552.8234 | 2768022.5799 | 1205548.86 | 2768022.4127 | 1205548.3103 | 2768021.4302 | 1205544.5458 | 2768020.8197 | 1205542.6356
26 | 2768037.7109 | 1205592.1263 | 2768035.7779 | 1205583.9583
27 | 2768020.533 | 1205562.0815 | 2768014.9373 | 1205555.9071 | 2768014.4199 | 1205555.3587 | 2768007.3579 | 1205549.3879
28 | 2768020.533 | 1205562.0815 | 2768011.2207 | 1205569.7167
29 | 2768020.8197 | 1205542.6356 | 2768018.1915 | 1205534.4119
30 | 2768037.7109 | 1205592.1263 | 2768033.4273 | 1205603.4164 | 2768031.725 | 1205606.759
31 | 2768037.7109 | 1205592.1263 | 2768043.4606 | 1205598.6071
32 | 2768007.3579 | 1205549.3879 | 2768002.4726 | 1205545.2576 | 2768002.4726 | 1205545.2576
33 | 2768012.3914 | 1205524.7215 | 2768018.1915 | 1205534.4119 | 2768018.1915 | 1205534.4119
34 | 2768031.725 | 1205606.759 | 2768025.7328 | 1205618.5251 | 2768025.5871 | 1205619.059
35 | 2768047.4563 | 1205603.1108 | 2768043.4606 | 1205598.6071
36 | 2768089.2923 | 1205611.6399 | 2768088.2345 | 1205611.6331 | 2768083.5637 | 1205612.0959
37 | 2768106.2229 | 1205611.7483 | 2768089.2923 | 1205611.6399
38 | 2768083.5637 | 1205612.0959 | 2768072.3278 | 1205613.2091 | 2768065.4996 | 1205608.7448
39 | 2768047.4563 | 1205603.1108 | 2768053.0563 | 1205602.9127 | 2768062.7463 | 1205606.9447 | 2768065.4996 | 1205608.7448
40 | 2768047.4563 | 1205603.1108 | 2768050.0859 | 1205608.436
41 | 2768050.0859 | 1205608.436 | 2768053.0368 | 1205614.4118 | 2768054.8168 | 1205625.5086
42 | 2768004.5511 | 1205702.5524 | 2767998.995 | 1205710.1143 | 2767993.2872 | 1205719.0065 | 2767990.0188 | 1205727.5003 | 2767986.4514 | 1205742.0136 | 2767977.6677 | 1205744.4577
43 | 2768004.5511 | 1205702.5524 | 2767989.4123 | 1205673.6592
44 | 2767977.6677 | 1205744.4577 | 2767960.5504 | 1205716.7025
45 | 2767977.6677 | 1205744.4577 | 2767958.4897 | 1205761.4008
46 | 2767988.5354 | 1205671.9856 | 2767989.4123 | 1205673.6592
47 | 2768022.287 | 1205631.1511 | 2768007.1919 | 1205632.5611 | 2768000.3847 | 1205632.4514
48 | 2768022.287 | 1205631.1511 | 2768025.5871 | 1205619.059
49 | 2768000.3847 | 1205632.4514 | 2767991.4966 | 1205632.3082 | 2767989.8464 | 1205632.7049
50 | 2767959.31 | 1205714.6912 | 2767960.5504 | 1205716.7025
51 | 2767958.4897 | 1205761.4008 | 2767952.5458 | 1205757.5967 | 2767931.7559 | 1205752.323
52 | 2767988.5354 | 1205671.9856 | 2767988.4578 | 1205671.8375 | 2767982.1489 | 1205661.3073
53 | 2767985.0924 | 1205633.8477 | 2767989.8464 | 1205632.7049
54 | 2768001.8992 | 1205544.4682 | 2768002.4726 | 1205545.2576
55 | 2768001.8992 | 1205544.4682 | 2767996.0391 | 1205536.4016 | 2767993.7288 | 1205533.2164
56 | 2767982.1489 | 1205661.3073 | 2767980.4421 | 1205658.4586
57 | 2767980.4421 | 1205658.4586 | 2767976.983 | 1205652.6849
58 | 2767938.3772 | 1205580.0874 | 2767921.0579 | 1205585.3386
59 | 2767992.3828 | 1205531.3607 | 2767993.7288 | 1205533.2164
60 | 2767992.3828 | 1205531.3607 | 2767983.513 | 1205533.3353 | 2767975.2188 | 1205532.8485
61 | 2767966.7689 | 1205532.2077 | 2767971.8561 | 1205532.6512 | 2767975.2188 | 1205532.8485
62 | 2768025.0944 | 1205425.2482 | 2768019.0194 | 1205430.6823 | 2767994.468 | 1205472.175 | 2767994.1529 | 1205479.8511 | 2768003.2008 | 1205504.2618
63 | 2768003.2008 | 1205504.2618 | 2768005.3607 | 1205512.9752 | 2768012.3914 | 1205524.7215
64 | 2768025.0944 | 1205425.2482 | 2768031.0554 | 1205428.1853 | 2768085.2191 | 1205428.4987 | 2768090.386 | 1205431.7917 | 2768095.4062 | 1205449.6649
65 | 2768102.3261 | 1205474.301 | 2768095.4062 | 1205449.6649
66 | 2768102.3261 | 1205474.301 | 2768119.4723 | 1205473.0492 | 2768122.1176 | 1205472.9988
67 | 2768102.3261 | 1205474.301 | 2768099.0102 | 1205475.2889
68 | 2768056.1124 | 1205488.8399 | 2768062.0497 | 1205486.3009 | 2768075.335 | 1205482.3427
69 | 2768056.1124 | 1205488.8399 | 2768052.8396 | 1205490.2394
70 | 2768075.335 | 1205482.3427 | 2768087.937 | 1205478.588
71 | 2768048.8982 | 1205491.9249 | 2768052.8396 | 1205490.2394
72 | 2768099.0102 | 1205475.2889 | 2768087.937 | 1205478.588
73 | 2768127.9884 | 1205472.8869 | 2768122.1176 | 1205472.9988
74 | 2768139.7226 | 1205472.6633 | 2768127.9884 | 1205472.8869
75 | 2767868.9101 | 1205707.872 | 2767882.6386 | 1205719.7847
76 | 2767882.6386 | 1205719.7847 | 2767903.9196 | 1205738.251
77 | 2767931.7559 | 1205752.323 | 2767921.5759 | 1205749.7406 | 2767914.8135 | 1205747.7041 | 2767903.9196 | 1205738.251

## bus_geodata
| x | y | coords
0 | 2767913.1031 | 1205635.982
1 | 2767938.417 | 1205627.077
2 | 2767868.2385 | 1205664.1719
3 | 2767866.0961 | 1205665.0146
4 | 2767901.1061 | 1205659.2469
5 | 2767954.9764 | 1205615.8322
6 | 2767847.3654 | 1205672.3818
7 | 2767945.9973 | 1205601.9555
8 | 2767964.2932 | 1205631.942
9 | 2767962.2884 | 1205609.8369
10 | 2767848.8211 | 1205690.4396
11 | 2767942.5644 | 1205591.0984
12 | 2767968.1388 | 1205637.9231
13 | 2767984.7651 | 1205591.408
14 | 2768132.4092 | 1205536.1352
15 | 2768099.6251 | 1205542.8431
16 | 2768078.6362 | 1205549.5629
17 | 2768072.7383 | 1205551.6162
18 | 2768042.5603 | 1205566.1439
19 | 2768033.3576 | 1205573.731
20 | 2768025.5487 | 1205565.6037
21 | 2768035.7779 | 1205583.9583
22 | 2768020.533 | 1205562.0815
23 | 2768020.8197 | 1205542.6356
24 | 2768037.7109 | 1205592.1263
25 | 2768007.3579 | 1205549.3879
26 | 2768011.2207 | 1205569.7167
27 | 2768018.1915 | 1205534.4119
28 | 2768031.725 | 1205606.759
29 | 2768043.4606 | 1205598.6071
30 | 2768089.2923 | 1205611.6399
31 | 2768083.5637 | 1205612.0959
32 | 2768106.2229 | 1205611.7483
33 | 2768065.4996 | 1205608.7448
34 | 2768047.4563 | 1205603.1108
35 | 2768050.0859 | 1205608.436
36 | 2768054.8168 | 1205625.5086
37 | 2768004.5511 | 1205702.5524
38 | 2767977.6677 | 1205744.4577
39 | 2767989.4123 | 1205673.6592
40 | 2768022.287 | 1205631.1511
41 | 2768000.3847 | 1205632.4514
42 | 2768025.5871 | 1205619.059
43 | 2767960.5504 | 1205716.7025
44 | 2767958.4897 | 1205761.4008
45 | 2767988.5354 | 1205671.9856
46 | 2767989.8464 | 1205632.7049
47 | 2767985.1003 | 1205591.1332
48 | 2768002.4726 | 1205545.2576
49 | 2768001.8992 | 1205544.4682
50 | 2767985.0924 | 1205633.8477
51 | 2767982.1489 | 1205661.3073
52 | 2767980.4421 | 1205658.4586
53 | 2767976.983 | 1205652.6849
54 | 2767938.3772 | 1205580.0874
55 | 2767993.7288 | 1205533.2164
56 | 2767992.3828 | 1205531.3607
57 | 2767975.2188 | 1205532.8485
58 | 2768003.2008 | 1205504.2618
59 | 2768025.0944 | 1205425.2482
60 | 2768012.3914 | 1205524.7215
61 | 2767966.7689 | 1205532.2077
62 | 2768095.4062 | 1205449.6649
63 | 2768102.3261 | 1205474.301
64 | 2768056.1124 | 1205488.8399
65 | 2768075.335 | 1205482.3427
66 | 2768052.8396 | 1205490.2394
67 | 2768087.937 | 1205478.588
68 | 2768048.8982 | 1205491.9249
69 | 2768099.0102 | 1205475.2889
70 | 2768122.1176 | 1205472.9988
71 | 2768127.9884 | 1205472.8869
72 | 2768139.7226 | 1205472.6633
73 | 2767921.0579 | 1205585.3386
74 | 2767868.9101 | 1205707.872
75 | 2767882.6386 | 1205719.7847
76 | 2767903.9196 | 1205738.251
77 | 2767931.7559 | 1205752.323
78 | 2767959.31 | 1205714.6912
79 | 2768020.533 | 1205562.0815

## line_std_types
| c_nf_per_km | r_ohm_per_km | x_ohm_per_km | max_i_ka | type | q_mm2 | alpha | voltage_rating
NAYY 4x50 SE | 210 | 0.642 | 0.083 | 0.142 | cs | 50 | 0.00403 | LV
NAYY 4x120 SE | 264 | 0.225 | 0.08 | 0.242 | cs | 120 | 0.00403 | LV
NAYY 4x150 SE | 261 | 0.208 | 0.08 | 0.27 | cs | 150 | 0.00403 | LV
NA2XS2Y 1x95 RM/25 12/20 kV | 216 | 0.313 | 0.132 | 0.252 | cs | 95 | 0.00403 | MV
NA2XS2Y 1x185 RM/25 12/20 kV | 273 | 0.161 | 0.117 | 0.362 | cs | 185 | 0.00403 | MV
NA2XS2Y 1x240 RM/25 12/20 kV | 304 | 0.122 | 0.112 | 0.421 | cs | 240 | 0.00403 | MV
NA2XS2Y 1x95 RM/25 6/10 kV | 315 | 0.313 | 0.123 | 0.249 | cs | 95 | 0.00403 | MV
NA2XS2Y 1x185 RM/25 6/10 kV | 406 | 0.161 | 0.11 | 0.358 | cs | 185 | 0.00403 | MV
NA2XS2Y 1x240 RM/25 6/10 kV | 456 | 0.122 | 0.105 | 0.416 | cs | 240 | 0.00403 | MV
NA2XS2Y 1x150 RM/25 12/20 kV | 250 | 0.206 | 0.116 | 0.319 | cs | 150 | 0.00403 | MV
NA2XS2Y 1x120 RM/25 12/20 kV | 230 | 0.253 | 0.119 | 0.283 | cs | 120 | 0.00403 | MV
NA2XS2Y 1x70 RM/25 12/20 kV | 190 | 0.443 | 0.132 | 0.22 | cs | 70 | 0.00403 | MV
NA2XS2Y 1x150 RM/25 6/10 kV | 360 | 0.206 | 0.11 | 0.315 | cs | 150 | 0.00403 | MV
NA2XS2Y 1x120 RM/25 6/10 kV | 340 | 0.253 | 0.113 | 0.28 | cs | 120 | 0.00403 | MV
NA2XS2Y 1x70 RM/25 6/10 kV | 280 | 0.443 | 0.123 | 0.217 | cs | 70 | 0.00403 | MV
N2XS(FL)2Y 1x120 RM/35 64/110 kV | 112 | 0.153 | 0.166 | 0.366 | cs | 120 | 0.00393 | HV
N2XS(FL)2Y 1x185 RM/35 64/110 kV | 125 | 0.099 | 0.156 | 0.457 | cs | 185 | 0.00393 | HV
N2XS(FL)2Y 1x240 RM/35 64/110 kV | 135 | 0.075 | 0.149 | 0.526 | cs | 240 | 0.00393 | HV
N2XS(FL)2Y 1x300 RM/35 64/110 kV | 144 | 0.06 | 0.144 | 0.588 | cs | 300 | 0.00393 | HV
15-AL1/3-ST1A 0.4 | 11 | 1.8769 | 0.35 | 0.105 | ol | 16 | 0.00403 | LV
24-AL1/4-ST1A 0.4 | 11.25 | 1.2012 | 0.335 | 0.14 | ol | 24 | 0.00403 | LV
48-AL1/8-ST1A 0.4 | 12.2 | 0.5939 | 0.3 | 0.21 | ol | 48 | 0.00403 | LV
94-AL1/15-ST1A 0.4 | 13.2 | 0.306 | 0.29 | 0.35 | ol | 94 | 0.00403 | LV
34-AL1/6-ST1A 10.0 | 9.7 | 0.8342 | 0.36 | 0.17 | ol | 34 | 0.00403 | MV
48-AL1/8-ST1A 10.0 | 10.1 | 0.5939 | 0.35 | 0.21 | ol | 48 | 0.00403 | MV
70-AL1/11-ST1A 10.0 | 10.4 | 0.4132 | 0.339 | 0.29 | ol | 70 | 0.00403 | MV
94-AL1/15-ST1A 10.0 | 10.75 | 0.306 | 0.33 | 0.35 | ol | 94 | 0.00403 | MV
122-AL1/20-ST1A 10.0 | 11.1 | 0.2376 | 0.323 | 0.41 | ol | 122 | 0.00403 | MV
149-AL1/24-ST1A 10.0 | 11.25 | 0.194 | 0.315 | 0.47 | ol | 149 | 0.00403 | MV
34-AL1/6-ST1A 20.0 | 9.15 | 0.8342 | 0.382 | 0.17 | ol | 34 | 0.00403 | MV
48-AL1/8-ST1A 20.0 | 9.5 | 0.5939 | 0.372 | 0.21 | ol | 48 | 0.00403 | MV
70-AL1/11-ST1A 20.0 | 9.7 | 0.4132 | 0.36 | 0.29 | ol | 70 | 0.00403 | MV
94-AL1/15-ST1A 20.0 | 10 | 0.306 | 0.35 | 0.35 | ol | 94 | 0.00403 | MV
122-AL1/20-ST1A 20.0 | 10.3 | 0.2376 | 0.344 | 0.41 | ol | 122 | 0.00403 | MV
149-AL1/24-ST1A 20.0 | 10.5 | 0.194 | 0.337 | 0.47 | ol | 149 | 0.00403 | MV
184-AL1/30-ST1A 20.0 | 10.75 | 0.1571 | 0.33 | 0.535 | ol | 184 | 0.00403 | MV
243-AL1/39-ST1A 20.0 | 11 | 0.1188 | 0.32 | 0.645 | ol | 243 | 0.00403 | MV
48-AL1/8-ST1A 110.0 | 8 | 0.5939 | 0.46 | 0.21 | ol | 48 | 0.00403 | HV
70-AL1/11-ST1A 110.0 | 8.4 | 0.4132 | 0.45 | 0.29 | ol | 70 | 0.00403 | HV
94-AL1/15-ST1A 110.0 | 8.65 | 0.306 | 0.44 | 0.35 | ol | 94 | 0.00403 | HV
122-AL1/20-ST1A 110.0 | 8.5 | 0.2376 | 0.43 | 0.41 | ol | 122 | 0.00403 | HV
149-AL1/24-ST1A 110.0 | 8.75 | 0.194 | 0.41 | 0.47 | ol | 149 | 0.00403 | HV
184-AL1/30-ST1A 110.0 | 8.8 | 0.1571 | 0.4 | 0.535 | ol | 184 | 0.00403 | HV
243-AL1/39-ST1A 110.0 | 9 | 0.1188 | 0.39 | 0.645 | ol | 243 | 0.00403 | HV
305-AL1/39-ST1A 110.0 | 9.2 | 0.0949 | 0.38 | 0.74 | ol | 305 | 0.00403 | HV
490-AL1/64-ST1A 110.0 | 9.75 | 0.059 | 0.37 | 0.96 | ol | 490 | 0.00403 | HV
679-AL1/86-ST1A 110.0 | 9.95 | 0.042 | 0.36 | 1.15 | ol | 679 | 0.00403 | HV
490-AL1/64-ST1A 220.0 | 10 | 0.059 | 0.285 | 0.96 | ol | 490 | 0.00403 | HV
679-AL1/86-ST1A 220.0 | 11.7 | 0.042 | 0.275 | 1.15 | ol | 679 | 0.00403 | HV
490-AL1/64-ST1A 380.0 | 11 | 0.059 | 0.253 | 0.96 | ol | 490 | 0.00403 | HV
679-AL1/86-ST1A 380.0 | 14.6 | 0.042 | 0.25 | 1.15 | ol | 679 | 0.00403 | HV

## trafo_std_types
| i0_percent | pfe_kw | vkr_percent | sn_mva | vn_lv_kv | vn_hv_kv | vk_percent | shift_degree | vector_group | tap_side | tap_neutral | tap_min | tap_max | tap_step_degree | tap_step_percent | tap_phase_shifter
160 MVA 380/110 kV | 0.06 | 60 | 0.25 | 160 | 110 | 380 | 12.2 | 0 | Yy0 | hv | 0 | -9 | 9 | 0 | 1.5 | FALSE
100 MVA 220/110 kV | 0.06 | 55 | 0.26 | 100 | 110 | 220 | 12 | 0 | Yy0 | hv | 0 | -9 | 9 | 0 | 1.5 | FALSE
63 MVA 110/20 kV | 0.04 | 22 | 0.32 | 63 | 20 | 110 | 18 | 150 | YNd5 | hv | 0 | -9 | 9 | 0 | 1.5 | FALSE
40 MVA 110/20 kV | 0.05 | 18 | 0.34 | 40 | 20 | 110 | 16.2 | 150 | YNd5 | hv | 0 | -9 | 9 | 0 | 1.5 | FALSE
25 MVA 110/20 kV | 0.07 | 14 | 0.41 | 25 | 20 | 110 | 12 | 150 | YNd5 | hv | 0 | -9 | 9 | 0 | 1.5 | FALSE
63 MVA 110/10 kV | 0.04 | 22 | 0.32 | 63 | 10 | 110 | 18 | 150 | YNd5 | hv | 0 | -9 | 9 | 0 | 1.5 | FALSE
40 MVA 110/10 kV | 0.05 | 18 | 0.34 | 40 | 10 | 110 | 16.2 | 150 | YNd5 | hv | 0 | -9 | 9 | 0 | 1.5 | FALSE
25 MVA 110/10 kV | 0.07 | 14 | 0.41 | 25 | 10 | 110 | 12 | 150 | YNd5 | hv | 0 | -9 | 9 | 0 | 1.5 | FALSE
0.25 MVA 20/0.4 kV | 0.32 | 0.8 | 1.44 | 0.25 | 0.4 | 20 | 6 | 150 | Yzn5 | hv | 0 | -2 | 2 | 0 | 2.5 | FALSE
0.4 MVA 20/0.4 kV | 0.3375 | 1.35 | 1.425 | 0.4 | 0.4 | 20 | 6 | 150 | Dyn5 | hv | 0 | -2 | 2 | 0 | 2.5 | FALSE
0.63 MVA 20/0.4 kV | 0.2619 | 1.65 | 1.206 | 0.63 | 0.4 | 20 | 6 | 150 | Dyn5 | hv | 0 | -2 | 2 | 0 | 2.5 | FALSE
0.25 MVA 10/0.4 kV | 0.24 | 0.6 | 1.2 | 0.25 | 0.4 | 10 | 4 | 150 | Dyn5 | hv | 0 | -2 | 2 | 0 | 2.5 | FALSE
0.4 MVA 10/0.4 kV | 0.2375 | 0.95 | 1.325 | 0.4 | 0.4 | 10 | 4 | 150 | Dyn5 | hv | 0 | -2 | 2 | 0 | 2.5 | FALSE
0.63 MVA 10/0.4 kV | 0.1873 | 1.18 | 1.0794 | 0.63 | 0.4 | 10 | 4 | 150 | Dyn5 | hv | 0 | -2 | 2 | 0 | 2.5 | FALSE

## trafo3w_std_types
| sn_hv_mva | sn_mv_mva | sn_lv_mva | vn_hv_kv | vn_mv_kv | vn_lv_kv | vk_hv_percent | vk_mv_percent | vk_lv_percent | vkr_hv_percent | vkr_mv_percent | vkr_lv_percent | pfe_kw | i0_percent | shift_mv_degree | shift_lv_degree | vector_group | tap_side | tap_neutral | tap_min | tap_max | tap_step_percent
63/25/38 MVA 110/20/10 kV | 63 | 25 | 38 | 110 | 20 | 10 | 10.4 | 10.4 | 10.4 | 0.28 | 0.32 | 0.35 | 35 | 0.89 | 0 | 0 | YN0yn0yn0 | hv | 0 | -10 | 10 | 1.2
63/25/38 MVA 110/10/10 kV | 63 | 25 | 38 | 110 | 10 | 10 | 10.4 | 10.4 | 10.4 | 0.28 | 0.32 | 0.35 | 35 | 0.89 | 0 | 0 | YN0yn0yn0 | hv | 0 | -10 | 10 | 1.2

## fuse_std_types
| fuse_type | i_rated_a | t_avg | t_min | t_total | x_avg | x_min | x_total
HV 100A | HV 100A | 100 | 0 | [10.0, 3.64, 0.854, 0.281, 0.1, 0.0531, 0.022, 0.01] | [10.0, 4.267, 1.21, 0.403, 0.1, 0.058, 0.022, 0.01] | 0 | [300.0, 350.0, 450.0, 550.0, 700.0, 850.0, 1200.0, 1752.0] | [600.0, 700.0, 900.0, 1150.0, 1665.0, 2000.0, 3000.0, 4313.0]
HV 10A | HV 10A | 10 | 0 | [10.0, 1675.0, 0.344, 0.156, 0.1, 0.0417, 0.0171, 0.01] | [10.0, 1.3, 0.3, 0.155, 0.1, 0.0555, 0.023, 0.01] | 0 | [30.0, 32.0, 35.0, 37.0, 39.0, 50.0, 70.0, 88.0] | [60.0, 70.0, 80.0, 87.0, 94.0, 110.0, 150.0, 216.0]
HV 125A | HV 125A | 125 | 0 | [10.0, 1.82, 0.344, 0.1, 0.0467, 0.0269, 0.01] | [10.0, 2.478, 0.426, 0.1, 0.0427, 0.0211, 0.01] | 0 | [375.0, 500.0, 700.0, 925.0, 1200.0, 1500.0, 2341.0] | [750.0, 1000.0, 1500.0, 2200.0, 3000.0, 4000.0, 5765.0]
HV 160A | HV 160A | 160 | 0 | [10.0, 4.15, 1.03, 0.198, 0.1, 0.051, 0.0172, 0.01] | [10.0, 2.3, 0.734, 0.274, 0.1, 0.046, 0.0177, 0.01] | 0 | [480.0, 550.0, 700.0, 1000.0, 1260.0, 1600.0, 2500.0, 3227.0] | [960.0, 1300.0, 1700.0, 2200.0, 2996.0, 4000.0, 6000.0, 7946.0]
HV 16A | HV 16A | 16 | 0 | [10.0, 0.352, 0.164, 0.1, 0.0649, 0.0342, 0.01] | [10.0, 2.34, 0.722, 0.181, 0.1, 0.055, 0.0296, 0.01] | 0 | [48.0, 60.0, 65.0, 71.0, 80.0, 100.0, 162.0] | [96.0, 110.0, 125.0, 150.0, 168.0, 200.0, 250.0, 398.0]
HV 200A | HV 200A | 200 | 0 | [10.0, 4.267, 1.21, 0.403, 0.1, 0.058, 0.022, 0.01] | [10.0, 3.73, 1.654, 0.328, 0.1, 0.0531, 0.019, 0.01] | 0 | [600.0, 700.0, 900.0, 1150.0, 1665.0, 2000.0, 3000.0, 4313.0] | [1200.0, 1500.0, 1800.0, 2700.0, 3960.0, 5000.0, 7500.0, 10620.0]
HV 20A | HV 20A | 20 | 0 | [10.0, 1.3, 0.3, 0.155, 0.1, 0.0555, 0.023, 0.01] | [10.0, 1.3, 0.161, 0.1, 0.0611, 0.0399, 0.0141, 0.01] | 0 | [60.0, 70.0, 80.0, 87.0, 94.0, 110.0, 150.0, 216.0] | [120.0, 150.0, 200.0, 223.0, 260.0, 300.0, 450.0, 532.0]
HV 25A | HV 25A | 25 | 0 | [10.0, 2.512, 0.833, 0.299, 0.1, 0.0372, 0.0223, 0.01] | [10.0, 3.125, 0.597, 0.198, 0.1, 0.0378, 0.022, 0.01] | 0 | [75.0, 82.0, 90.0, 100.0, 124.0, 170.0, 200.0, 289.0] | [150.0, 170.0, 210.0, 250.0, 294.0, 400.0, 500.0, 711.0]
HV 31.5A | HV 31.5A | 31.5 | 0 | [10.0, 2.34, 0.722, 0.181, 0.1, 0.055, 0.0296, 0.01] | [10.0, 2.84, 0.368, 0.164, 0.1, 0.0621, 0.0378, 0.0195, 0.01] | 0 | [95.0, 110.0, 125.0, 150.0, 165.0, 200.0, 250.0, 390.0] | [189.0, 220.0, 300.0, 350.0, 393.0, 450.0, 530.0, 700.0, 960.0]
HV 40A | HV 40A | 40 | 0 | [10.0, 1.3, 0.161, 0.1, 0.0611, 0.0399, 0.0141, 0.01] | [10.0, 2.05, 0.369, 0.198, 0.1, 0.051, 0.0298, 0.01] | 0 | [120.0, 150.0, 200.0, 223.0, 260.0, 300.0, 450.0, 532.0] | [240.0, 300.0, 400.0, 450.0, 530.0, 650.0, 800.0, 1311.0]
HV 50A | HV 50A | 50 | 0 | [10.0, 3.215, 0.597, 0.198, 0.1, 0.0378, 0.022, 0.01] | [10.0, 3.64, 0.854, 0.281, 0.1, 0.0531, 0.022, 0.01] | 0 | [150.0, 170.0, 210.0, 250.0, 294.0, 400.0, 500.0, 711.0] | [300.0, 350.0, 450.0, 550.0, 700.0, 850.0, 1200.0, 1752.0]
HV 6.3A | HV 6.3A | 6.3 | 0 | [10.0, 1.39, 0.344, 0.168, 0.1, 0.056, 0.0263, 0.01] | [10.0, 1.711, 0.516, 0.198, 0.1, 0.0634, 0.0303, 0.01] | 0 | [19.0, 19.5, 20.4, 20.8, 22.0, 25.0, 32.0, 48.0] | [38.0, 40.0, 43.0, 48.0, 53.0, 60.0, 75.0, 118.0]
HV 63A | HV 63A | 63 | 0 | [10.0, 2.84, 0.368, 0.164, 0.1, 0.0621, 0.0378, 0.0195, 0.01] | [10.0, 1.82, 0.344, 0.1, 0.0467, 0.0269, 0.01] | 0 | [189.0, 220.0, 300.0, 350.0, 393.0, 450.0, 530.0, 700.0, 961.0] | [378.0, 500.0, 700.0, 934.0, 1200.0, 1500.0, 2366.0]
HV 80A | HV 80A | 80 | 0 | [10.0, 2.05, 0.369, 0.198, 0.1, 0.051, 0.0298, 0.01] | [10.0, 4.15, 1.03, 0.198, 0.1, 0.051, 0.0172, 0.01] | 0 | [240.0, 300.0, 400.0, 450.0, 530.0, 650.0, 800.0, 1311.0] | [480.0, 550.0, 700.0, 1000.0, 1260.0, 1600.0, 2500.0, 3227.0]
Siemens NH-1-100 | Siemens NH-1-100 | 100 | [5400.0, 2000.0, 400.0, 20.0, 1.0, 0.2, 0.012, 0.004] | 0 | 0 | [150.0, 190.0, 250.0, 430.0, 900.0, 1250.0, 2700.0, 3600.0] | 0 | 0
Siemens NH-1-125 | Siemens NH-1-125 | 125 | [4800.0, 120.0, 7.0, 0.1, 0.004] | 0 | 0 | [180.0, 400.0, 740.0, 2000.0, 4250.0] | 0 | 0
Siemens NH-1-16 | Siemens NH-1-16 | 16 | [4000.0, 400.0, 2.0, 0.1, 0.04, 0.01] | 0 | 0 | [26.0, 35.0, 75.0, 150.0, 200.0, 300.0] | 0 | 0
Siemens NH-1-160 | Siemens NH-1-160 | 160 | [4800.0, 120.0, 7.0, 0.1, 0.004] | 0 | 0 | [210.0, 500.0, 900.0, 2300.0, 5000.0] | 0 | 0
Siemens NH-1-25 | Siemens NH-1-25 | 25 | [4000.0, 1000.0, 10.0, 0.2, 0.02, 0.01] | 0 | 0 | [40.0, 50.0, 100.0, 210.0, 400.0, 500.0] | 0 | 0
Siemens NH-1-50 | Siemens NH-1-50 | 50 | [4000.0, 40.0, 4.0, 1.0, 0.02, 0.01] | 0 | 0 | [86.0, 200.0, 300.0, 400.0, 1000.0, 1280.0] | 0 | 0
Siemens NH-1-63 | Siemens NH-1-63 | 63 | [4000.0, 100.0, 10.0, 2.0, 0.04, 0.01] | 0 | 0 | [100.0, 200.0, 300.0, 400.0, 1000.0, 1500.0] | 0 | 0
Siemens NH-1-80 | Siemens NH-1-80 | 80 | [4800.0, 120.0, 7.0, 0.1, 0.01] | 0 | 0 | [150.58, 250.0, 450.0, 1150.0, 2470.0] | 0 | 0
Siemens NH-2-1000 | Siemens NH-2-1000 | 1000 | [4800.0, 120.0, 7.0, 0.1, 0.004] | 0 | 0 | [1900.0, 3500.0, 8400.0, 24000.0, 52000.0] | 0 | 0
Siemens NH-2-200 | Siemens NH-2-200 | 200 | [4800.0, 120.0, 7.0, 0.1, 0.004] | 0 | 0 | [280.0, 650.0, 1200.0, 3000.0, 7000.0] | 0 | 0
Siemens NH-2-224 | Siemens NH-2-224 | 224 | [4800.0, 120.0, 7.0, 0.2, 0.04, 0.004] | 0 | 0 | [400.0, 750.0, 1453.0, 3025.0, 4315.0, 7600.0] | 0 | 0
Siemens NH-2-250 | Siemens NH-2-250 | 250 | [4800.0, 120.0, 7.0, 0.1, 0.004] | 0 | 0 | [450.0, 800.0, 1650.0, 4000.0, 8500.0] | 0 | 0
Siemens NH-2-315 | Siemens NH-2-315 | 315 | [4800.0, 120.0, 7.0, 0.1, 0.004] | 0 | 0 | [550.0, 920.0, 1900.0, 5000.0, 11000.0] | 0 | 0
Siemens NH-2-355 | Siemens NH-2-355 | 355 | [4800.0, 120.0, 6.0, 0.1, 0.004] | 0 | 0 | [650.0, 1116.27, 2350.0, 5840.0, 12790.0] | 0 | 0
Siemens NH-2-400 | Siemens NH-2-400 | 400 | [4800.0, 120.0, 7.0, 0.1, 0.004] | 0 | 0 | [720.0, 1350.0, 2800.0, 6500.0, 15000.0] | 0 | 0
Siemens NH-2-425 | Siemens NH-2-425 | 425 | [4800.0, 120.0, 7.0, 0.1, 0.004] | 0 | 0 | [850.0, 1500.0, 3050.0, 7500.0, 16500.0] | 0 | 0
Siemens NH-2-630 | Siemens NH-2-630 | 630 | [4800.0, 120.0, 7.0, 0.1, 0.004] | 0 | 0 | [1200.0, 2000.0, 4800.0, 12000.0, 26000.0] | 0 | 0

## dtypes
| element | column | dtype
0 | bus | name | object
1 | bus | vn_kv | float64
2 | bus | type | object
3 | bus | zone | object
4 | bus | in_service | bool
5 | load | name | object
6 | load | bus | uint32
7 | load | p_mw | float64
8 | load | q_mvar | float64
9 | load | const_z_percent | float64
10 | load | const_i_percent | float64
11 | load | sn_mva | float64
12 | load | scaling | float64
13 | load | in_service | bool
14 | load | type | object
15 | ext_grid | name | object
16 | ext_grid | bus | uint32
17 | ext_grid | vm_pu | float64
18 | ext_grid | va_degree | float64
19 | ext_grid | slack_weight | float64
20 | ext_grid | in_service | bool
21 | line | name | object
22 | line | std_type | object
23 | line | from_bus | uint32
24 | line | to_bus | uint32
25 | line | length_km | float64
26 | line | r_ohm_per_km | float64
27 | line | x_ohm_per_km | float64
28 | line | c_nf_per_km | float64
29 | line | g_us_per_km | float64
30 | line | max_i_ka | float64
31 | line | df | float64
32 | line | parallel | uint32
33 | line | type | object
34 | line | in_service | bool
35 | trafo | name | object
36 | trafo | std_type | object
37 | trafo | hv_bus | uint32
38 | trafo | lv_bus | uint32
39 | trafo | sn_mva | float64
40 | trafo | vn_hv_kv | float64
41 | trafo | vn_lv_kv | float64
42 | trafo | vk_percent | float64
43 | trafo | vkr_percent | float64
44 | trafo | pfe_kw | float64
45 | trafo | i0_percent | float64
46 | trafo | shift_degree | float64
47 | trafo | tap_side | object
48 | trafo | tap_neutral | int32
49 | trafo | tap_min | int32
50 | trafo | tap_max | int32
51 | trafo | tap_step_percent | float64
52 | trafo | tap_step_degree | float64
53 | trafo | tap_pos | int32
54 | trafo | tap_phase_shifter | bool
55 | trafo | parallel | uint32
56 | trafo | df | float64
57 | trafo | in_service | bool
58 | line_geodata | coords | object
59 | bus_geodata | x | float64
60 | bus_geodata | y | float64
61 | bus_geodata | coords | object

## parameters
| version | format_version | converged | OPF_converged | name | f_hz | sn_mva
0 | 2.14.6 | 2.14.0 | FALSE | FALSE |  | 50 | 1