## bus
| name | vn_kv | type | zone | in_service
0 | bus_LV_3961-6_0_4_node_0 | 0.4 | n |  | TRUE
1 | bus_LV_3961-6_0_4_node_1 | 0.4 | n |  | TRUE
2 | bus_LV_3961-6_0_4_node_2 | 0.4 | n |  | TRUE
3 | bus_LV_3961-6_0_4_node_3 | 0.4 | n |  | TRUE
4 | bus_LV_3961-6_0_4_node_4 | 0.4 | n |  | TRUE
5 | bus_LV_3961-6_0_4_node_5 | 0.4 | n |  | TRUE
6 | bus_LV_3961-6_0_4_node_6 | 0.4 | n |  | TRUE
7 | bus_LV_3961-6_0_4_node_51 | 0.4 | n |  | TRUE
8 | bus_LV_3961-6_0_4_node_52 | 0.4 | n |  | TRUE
9 | bus_LV_3961-6_0_4_node_44 | 0.4 | n |  | TRUE
10 | bus_LV_3961-6_0_4_node_55 | 0.4 | n |  | TRUE
11 | bus_LV_3961-6_0_4_node_53 | 0.4 | n |  | TRUE
12 | bus_LV_3961-6_0_4_node_54 | 0.4 | n |  | TRUE
13 | bus_LV_3961-6_0_4_node_42 | 0.4 | n |  | TRUE
14 | bus_LV_3961-6_0_4_node_58 | 0.4 | n |  | TRUE
15 | bus_LV_3961-6_0_4_node_61 | 0.4 | n |  | TRUE
16 | bus_LV_3961-6_0_4_node_56 | 0.4 | n |  | TRUE
17 | bus_LV_3961-6_0_4_node_7 | 0.4 | n |  | TRUE
18 | bus_LV_3961-6_0_4_node_8 | 0.4 | n |  | TRUE
19 | bus_LV_3961-6_0_4_node_9 | 0.4 | n |  | TRUE
20 | bus_LV_3961-6_0_4_node_10 | 0.4 | n |  | TRUE
21 | bus_LV_3961-6_0_4_node_11 | 0.4 | n |  | TRUE
22 | bus_LV_3961-6_0_4_node_12 | 0.4 | n |  | TRUE
23 | bus_LV_3961-6_0_4_node_13 | 0.4 | n |  | TRUE
24 | bus_LV_3961-6_0_4_node_14 | 0.4 | n |  | TRUE
25 | bus_LV_3961-6_0_4_node_15 | 0.4 | n |  | TRUE
26 | bus_LV_3961-6_0_4_node_16 | 0.4 | n |  | TRUE
27 | bus_LV_3961-6_0_4_node_17 | 0.4 | n |  | TRUE
28 | bus_LV_3961-6_0_4_node_18 | 0.4 | n |  | TRUE
29 | bus_LV_3961-6_0_4_node_20 | 0.4 | n |  | TRUE
30 | bus_LV_3961-6_0_4_node_21 | 0.4 | n |  | TRUE
31 | bus_LV_3961-6_0_4_node_19 | 0.4 | n |  | TRUE
32 | bus_LV_3961-6_0_4_node_25 | 0.4 | n |  | TRUE
33 | bus_LV_3961-6_0_4_node_23 | 0.4 | n |  | TRUE
34 | bus_LV_3961-6_0_4_node_22 | 0.4 | n |  | TRUE
35 | bus_LV_3961-6_0_4_node_24 | 0.4 | n |  | TRUE
36 | bus_LV_3961-6_0_4_node_26 | 0.4 | n |  | TRUE
37 | bus_LV_3961-6_0_4_node_27 | 0.4 | n |  | TRUE
38 | bus_LV_3961-6_0_4_node_28 | 0.4 | n |  | TRUE
39 | bus_LV_3961-6_0_4_node_36 | 0.4 | n |  | TRUE
40 | bus_LV_3961-6_0_4_node_35 | 0.4 | n |  | TRUE
41 | bus_LV_3961-6_0_4_node_29 | 0.4 | n |  | TRUE
42 | bus_LV_3961-6_0_4_node_30 | 0.4 | n |  | TRUE
43 | bus_LV_3961-6_0_4_node_31 | 0.4 | n |  | TRUE
44 | bus_LV_3961-6_0_4_node_33 | 0.4 | n |  | TRUE
45 | bus_LV_3961-6_0_4_node_34 | 0.4 | n |  | TRUE
46 | bus_LV_3961-6_0_4_node_37 | 0.4 | n |  | TRUE
47 | bus_LV_3961-6_0_4_node_39 | 0.4 | n |  | TRUE
48 | bus_LV_3961-6_0_4_node_41 | 0.4 | n |  | TRUE
49 | bus_LV_3961-6_0_4_node_43 | 0.4 | n |  | TRUE
50 | bus_LV_3961-6_0_4_node_45 | 0.4 | n |  | TRUE
51 | bus_LV_3961-6_0_4_node_46 | 0.4 | n |  | TRUE
52 | bus_LV_3961-6_0_4_node_47 | 0.4 | n |  | TRUE
53 | bus_LV_3961-6_0_4_node_48 | 0.4 | n |  | TRUE
54 | bus_LV_3961-6_0_4_node_49 | 0.4 | n |  | TRUE
55 | bus_LV_3961-6_0_4_node_50 | 0.4 | n |  | TRUE
56 | bus_LV_3961-6_0_4_node_75 | 0.4 | n |  | TRUE
57 | bus_LV_3961-6_0_4_node_81 | 0.4 | n |  | TRUE
58 | bus_LV_3961-6_0_4_node_76 | 0.4 | n |  | TRUE
59 | bus_LV_3961-6_0_4_node_71 | 0.4 | n |  | TRUE
60 | bus_LV_3961-6_0_4_node_72 | 0.4 | n |  | TRUE
61 | bus_LV_3961-6_0_4_node_57 | 0.4 | n |  | TRUE
62 | bus_LV_3961-6_0_4_node_59 | 0.4 | n |  | TRUE
63 | bus_LV_3961-6_0_4_node_60 | 0.4 | n |  | TRUE
64 | bus_LV_3961-6_0_4_node_77 | 0.4 | n |  | TRUE
65 | bus_LV_3961-6_0_4_node_69 | 0.4 | n |  | TRUE
66 | bus_LV_3961-6_0_4_node_68 | 0.4 | n |  | TRUE
67 | bus_LV_3961-6_0_4_node_74 | 0.4 | n |  | TRUE
68 | bus_LV_3961-6_0_4_node_78 | 0.4 | n |  | TRUE
69 | bus_LV_3961-6_0_4_node_70 | 0.4 | n |  | TRUE
70 | bus_LV_3961-6_0_4_node_66 | 0.4 | n |  | TRUE
71 | bus_LV_3961-6_0_4_node_73 | 0.4 | n |  | TRUE
72 | bus_LV_3961-6_0_4_node_62 | 0.4 | n |  | TRUE
73 | bus_LV_3961-6_0_4_node_63 | 0.4 | n |  | TRUE
74 | bus_LV_3961-6_0_4_node_64 | 0.4 | n |  | TRUE
75 | bus_LV_3961-6_0_4_node_65 | 0.4 | n |  | TRUE
76 | bus_LV_3961-6_0_4_node_67 | 0.4 | n |  | TRUE
77 | bus_LV_3961-6_0_4_node_79 | 0.4 | n |  | TRUE
78 | bus_LV_3961-6_0_4_node_80 | 0.4 | n |  | TRUE
79 | bus_MV_176_1_node_128 | 20 | n |  | TRUE

## load
| name | bus | p_mw | q_mvar | const_z_percent | const_i_percent | sn_mva | scaling | in_service | type
0 | LV_3961-6_0_4_load_0 | 0 | 0.0059822 | 0.0014993 | 0 | 0 |  | 1 | TRUE | wye
1 | LV_3961-6_0_4_load_1 | 1 | 0.0026147 | 0.00065531 | 0 | 0 |  | 1 | TRUE | wye
2 | LV_3961-6_0_4_load_2 | 2 | 0.0059361 | 0.0014877 | 0 | 0 |  | 1 | TRUE | wye
3 | LV_3961-6_0_4_load_3 | 3 | 0.012425 | 0.003114 | 0 | 0 |  | 1 | TRUE | wye
4 | LV_3961-6_0_4_load_4 | 4 | 0.0018743 | 0.00046975 | 0 | 0 |  | 1 | TRUE | wye
5 | LV_3961-6_0_4_load_51 | 7 | 0.0032814 | 0.00082239 | 0 | 0 |  | 1 | TRUE | wye
6 | LV_3961-6_0_4_load_52 | 8 | 0.0043309 | 0.0010854 | 0 | 0 |  | 1 | TRUE | wye
7 | LV_3961-6_0_4_load_44 | 9 | 0.0082065 | 0.0020567 | 0 | 0 |  | 1 | TRUE | wye
8 | LV_3961-6_0_4_load_55 | 10 | 0.011145 | 0.0027933 | 0 | 0 |  | 1 | TRUE | wye
9 | LV_3961-6_0_4_load_53 | 11 | 0.0029249 | 0.00073304 | 0 | 0 |  | 1 | TRUE | wye
10 | LV_3961-6_0_4_load_54 | 12 | 0.0040834 | 0.0010234 | 0 | 0 |  | 1 | TRUE | wye
11 | LV_3961-6_0_4_load_42 | 13 | 0.0040647 | 0.0010187 | 0 | 0 |  | 1 | TRUE | wye
12 | LV_3961-6_0_4_load_58 | 14 | 0.0017339 | 0.00043456 | 0 | 0 |  | 1 | TRUE | wye
13 | LV_3961-6_0_4_load_61 | 15 | 0.0013739 | 0.00034434 | 0 | 0 |  | 1 | TRUE | wye
14 | LV_3961-6_0_4_load_56 | 16 | 0.0036384 | 0.00091187 | 0 | 0 |  | 1 | TRUE | wye
15 | LV_3961-6_0_4_load_7 | 17 | 0.0016221 | 0.00040655 | 0 | 0 |  | 1 | TRUE | wye
16 | LV_3961-6_0_4_load_8 | 18 | 0.00359 | 0.00089973 | 0 | 0 |  | 1 | TRUE | wye
17 | LV_3961-6_0_4_load_9 | 19 | 0.0013389 | 0.00033555 | 0 | 0 |  | 1 | TRUE | wye
18 | LV_3961-6_0_4_load_11 | 21 | 0.0032355 | 0.00081089 | 0 | 0 |  | 1 | TRUE | wye
19 | LV_3961-6_0_4_load_13 | 23 | 0.0021477 | 0.00053828 | 0 | 0 |  | 1 | TRUE | wye
20 | LV_3961-6_0_4_load_14 | 24 | 0.0039396 | 0.00098735 | 0 | 0 |  | 1 | TRUE | wye
21 | LV_3961-6_0_4_load_15 | 25 | 0.0011431 | 0.00028648 | 0 | 0 |  | 1 | TRUE | wye
22 | LV_3961-6_0_4_load_18 | 28 | 0.008484 | 0.0021263 | 0 | 0 |  | 1 | TRUE | wye
23 | LV_3961-6_0_4_load_20 | 29 | 0.0014554 | 0.00036475 | 0 | 0 |  | 1 | TRUE | wye
24 | LV_3961-6_0_4_load_21 | 30 | 0.00090867 | 0.00022773 | 0 | 0 |  | 1 | TRUE | wye
25 | LV_3961-6_0_4_load_19 | 31 | 0.00141 | 0.00035338 | 0 | 0 |  | 1 | TRUE | wye
26 | LV_3961-6_0_4_load_25 | 32 | 0.0010259 | 0.0002571 | 0 | 0 |  | 1 | TRUE | wye
27 | LV_3961-6_0_4_load_22 | 34 | 0.0025484 | 0.00063869 | 0 | 0 |  | 1 | TRUE | wye
28 | LV_3961-6_0_4_load_24 | 35 | 0.0020134 | 0.00050461 | 0 | 0 |  | 1 | TRUE | wye
29 | LV_3961-6_0_4_load_28 | 38 | 0.0028522 | 0.00071483 | 0 | 0 |  | 1 | TRUE | wye
30 | LV_3961-6_0_4_load_36 | 39 | 0.0021224 | 0.00053192 | 0 | 0 |  | 1 | TRUE | wye
31 | LV_3961-6_0_4_load_35 | 40 | 0.00078103 | 0.00019574 | 0 | 0 |  | 1 | TRUE | wye
32 | LV_3961-6_0_4_load_29 | 41 | 0.001408 | 0.00035288 | 0 | 0 |  | 1 | TRUE | wye
33 | LV_3961-6_0_4_load_30 | 42 | 0.0032674 | 0.00081889 | 0 | 0 |  | 1 | TRUE | wye
34 | LV_3961-6_0_4_load_34 | 45 | 0.0070906 | 0.0017771 | 0 | 0 |  | 1 | TRUE | wye
35 | LV_3961-6_0_4_load_37 | 46 | 0.010667 | 0.0026735 | 0 | 0 |  | 1 | TRUE | wye
36 | LV_3961-6_0_4_load_41 | 48 | 0.0031371 | 0.00078622 | 0 | 0 |  | 1 | TRUE | wye
37 | LV_3961-6_0_4_load_43 | 49 | 0.0023691 | 0.00059376 | 0 | 0 |  | 1 | TRUE | wye
38 | LV_3961-6_0_4_load_45 | 50 | 0.0054396 | 0.0013633 | 0 | 0 |  | 1 | TRUE | wye
39 | LV_3961-6_0_4_load_47 | 52 | 0.0028463 | 0.00071335 | 0 | 0 |  | 1 | TRUE | wye
40 | LV_3961-6_0_4_load_48 | 53 | 0.0022025 | 0.00055199 | 0 | 0 |  | 1 | TRUE | wye
41 | LV_3961-6_0_4_load_49 | 54 | 0.0024777 | 0.00062098 | 0 | 0 |  | 1 | TRUE | wye
42 | LV_3961-6_0_4_load_50 | 55 | 0.0020445 | 0.0005124 | 0 | 0 |  | 1 | TRUE | wye
43 | LV_3961-6_0_4_load_75 | 56 | 0.0051967 | 0.0013024 | 0 | 0 |  | 1 | TRUE | wye
44 | LV_3961-6_0_4_load_81 | 57 | 0.0076655 | 0.0019212 | 0 | 0 |  | 1 | TRUE | wye
45 | LV_3961-6_0_4_load_76 | 58 | 0.0038959 | 0.0009764 | 0 | 0 |  | 1 | TRUE | wye
46 | LV_3961-6_0_4_load_71 | 59 | 0.0017816 | 0.00044651 | 0 | 0 |  | 1 | TRUE | wye
47 | LV_3961-6_0_4_load_72 | 60 | 0.0018593 | 0.00046598 | 0 | 0 |  | 1 | TRUE | wye
48 | LV_3961-6_0_4_load_59 | 62 | 0.0017176 | 0.00043046 | 0 | 0 |  | 1 | TRUE | wye
49 | LV_3961-6_0_4_load_60 | 63 | 0.005343 | 0.0013391 | 0 | 0 |  | 1 | TRUE | wye
50 | LV_3961-6_0_4_load_77 | 64 | 0.0029197 | 0.00073175 | 0 | 0 |  | 1 | TRUE | wye
51 | LV_3961-6_0_4_load_68 | 66 | 0.0010056 | 0.00025202 | 0 | 0 |  | 1 | TRUE | wye
52 | LV_3961-6_0_4_load_74 | 67 | 0.0023623 | 0.00059204 | 0 | 0 |  | 1 | TRUE | wye
53 | LV_3961-6_0_4_load_78 | 68 | 0.0013127 | 0.000329 | 0 | 0 |  | 1 | TRUE | wye
54 | LV_3961-6_0_4_load_70 | 69 | 0.0047339 | 0.0011864 | 0 | 0 |  | 1 | TRUE | wye
55 | LV_3961-6_0_4_load_66 | 70 | 0.0021829 | 0.00054709 | 0 | 0 |  | 1 | TRUE | wye
56 | LV_3961-6_0_4_load_73 | 71 | 0.0010994 | 0.00027555 | 0 | 0 |  | 1 | TRUE | wye
57 | LV_3961-6_0_4_load_62 | 72 | 0.0016703 | 0.00041861 | 0 | 0 |  | 1 | TRUE | wye
58 | LV_3961-6_0_4_load_64 | 74 | 0.000923 | 0.00023133 | 0 | 0 |  | 1 | TRUE | wye
59 | LV_3961-6_0_4_load_65 | 75 | 0.00057633 | 0.00014444 | 0 | 0 |  | 1 | TRUE | wye
60 | LV_3961-6_0_4_load_67 | 76 | 0.0017248 | 0.00043228 | 0 | 0 |  | 1 | TRUE | wye
61 | LV_3961-6_0_4_load_79 | 77 | 0.0088954 | 0.0022294 | 0 | 0 |  | 1 | TRUE | wye
62 | LV_3961-6_0_4_load_80 | 78 | 0.0016344 | 0.00040962 | 0 | 0 |  | 1 | TRUE | wye

## ext_grid
| name | bus | vm_pu | va_degree | slack_weight | in_service
0 |  | 3 | 1 | 0 | 1 | TRUE

## line
| name | std_type | from_bus | to_bus | length_km | r_ohm_per_km | x_ohm_per_km | c_nf_per_km | g_us_per_km | max_i_ka | df | parallel | type | in_service
0 | LV_3961-6_0_4_line_0 | NAYY 4x150 SE | 0 | 1 | 0.0068812 | 0.208 | 0.08 | 261 | 0 | 0.27 | 1 | 1 | cs | TRUE
1 | LV_3961-6_0_4_line_1 | NAYY 4x150 SE | 0 | 2 | 0.0085285 | 0.208 | 0.08 | 261 | 0 | 0.27 | 1 | 1 | cs | TRUE
2 | LV_3961-6_0_4_line_2 | NAYY 4x150 SE | 1 | 3 | 0.014208 | 0.208 | 0.08 | 261 | 0 | 0.27 | 1 | 1 | cs | TRUE
3 | LV_3961-6_0_4_line_3 | NAYY 4x150 SE | 2 | 4 | 0.014746 | 0.208 | 0.08 | 261 | 0 | 0.27 | 1 | 1 | cs | TRUE
4 | LV_3961-6_0_4_line_4 | NAYY 4x150 SE | 3 | 5 | 0.010319 | 0.208 | 0.08 | 261 | 0 | 0.27 | 1 | 3 | cs | TRUE
5 | LV_3961-6_0_4_line_5 | NAYY 4x150 SE | 4 | 6 | 0.017021 | 0.208 | 0.08 | 261 | 0 | 0.27 | 1 | 1 | cs | TRUE
6 | LV_3961-6_0_4_line_6 | NAYY 4x150 SE | 5 | 7 | 0.017776 | 0.208 | 0.08 | 261 | 0 | 0.27 | 1 | 3 | cs | TRUE
7 | LV_3961-6_0_4_line_7 | NAYY 4x150 SE | 5 | 8 | 0.0099085 | 0.208 | 0.08 | 261 | 0 | 0.27 | 1 | 1 | cs | TRUE
8 | LV_3961-6_0_4_line_8 | NAYY 4x150 SE | 5 | 9 | 0.018145 | 0.208 | 0.08 | 261 | 0 | 0.27 | 1 | 1 | cs | TRUE
9 | LV_3961-6_0_4_line_9 | NAYY 4x150 SE | 6 | 10 | 0.0028403 | 0.208 | 0.08 | 261 | 0 | 0.27 | 1 | 1 | cs | TRUE
10 | LV_3961-6_0_4_line_10 | NAYY 4x150 SE | 7 | 11 | 0.00013693 | 0.208 | 0.08 | 261 | 0 | 0.27 | 1 | 3 | cs | TRUE
11 | LV_3961-6_0_4_line_11 | NAYY 4x150 SE | 8 | 12 | 0.01349 | 0.208 | 0.08 | 261 | 0 | 0.27 | 1 | 1 | cs | TRUE
12 | LV_3961-6_0_4_line_12 | NAYY 4x150 SE | 9 | 13 | 0.013528 | 0.208 | 0.08 | 261 | 0 | 0.27 | 1 | 1 | cs | TRUE
13 | LV_3961-6_0_4_line_13 | NAYY 4x150 SE | 10 | 16 | 0.014425 | 0.208 | 0.08 | 261 | 0 | 0.27 | 1 | 1 | cs | TRUE
14 | LV_3961-6_0_4_line_14 | NAYY 4x150 SE | 11 | 24 | 0.0055296 | 0.208 | 0.08 | 261 | 0 | 0.27 | 1 | 3 | cs | TRUE
15 | LV_3961-6_0_4_line_15 | NAYY 4x150 SE | 12 | 59 | 0.012191 | 0.208 | 0.08 | 261 | 0 | 0.27 | 1 | 1 | cs | TRUE
16 | LV_3961-6_0_4_line_16 | NAYY 4x150 SE | 13 | 47 | 0.0037834 | 0.208 | 0.08 | 261 | 0 | 0.27 | 1 | 1 | cs | TRUE
17 | LV_3961-6_0_4_line_17 | NAYY 4x150 SE | 14 | 15 | 0.0017171 | 0.208 | 0.08 | 261 | 0 | 0.27 | 1 | 1 | cs | TRUE
18 | LV_3961-6_0_4_line_18 | NAYY 4x150 SE | 15 | 67 | 0.0011432 | 0.208 | 0.08 | 261 | 0 | 0.27 | 1 | 1 | cs | TRUE
19 | LV_3961-6_0_4_line_19 | NAYY 4x150 SE | 16 | 61 | 0.0098507 | 0.208 | 0.08 | 261 | 0 | 0.27 | 1 | 1 | cs | TRUE
20 | LV_3961-6_0_4_line_20 | NAYY 4x150 SE | 17 | 18 | 0.010534 | 0.208 | 0.08 | 261 | 0 | 0.27 | 1 | 1 | cs | TRUE
21 | LV_3961-6_0_4_line_21 | NAYY 4x150 SE | 17 | 19 | 0.037026 | 0.208 | 0.08 | 261 | 0 | 0.27 | 1 | 1 | cs | TRUE
22 | LV_3961-6_0_4_line_22 | NAYY 4x150 SE | 18 | 20 | 0.13243 | 0.208 | 0.08 | 261 | 0 | 0.27 | 1 | 1 | cs | TRUE
23 | LV_3961-6_0_4_line_23 | NAYY 4x150 SE | 19 | 21 | 0.17993 | 0.208 | 0.08 | 261 | 0 | 0.27 | 1 | 1 | cs | TRUE
24 | LV_3961-6_0_4_line_24 | NAYY 4x150 SE | 20 | 22 | 0.090526 | 0.208 | 0.08 | 261 | 0 | 0.27 | 1 | 3 | cs | TRUE
25 | LV_3961-6_0_4_line_25 | NAYY 4x150 SE | 20 | 23 | 0.077409 | 0.208 | 0.08 | 261 | 0 | 0.27 | 1 | 3 | cs | TRUE
26 | LV_3961-6_0_4_line_26 | NAYY 4x150 SE | 22 | 24 | 0.24492 | 0.208 | 0.08 | 261 | 0 | 0.27 | 1 | 3 | cs | TRUE
27 | LV_3961-6_0_4_line_27 | NAYY 4x150 SE | 23 | 25 | 0.11609 | 0.208 | 0.08 | 261 | 0 | 0.27 | 1 | 3 | cs | TRUE
28 | LV_3961-6_0_4_line_28 | NAYY 4x150 SE | 25 | 26 | 0.066168 | 0.208 | 0.08 | 261 | 0 | 0.27 | 1 | 3 | cs | TRUE
29 | LV_3961-6_0_4_line_29 | NAYY 4x150 SE | 26 | 27 | 0.1286 | 0.208 | 0.08 | 261 | 0 | 0.27 | 1 | 3 | cs | TRUE
30 | LV_3961-6_0_4_line_30 | NAYY 4x150 SE | 26 | 28 | 0.022977 | 0.208 | 0.08 | 261 | 0 | 0.27 | 1 | 1 | cs | TRUE
31 | LV_3961-6_0_4_line_31 | NAYY 4x150 SE | 27 | 29 | 0.15023 | 0.208 | 0.08 | 261 | 0 | 0.27 | 1 | 1 | cs | TRUE
32 | LV_3961-6_0_4_line_32 | NAYY 4x150 SE | 27 | 30 | 0.043003 | 0.208 | 0.08 | 261 | 0 | 0.27 | 1 | 3 | cs | TRUE
33 | LV_3961-6_0_4_line_33 | NAYY 4x150 SE | 28 | 31 | 0.11958 | 0.208 | 0.08 | 261 | 0 | 0.27 | 1 | 1 | cs | TRUE
34 | LV_3961-6_0_4_line_34 | NAYY 4x150 SE | 30 | 32 | 0.099578 | 0.208 | 0.08 | 261 | 0 | 0.27 | 1 | 3 | cs | TRUE
35 | LV_3961-6_0_4_line_35 | NAYY 4x150 SE | 32 | 33 | 0.23755 | 0.208 | 0.08 | 261 | 0 | 0.27 | 1 | 3 | cs | TRUE
36 | LV_3961-6_0_4_line_36 | NAYY 4x150 SE | 33 | 35 | 0.1107 | 0.208 | 0.08 | 261 | 0 | 0.27 | 1 | 3 | cs | TRUE
37 | LV_3961-6_0_4_line_37 | NAYY 4x150 SE | 33 | 34 | 0.21821 | 0.208 | 0.08 | 261 | 0 | 0.27 | 1 | 1 | cs | TRUE
38 | LV_3961-6_0_4_line_38 | NAYY 4x150 SE | 35 | 36 | 0.16938 | 0.208 | 0.08 | 261 | 0 | 0.27 | 1 | 3 | cs | TRUE
39 | LV_3961-6_0_4_line_39 | NAYY 4x150 SE | 36 | 37 | 0.099809 | 0.208 | 0.08 | 261 | 0 | 0.27 | 1 | 3 | cs | TRUE
40 | LV_3961-6_0_4_line_40 | NAYY 4x150 SE | 37 | 38 | 0.18477 | 0.208 | 0.08 | 261 | 0 | 0.27 | 1 | 3 | cs | TRUE
41 | LV_3961-6_0_4_line_41 | NAYY 4x150 SE | 38 | 39 | 0.079074 | 0.208 | 0.08 | 261 | 0 | 0.27 | 1 | 3 | cs | TRUE
42 | LV_3961-6_0_4_line_42 | NAYY 4x150 SE | 39 | 40 | 0.094955 | 0.208 | 0.08 | 261 | 0 | 0.27 | 1 | 3 | cs | TRUE
43 | LV_3961-6_0_4_line_43 | NAYY 4x150 SE | 40 | 44 | 0.053909 | 0.208 | 0.08 | 261 | 0 | 0.27 | 1 | 3 | cs | TRUE
44 | LV_3961-6_0_4_line_44 | NAYY 4x150 SE | 41 | 42 | 0.023585 | 0.208 | 0.08 | 261 | 0 | 0.27 | 1 | 1 | cs | TRUE
45 | LV_3961-6_0_4_line_45 | NAYY 4x150 SE | 41 | 43 | 0.20355 | 0.208 | 0.08 | 261 | 0 | 0.27 | 1 | 2 | cs | TRUE
46 | LV_3961-6_0_4_line_46 | NAYY 4x150 SE | 43 | 44 | 0.27679 | 0.208 | 0.08 | 261 | 0 | 0.27 | 1 | 3 | cs | TRUE
47 | LV_3961-6_0_4_line_47 | NAYY 4x150 SE | 44 | 45 | 0.088437 | 0.208 | 0.08 | 261 | 0 | 0.27 | 1 | 1 | cs | TRUE
48 | LV_3961-6_0_4_line_48 | NAYY 4x150 SE | 46 | 47 | 0.011529 | 0.208 | 0.08 | 261 | 0 | 0.27 | 1 | 1 | cs | TRUE
49 | LV_3961-6_0_4_line_49 | NAYY 4x150 SE | 47 | 48 | 0.017393 | 0.208 | 0.08 | 261 | 0 | 0.27 | 1 | 1 | cs | TRUE
50 | LV_3961-6_0_4_line_50 | NAYY 4x150 SE | 48 | 49 | 0.023338 | 0.208 | 0.08 | 261 | 0 | 0.27 | 1 | 1 | cs | TRUE
51 | LV_3961-6_0_4_line_51 | NAYY 4x150 SE | 49 | 50 | 0.006904 | 0.208 | 0.08 | 261 | 0 | 0.27 | 1 | 1 | cs | TRUE
52 | LV_3961-6_0_4_line_52 | NAYY 4x150 SE | 50 | 51 | 0.015986 | 0.208 | 0.08 | 261 | 0 | 0.27 | 1 | 1 | cs | TRUE
53 | LV_3961-6_0_4_line_53 | NAYY 4x150 SE | 51 | 52 | 0.023565 | 0.208 | 0.08 | 261 | 0 | 0.27 | 1 | 1 | cs | TRUE
54 | LV_3961-6_0_4_line_54 | NAYY 4x150 SE | 51 | 53 | 0.011728 | 0.208 | 0.08 | 261 | 0 | 0.27 | 1 | 1 | cs | TRUE
55 | LV_3961-6_0_4_line_55 | NAYY 4x150 SE | 52 | 54 | 0.019186 | 0.208 | 0.08 | 261 | 0 | 0.27 | 1 | 1 | cs | TRUE
56 | LV_3961-6_0_4_line_56 | NAYY 4x150 SE | 53 | 55 | 0.013365 | 0.208 | 0.08 | 261 | 0 | 0.27 | 1 | 1 | cs | TRUE
57 | LV_3961-6_0_4_line_57 | NAYY 4x150 SE | 54 | 56 | 0.018312 | 0.208 | 0.08 | 261 | 0 | 0.27 | 1 | 1 | cs | TRUE
58 | LV_3961-6_0_4_line_58 | NAYY 4x150 SE | 55 | 57 | 0.015879 | 0.208 | 0.08 | 261 | 0 | 0.27 | 1 | 1 | cs | TRUE
59 | LV_3961-6_0_4_line_59 | NAYY 4x150 SE | 56 | 58 | 0.0065084 | 0.208 | 0.08 | 261 | 0 | 0.27 | 1 | 1 | cs | TRUE
60 | LV_3961-6_0_4_line_60 | NAYY 4x150 SE | 58 | 77 | 0.016426 | 0.208 | 0.08 | 261 | 0 | 0.27 | 1 | 1 | cs | TRUE
61 | LV_3961-6_0_4_line_61 | NAYY 4x150 SE | 59 | 60 | 0.0049015 | 0.208 | 0.08 | 261 | 0 | 0.27 | 1 | 1 | cs | TRUE
62 | LV_3961-6_0_4_line_62 | NAYY 4x150 SE | 60 | 71 | 0.014276 | 0.208 | 0.08 | 261 | 0 | 0.27 | 1 | 1 | cs | TRUE
63 | LV_3961-6_0_4_line_63 | NAYY 4x150 SE | 61 | 62 | 0.034579 | 0.208 | 0.08 | 261 | 0 | 0.27 | 1 | 1 | cs | TRUE
64 | LV_3961-6_0_4_line_64 | NAYY 4x150 SE | 61 | 63 | 0.012095 | 0.208 | 0.08 | 261 | 0 | 0.27 | 1 | 1 | cs | TRUE
65 | LV_3961-6_0_4_line_65 | NAYY 4x150 SE | 62 | 64 | 0.0056061 | 0.208 | 0.08 | 261 | 0 | 0.27 | 1 | 1 | cs | TRUE
66 | LV_3961-6_0_4_line_66 | NAYY 4x150 SE | 63 | 65 | 0.010122 | 0.208 | 0.08 | 261 | 0 | 0.27 | 1 | 1 | cs | TRUE
67 | LV_3961-6_0_4_line_67 | NAYY 4x150 SE | 63 | 66 | 0.011793 | 0.208 | 0.08 | 261 | 0 | 0.27 | 1 | 1 | cs | TRUE
68 | LV_3961-6_0_4_line_68 | NAYY 4x150 SE | 64 | 68 | 0.0060326 | 0.208 | 0.08 | 261 | 0 | 0.27 | 1 | 1 | cs | TRUE
69 | LV_3961-6_0_4_line_69 | NAYY 4x150 SE | 65 | 69 | 0.018585 | 0.208 | 0.08 | 261 | 0 | 0.27 | 1 | 1 | cs | TRUE
70 | LV_3961-6_0_4_line_70 | NAYY 4x150 SE | 66 | 70 | 0.0014413 | 0.208 | 0.08 | 261 | 0 | 0.27 | 1 | 1 | cs | TRUE
71 | LV_3961-6_0_4_line_71 | NAYY 4x150 SE | 67 | 71 | 0.0085925 | 0.208 | 0.08 | 261 | 0 | 0.27 | 1 | 1 | cs | TRUE
72 | LV_3961-6_0_4_line_72 | NAYY 4x150 SE | 70 | 73 | 0.029451 | 0.208 | 0.08 | 261 | 0 | 0.27 | 1 | 1 | cs | TRUE
73 | LV_3961-6_0_4_line_73 | NAYY 4x150 SE | 72 | 73 | 0.0092438 | 0.208 | 0.08 | 261 | 0 | 0.27 | 1 | 1 | cs | TRUE
74 | LV_3961-6_0_4_line_74 | NAYY 4x150 SE | 72 | 74 | 0.021586 | 0.208 | 0.08 | 261 | 0 | 0.27 | 1 | 1 | cs | TRUE
75 | LV_3961-6_0_4_line_75 | NAYY 4x150 SE | 73 | 75 | 0.0055219 | 0.208 | 0.08 | 261 | 0 | 0.27 | 1 | 1 | cs | TRUE
76 | LV_3961-6_0_4_line_76 | NAYY 4x150 SE | 75 | 76 | 0.01022 | 0.208 | 0.08 | 261 | 0 | 0.27 | 1 | 1 | cs | TRUE
77 | LV_3961-6_0_4_line_77 | NAYY 4x150 SE | 77 | 78 | 0.018092 | 0.208 | 0.08 | 261 | 0 | 0.27 | 1 | 1 | cs | TRUE

## trafo
| name | std_type | hv_bus | lv_bus | sn_mva | vn_hv_kv | vn_lv_kv | vk_percent | vkr_percent | pfe_kw | i0_percent | shift_degree | tap_side | tap_neutral | tap_min | tap_max | tap_step_percent | tap_step_degree | tap_pos | tap_phase_shifter | parallel | df | in_service
0 | LV_3961-6_0_4_trafo_3 | 0.25 MVA 20/0.4 kV | 79 | 3 | 0.25 | 20 | 0.4 | 6 | 1.44 | 0.8 | 0.32 | 150 | hv | 0 | -2 | 2 | 2.5 | 0 | 0 | FALSE | 1 | 1 | TRUE

## line_geodata
| x0 | y0 | x1 | y1 | x2 | y2 | x3 | y3 | x4 | y4 | x5 | y5 | x6 | y6 | x7 | y7 | x8 | y8 | x9 | y9 | x10 | y10 | x11 | y11 | x12 | y12 | x13 | y13 | x14 | y14 | x15 | y15 | x16 | y16
0 | 2769476.9571 | 1206129.6027 | 2769471.5416 | 1206133.8481
1 | 2769476.9571 | 1206129.6027 | 2769482.2101 | 1206125.4846 | 2769483.9228 | 1206124.7755
2 | 2769460.3597 | 1206142.614 | 2769471.5416 | 1206133.8481
3 | 2769483.9228 | 1206124.7755 | 2769495.3566 | 1206120.0415 | 2769497.5481 | 1206119.1355
4 | 2769458.7004 | 1206152.7988 | 2769460.3597 | 1206142.614
5 | 2769513.2778 | 1206112.6321 | 2769497.5481 | 1206119.1355
6 | 2769458.7004 | 1206152.7988 | 2769444.5887 | 1206154.1774 | 2769441.801 | 1206156.4508
7 | 2769458.7004 | 1206152.7988 | 2769466.5441 | 1206158.8531
8 | 2769458.7004 | 1206152.7988 | 2769457.6536 | 1206162.3225 | 2769454.2117 | 1206170.1639
9 | 2769513.2778 | 1206112.6321 | 2769515.9039 | 1206111.5501
10 | 2769441.6949 | 1206156.5373 | 2769441.801 | 1206156.4508
11 | 2769466.5441 | 1206158.8531 | 2769470.907 | 1206162.2208 | 2769473.7547 | 1206162.7132 | 2769477.9471 | 1206159.8291
12 | 2769446.7368 | 1206181.3883 | 2769453.2756 | 1206172.2966 | 2769454.2117 | 1206170.1639
13 | 2769515.9039 | 1206111.5501 | 2769515.9039 | 1206111.5501 | 2769530.3285 | 1206111.6296
14 | 2769437.4096 | 1206160.0319 | 2769441.6949 | 1206156.5373
15 | 2769477.9471 | 1206159.8291 | 2769487.991 | 1206152.9194
16 | 2769444.5277 | 1206184.4599 | 2769446.7368 | 1206181.3883
17 | 2769511.562 | 1206136.1925 | 2769512.9125 | 1206135.1319 | 2769512.9125 | 1206135.1319
18 | 2769510.6629 | 1206136.8986 | 2769511.562 | 1206136.1925
19 | 2769540.179 | 1206111.6839 | 2769530.3285 | 1206111.6296
20 | 2769157.4975 | 1205985.854 | 2769162.1474 | 1205995.3067
21 | 2769157.4975 | 1205985.854 | 2769151.1237 | 1205972.897 | 2769139.4183 | 1205968.3167 | 2769130.5561 | 1205972.9859
22 | 2769274.4559 | 1206044.4484 | 2769191.8198 | 1206023.3643 | 2769175.9579 | 1206023.3815 | 2769162.1474 | 1205995.3067
23 | 2769067.2019 | 1205927.5776 | 2769063.7658 | 1205956.9747 | 2769067.9596 | 1205967.7147 | 2769064.5054 | 1206006.0753 | 2769059.2456 | 1206016.3027 | 2769060.3774 | 1206017.9919 | 2769069.8379 | 1206018.26 | 2769087.9986 | 1205995.4082 | 2769130.5561 | 1205972.9859
24 | 2769274.4559 | 1206044.4484 | 2769255.4199 | 1206083.9127 | 2769234.5095 | 1206096.899 | 2769214.6378 | 1206106.8118
25 | 2769274.4559 | 1206044.4484 | 2769287.5045 | 1206025.8229 | 2769321.5519 | 1206002.3772 | 2769331.5067 | 1205994.6188 | 2769331.8297 | 1205993.99
26 | 2769214.6378 | 1206106.8118 | 2769216.5877 | 1206112.9284 | 2769223.7246 | 1206120.2487 | 2769266.7608 | 1206126.5411 | 2769330.4991 | 1206150.7822 | 2769353.4437 | 1206160.2419 | 2769359.5975 | 1206162.7744 | 2769388.6955 | 1206174.7777 | 2769399.2473 | 1206176.8123 | 2769413.1751 | 1206175.4729 | 2769422.9058 | 1206171.0448 | 2769433.4393 | 1206163.2696 | 2769437.4096 | 1206160.0319
27 | 2769331.8297 | 1205993.99 | 2769335.414 | 1205987.0113 | 2769336.5991 | 1205977.169 | 2769322.1083 | 1205896.9601 | 2769324.6704 | 1205883.6535 | 2769326.1527 | 1205880.7317
28 | 2769374.9287 | 1205836.9569 | 2769329.8545 | 1205873.4353 | 2769326.1527 | 1205880.7317
29 | 2769378.4472 | 1205741.9781 | 2769386.2273 | 1205744.0786 | 2769403.7561 | 1205759.1011 | 2769413.0325 | 1205774.4454 | 2769415.7986 | 1205788.5372 | 2769412.8854 | 1205801.0664 | 2769405.0083 | 1205811.2303 | 2769374.9287 | 1205836.9569
30 | 2769374.9287 | 1205836.9569 | 2769381.3643 | 1205844.858 | 2769393.0201 | 1205850.1159
31 | 2769378.4472 | 1205741.9781 | 2769379.8766 | 1205738.5488 | 2769384.6696 | 1205732.1898 | 2769387.6143 | 1205725.5226 | 2769388.4757 | 1205713.9472 | 2769391.6012 | 1205688.0448 | 2769390.358 | 1205680.3578 | 2769355.1125 | 1205646.7264 | 2769330.8584 | 1205618.701
32 | 2769378.4472 | 1205741.9781 | 2769359.3469 | 1205738.8779 | 2769336.0622 | 1205743.0359
33 | 2769393.0201 | 1205850.1159 | 2769402.6332 | 1205849.8439 | 2769427.4186 | 1205836.8681 | 2769500.5809 | 1205811.5982 | 2769504.686 | 1205809.5509
34 | 2769237.3219 | 1205754.6572 | 2769247.026 | 1205754.4193 | 2769281.3021 | 1205752.1998 | 2769322.0523 | 1205745.5377 | 2769336.0622 | 1205743.0359
35 | 2769026.9487 | 1205810.1051 | 2769116.6415 | 1205813.2809 | 2769135.7103 | 1205808.6277 | 2769151.4685 | 1205794.5719 | 2769169.3252 | 1205761.5354 | 2769178.4683 | 1205756.1004 | 2769237.3219 | 1205754.6572
36 | 2769026.9487 | 1205810.1051 | 2769006.223 | 1205811.4531 | 2768989.9906 | 1205820.7691 | 2768970.3309 | 1205836.6167 | 2768957.4477 | 1205843.7811 | 2768929.9811 | 1205847.9969 | 2768926.9319 | 1205849.5861
37 | 2769026.9487 | 1205810.1051 | 2769024.4241 | 1205822.1116 | 2769006.5281 | 1205822.9837 | 2768996.4765 | 1205827.4479 | 2768981.4202 | 1205875.3225 | 2768959.083 | 1205913.6933 | 2768922.2167 | 1205932.4346 | 2768917.2577 | 1205953.2806 | 2768898.3237 | 1205958.5739
38 | 2768771.9988 | 1205882.2954 | 2768847.196 | 1205894.9776 | 2768865.0444 | 1205891.7459 | 2768915.9753 | 1205855.2965 | 2768926.9319 | 1205849.5861
39 | 2768771.9988 | 1205882.2954 | 2768748.6731 | 1205879.2444 | 2768695.5635 | 1205881.6239 | 2768672.5996 | 1205877.082
40 | 2768672.5996 | 1205877.082 | 2768696.5826 | 1205871.4208 | 2768759.4712 | 1205852.4132 | 2768829.1192 | 1205788.6534
41 | 2768891.3594 | 1205740.7533 | 2768881.2318 | 1205745.7995 | 2768865.9024 | 1205761.4029 | 2768839.3815 | 1205779.2587 | 2768829.1192 | 1205788.6534
42 | 2768891.3594 | 1205740.7533 | 2768906.4076 | 1205733.2553 | 2768924.7895 | 1205708.2406 | 2768970.1361 | 1205695.5107
43 | 2769021.8561 | 1205690.0366 | 2769015.3572 | 1205692.4105 | 2769005.3342 | 1205688.0672 | 2768988.8466 | 1205690.2582 | 2768970.1361 | 1205695.5107
44 | 2768974.7305 | 1205524.9086 | 2768978.5213 | 1205520.5617 | 2768990.1992 | 1205507.1051
45 | 2768799.6604 | 1205619.1072 | 2768829.9297 | 1205606.5288 | 2768864.1528 | 1205588.9911 | 2768885.5444 | 1205580.5436 | 2768896.0272 | 1205578.8718 | 2768915.9798 | 1205566.4133 | 2768926.3061 | 1205560.3219 | 2768940.0329 | 1205559.9432 | 2768955.3133 | 1205547.1746 | 2768974.7305 | 1205524.9086
46 | 2768799.6604 | 1205619.1072 | 2768819.504 | 1205621.248 | 2768840.7261 | 1205626.5863 | 2768866.766 | 1205630.0481 | 2768900.1685 | 1205628.5913 | 2768943.5559 | 1205632.0219 | 2768962.6438 | 1205641.76 | 2768968.3463 | 1205646.548 | 2768967.0073 | 1205652.7048 | 2768966.2333 | 1205656.6533 | 2768968.8307 | 1205665.7243 | 2768973.0303 | 1205668.2121 | 2768981.019 | 1205671.2855 | 2768999.5975 | 1205669.4428 | 2769017.7716 | 1205665.2199 | 2769027.2095 | 1205667.3779 | 2769021.8561 | 1205690.0366
47 | 2769090.2753 | 1205635.5222 | 2769076.844 | 1205653.9481 | 2769035.7812 | 1205680.4996 | 2769021.8561 | 1205690.0366
48 | 2769444.5277 | 1206184.4599 | 2769433.2225 | 1206186.7205
49 | 2769444.5277 | 1206184.4599 | 2769461.3744 | 1206188.785
50 | 2769461.3744 | 1206188.785 | 2769465.9105 | 1206189.9496 | 2769477.5467 | 1206193.7279 | 2769481.1263 | 1206199.0576
51 | 2769481.1263 | 1206199.0576 | 2769484.9756 | 1206204.7889
52 | 2769493.8884 | 1206218.0592 | 2769484.9756 | 1206204.7889
53 | 2769493.8884 | 1206218.0592 | 2769513.842 | 1206205.5236
54 | 2769493.8884 | 1206218.0592 | 2769500.2786 | 1206227.8935
55 | 2769513.842 | 1206205.5236 | 2769530.0879 | 1206195.3173
56 | 2769500.2786 | 1206227.8935 | 2769507.5608 | 1206239.1006 | 2769507.5608 | 1206239.1006
57 | 2769543.4332 | 1206200.3432 | 2769541.298 | 1206194.1603 | 2769533.0294 | 1206193.4693 | 2769530.0879 | 1206195.3173
58 | 2769523.4383 | 1206239.3182 | 2769507.5608 | 1206239.1006
59 | 2769545.5577 | 1206206.4951 | 2769543.4332 | 1206200.3432
60 | 2769545.5577 | 1206206.4951 | 2769550.9193 | 1206222.0209
61 | 2769492.0292 | 1206150.1413 | 2769487.991 | 1206152.9194
62 | 2769492.0292 | 1206150.1413 | 2769503.7907 | 1206142.05
63 | 2769540.179 | 1206111.6839 | 2769542.2285 | 1206129.014 | 2769548.3959 | 1206138.8317 | 2769549.1584 | 1206144.3124
64 | 2769540.179 | 1206111.6839 | 2769552.3089 | 1206111.7506
65 | 2769549.1584 | 1206144.3124 | 2769549.9308 | 1206149.8651
66 | 2769562.4601 | 1206111.8166 | 2769552.3089 | 1206111.7506
67 | 2769552.3089 | 1206111.7506 | 2769548.2878 | 1206100.6642
68 | 2769549.9308 | 1206149.8651 | 2769550.762 | 1206155.8402
69 | 2769562.4601 | 1206111.8166 | 2769580.5535 | 1206116.0647
70 | 2769548.2878 | 1206100.6642 | 2769547.7964 | 1206099.3093
71 | 2769510.6629 | 1206136.8986 | 2769506.3111 | 1206140.3161 | 2769503.7907 | 1206142.05
72 | 2769534.1375 | 1206073.5985 | 2769540.6432 | 1206081.424 | 2769544.3406 | 1206089.7813 | 2769547.7964 | 1206099.3093
73 | 2769534.1375 | 1206073.5985 | 2769541.4104 | 1206067.893
74 | 2769558.3942 | 1206054.5693 | 2769541.4104 | 1206067.893
75 | 2769534.1375 | 1206073.5985 | 2769528.6157 | 1206073.6211
76 | 2769518.3961 | 1206073.6628 | 2769528.6157 | 1206073.6211
77 | 2769556.8248 | 1206239.1215 | 2769550.9193 | 1206222.0209

## bus_geodata
| x | y | coords
0 | 2769476.9571 | 1206129.6027
1 | 2769471.5416 | 1206133.8481
2 | 2769483.9228 | 1206124.7755
3 | 2769460.3597 | 1206142.614
4 | 2769497.5481 | 1206119.1355
5 | 2769458.7004 | 1206152.7988
6 | 2769513.2778 | 1206112.6321
7 | 2769441.801 | 1206156.4508
8 | 2769466.544 | 1206158.8531
9 | 2769454.2117 | 1206170.1639
10 | 2769515.9039 | 1206111.5501
11 | 2769441.6949 | 1206156.5373
12 | 2769477.9471 | 1206159.8291
13 | 2769446.7368 | 1206181.3883
14 | 2769512.9125 | 1206135.1319
15 | 2769511.562 | 1206136.1925
16 | 2769530.3285 | 1206111.6296
17 | 2769157.4975 | 1205985.854
18 | 2769162.1474 | 1205995.3067
19 | 2769130.5561 | 1205972.9859
20 | 2769274.4559 | 1206044.4484
21 | 2769067.2019 | 1205927.5776
22 | 2769214.6378 | 1206106.8118
23 | 2769331.8297 | 1205993.99
24 | 2769437.4096 | 1206160.0319
25 | 2769326.1527 | 1205880.7317
26 | 2769374.9287 | 1205836.9569
27 | 2769378.4472 | 1205741.9781
28 | 2769393.0201 | 1205850.1159
29 | 2769330.8584 | 1205618.701
30 | 2769336.0622 | 1205743.0359
31 | 2769504.686 | 1205809.5509
32 | 2769237.3219 | 1205754.6572
33 | 2769026.9487 | 1205810.1051
34 | 2768898.3237 | 1205958.5739
35 | 2768926.9319 | 1205849.5861
36 | 2768771.9988 | 1205882.2954
37 | 2768672.5996 | 1205877.082
38 | 2768829.1192 | 1205788.6534
39 | 2768891.3594 | 1205740.7533
40 | 2768970.1361 | 1205695.5107
41 | 2768974.7305 | 1205524.9086
42 | 2768990.1992 | 1205507.1051
43 | 2768799.6604 | 1205619.1072
44 | 2769021.8561 | 1205690.0366
45 | 2769090.2753 | 1205635.5222
46 | 2769433.2225 | 1206186.7205
47 | 2769444.5277 | 1206184.4599
48 | 2769461.3744 | 1206188.785
49 | 2769481.1263 | 1206199.0576
50 | 2769484.9756 | 1206204.7889
51 | 2769493.8884 | 1206218.0592
52 | 2769513.842 | 1206205.5236
53 | 2769500.2786 | 1206227.8935
54 | 2769530.0879 | 1206195.3173
55 | 2769507.5608 | 1206239.1006
56 | 2769543.4332 | 1206200.3432
57 | 2769523.4383 | 1206239.3182
58 | 2769545.5577 | 1206206.4951
59 | 2769487.991 | 1206152.9194
60 | 2769492.0292 | 1206150.1413
61 | 2769540.179 | 1206111.6839
62 | 2769549.1584 | 1206144.3124
63 | 2769552.3089 | 1206111.7506
64 | 2769549.9308 | 1206149.8651
65 | 2769562.4601 | 1206111.8166
66 | 2769548.2878 | 1206100.6642
67 | 2769510.6629 | 1206136.8986
68 | 2769550.762 | 1206155.8402
69 | 2769580.5535 | 1206116.0647
70 | 2769547.7964 | 1206099.3093
71 | 2769503.7907 | 1206142.05
72 | 2769541.4104 | 1206067.893
73 | 2769534.1375 | 1206073.5985
74 | 2769558.3942 | 1206054.5693
75 | 2769528.6157 | 1206073.6211
76 | 2769518.3961 | 1206073.6628
77 | 2769550.9193 | 1206222.0209
78 | 2769556.8248 | 1206239.1215
79 | 2769458.7004 | 1206152.7988

## line_std_types
| c_nf_per_km | r_ohm_per_km | x_ohm_per_km | max_i_ka | type | q_mm2 | alpha | voltage_rating
NAYY 4x50 SE | 210 | 0.642 | 0.083 | 0.142 | cs | 50 | 0.00403 | LV
NAYY 4x120 SE | 264 | 0.225 | 0.08 | 0.242 | cs | 120 | 0.00403 | LV
NAYY 4x150 SE | 261 | 0.208 | 0.08 | 0.27 | cs | 150 | 0.00403 | LV
NA2XS2Y 1x95 RM/25 12/20 kV | 216 | 0.313 | 0.132 | 0.252 | cs | 95 | 0.00403 | MV
NA2XS2Y 1x185 RM/25 12/20 kV | 273 | 0.161 | 0.117 | 0.362 | cs | 185 | 0.00403 | MV
NA2XS2Y 1x240 RM/25 12/20 kV | 304 | 0.122 | 0.112 | 0.421 | cs | 240 | 0.00403 | MV
NA2XS2Y 1x95 RM/25 6/10 kV | 315 | 0.313 | 0.123 | 0.249 | cs | 95 | 0.00403 | MV
NA2XS2Y 1x185 RM/25 6/10 kV | 406 | 0.161 | 0.11 | 0.358 | cs | 185 | 0.00403 | MV
NA2XS2Y 1x240 RM/25 6/10 kV | 456 | 0.122 | 0.105 | 0.416 | cs | 240 | 0.00403 | MV
NA2XS2Y 1x150 RM/25 12/20 kV | 250 | 0.206 | 0.116 | 0.319 | cs | 150 | 0.00403 | MV
NA2XS2Y 1x120 RM/25 12/20 kV | 230 | 0.253 | 0.119 | 0.283 | cs | 120 | 0.00403 | MV
NA2XS2Y 1x70 RM/25 12/20 kV | 190 | 0.443 | 0.132 | 0.22 | cs | 70 | 0.00403 | MV
NA2XS2Y 1x150 RM/25 6/10 kV | 360 | 0.206 | 0.11 | 0.315 | cs | 150 | 0.00403 | MV
NA2XS2Y 1x120 RM/25 6/10 kV | 340 | 0.253 | 0.113 | 0.28 | cs | 120 | 0.00403 | MV
NA2XS2Y 1x70 RM/25 6/10 kV | 280 | 0.443 | 0.123 | 0.217 | cs | 70 | 0.00403 | MV
N2XS(FL)2Y 1x120 RM/35 64/110 kV | 112 | 0.153 | 0.166 | 0.366 | cs | 120 | 0.00393 | HV
N2XS(FL)2Y 1x185 RM/35 64/110 kV | 125 | 0.099 | 0.156 | 0.457 | cs | 185 | 0.00393 | HV
N2XS(FL)2Y 1x240 RM/35 64/110 kV | 135 | 0.075 | 0.149 | 0.526 | cs | 240 | 0.00393 | HV
N2XS(FL)2Y 1x300 RM/35 64/110 kV | 144 | 0.06 | 0.144 | 0.588 | cs | 300 | 0.00393 | HV
15-AL1/3-ST1A 0.4 | 11 | 1.8769 | 0.35 | 0.105 | ol | 16 | 0.00403 | LV
24-AL1/4-ST1A 0.4 | 11.25 | 1.2012 | 0.335 | 0.14 | ol | 24 | 0.00403 | LV
48-AL1/8-ST1A 0.4 | 12.2 | 0.5939 | 0.3 | 0.21 | ol | 48 | 0.00403 | LV
94-AL1/15-ST1A 0.4 | 13.2 | 0.306 | 0.29 | 0.35 | ol | 94 | 0.00403 | LV
34-AL1/6-ST1A 10.0 | 9.7 | 0.8342 | 0.36 | 0.17 | ol | 34 | 0.00403 | MV
48-AL1/8-ST1A 10.0 | 10.1 | 0.5939 | 0.35 | 0.21 | ol | 48 | 0.00403 | MV
70-AL1/11-ST1A 10.0 | 10.4 | 0.4132 | 0.339 | 0.29 | ol | 70 | 0.00403 | MV
94-AL1/15-ST1A 10.0 | 10.75 | 0.306 | 0.33 | 0.35 | ol | 94 | 0.00403 | MV
122-AL1/20-ST1A 10.0 | 11.1 | 0.2376 | 0.323 | 0.41 | ol | 122 | 0.00403 | MV
149-AL1/24-ST1A 10.0 | 11.25 | 0.194 | 0.315 | 0.47 | ol | 149 | 0.00403 | MV
34-AL1/6-ST1A 20.0 | 9.15 | 0.8342 | 0.382 | 0.17 | ol | 34 | 0.00403 | MV
48-AL1/8-ST1A 20.0 | 9.5 | 0.5939 | 0.372 | 0.21 | ol | 48 | 0.00403 | MV
70-AL1/11-ST1A 20.0 | 9.7 | 0.4132 | 0.36 | 0.29 | ol | 70 | 0.00403 | MV
94-AL1/15-ST1A 20.0 | 10 | 0.306 | 0.35 | 0.35 | ol | 94 | 0.00403 | MV
122-AL1/20-ST1A 20.0 | 10.3 | 0.2376 | 0.344 | 0.41 | ol | 122 | 0.00403 | MV
149-AL1/24-ST1A 20.0 | 10.5 | 0.194 | 0.337 | 0.47 | ol | 149 | 0.00403 | MV
184-AL1/30-ST1A 20.0 | 10.75 | 0.1571 | 0.33 | 0.535 | ol | 184 | 0.00403 | MV
243-AL1/39-ST1A 20.0 | 11 | 0.1188 | 0.32 | 0.645 | ol | 243 | 0.00403 | MV
48-AL1/8-ST1A 110.0 | 8 | 0.5939 | 0.46 | 0.21 | ol | 48 | 0.00403 | HV
70-AL1/11-ST1A 110.0 | 8.4 | 0.4132 | 0.45 | 0.29 | ol | 70 | 0.00403 | HV
94-AL1/15-ST1A 110.0 | 8.65 | 0.306 | 0.44 | 0.35 | ol | 94 | 0.00403 | HV
122-AL1/20-ST1A 110.0 | 8.5 | 0.2376 | 0.43 | 0.41 | ol | 122 | 0.00403 | HV
149-AL1/24-ST1A 110.0 | 8.75 | 0.194 | 0.41 | 0.47 | ol | 149 | 0.00403 | HV
184-AL1/30-ST1A 110.0 | 8.8 | 0.1571 | 0.4 | 0.535 | ol | 184 | 0.00403 | HV
243-AL1/39-ST1A 110.0 | 9 | 0.1188 | 0.39 | 0.645 | ol | 243 | 0.00403 | HV
305-AL1/39-ST1A 110.0 | 9.2 | 0.0949 | 0.38 | 0.74 | ol | 305 | 0.00403 | HV
490-AL1/64-ST1A 110.0 | 9.75 | 0.059 | 0.37 | 0.96 | ol | 490 | 0.00403 | HV
679-AL1/86-ST1A 110.0 | 9.95 | 0.042 | 0.36 | 1.15 | ol | 679 | 0.00403 | HV
490-AL1/64-ST1A 220.0 | 10 | 0.059 | 0.285 | 0.96 | ol | 490 | 0.00403 | HV
679-AL1/86-ST1A 220.0 | 11.7 | 0.042 | 0.275 | 1.15 | ol | 679 | 0.00403 | HV
490-AL1/64-ST1A 380.0 | 11 | 0.059 | 0.253 | 0.96 | ol | 490 | 0.00403 | HV
679-AL1/86-ST1A 380.0 | 14.6 | 0.042 | 0.25 | 1.15 | ol | 679 | 0.00403 | HV

## trafo_std_types
| i0_percent | pfe_kw | vkr_percent | sn_mva | vn_lv_kv | vn_hv_kv | vk_percent | shift_degree | vector_group | tap_side | tap_neutral | tap_min | tap_max | tap_step_degree | tap_step_percent | tap_phase_shifter
160 MVA 380/110 kV | 0.06 | 60 | 0.25 | 160 | 110 | 380 | 12.2 | 0 | Yy0 | hv | 0 | -9 | 9 | 0 | 1.5 | FALSE
100 MVA 220/110 kV | 0.06 | 55 | 0.26 | 100 | 110 | 220 | 12 | 0 | Yy0 | hv | 0 | -9 | 9 | 0 | 1.5 | FALSE
63 MVA 110/20 kV | 0.04 | 22 | 0.32 | 63 | 20 | 110 | 18 | 150 | YNd5 | hv | 0 | -9 | 9 | 0 | 1.5 | FALSE
40 MVA 110/20 kV | 0.05 | 18 | 0.34 | 40 | 20 | 110 | 16.2 | 150 | YNd5 | hv | 0 | -9 | 9 | 0 | 1.5 | FALSE
25 MVA 110/20 kV | 0.07 | 14 | 0.41 | 25 | 20 | 110 | 12 | 150 | YNd5 | hv | 0 | -9 | 9 | 0 | 1.5 | FALSE
63 MVA 110/10 kV | 0.04 | 22 | 0.32 | 63 | 10 | 110 | 18 | 150 | YNd5 | hv | 0 | -9 | 9 | 0 | 1.5 | FALSE
40 MVA 110/10 kV | 0.05 | 18 | 0.34 | 40 | 10 | 110 | 16.2 | 150 | YNd5 | hv | 0 | -9 | 9 | 0 | 1.5 | FALSE
25 MVA 110/10 kV | 0.07 | 14 | 0.41 | 25 | 10 | 110 | 12 | 150 | YNd5 | hv | 0 | -9 | 9 | 0 | 1.5 | FALSE
0.25 MVA 20/0.4 kV | 0.32 | 0.8 | 1.44 | 0.25 | 0.4 | 20 | 6 | 150 | Yzn5 | hv | 0 | -2 | 2 | 0 | 2.5 | FALSE
0.4 MVA 20/0.4 kV | 0.3375 | 1.35 | 1.425 | 0.4 | 0.4 | 20 | 6 | 150 | Dyn5 | hv | 0 | -2 | 2 | 0 | 2.5 | FALSE
0.63 MVA 20/0.4 kV | 0.2619 | 1.65 | 1.206 | 0.63 | 0.4 | 20 | 6 | 150 | Dyn5 | hv | 0 | -2 | 2 | 0 | 2.5 | FALSE
0.25 MVA 10/0.4 kV | 0.24 | 0.6 | 1.2 | 0.25 | 0.4 | 10 | 4 | 150 | Dyn5 | hv | 0 | -2 | 2 | 0 | 2.5 | FALSE
0.4 MVA 10/0.4 kV | 0.2375 | 0.95 | 1.325 | 0.4 | 0.4 | 10 | 4 | 150 | Dyn5 | hv | 0 | -2 | 2 | 0 | 2.5 | FALSE
0.63 MVA 10/0.4 kV | 0.1873 | 1.18 | 1.0794 | 0.63 | 0.4 | 10 | 4 | 150 | Dyn5 | hv | 0 | -2 | 2 | 0 | 2.5 | FALSE

## trafo3w_std_types
| sn_hv_mva | sn_mv_mva | sn_lv_mva | vn_hv_kv | vn_mv_kv | vn_lv_kv | vk_hv_percent | vk_mv_percent | vk_lv_percent | vkr_hv_percent | vkr_mv_percent | vkr_lv_percent | pfe_kw | i0_percent | shift_mv_degree | shift_lv_degree | vector_group | tap_side | tap_neutral | tap_min | tap_max | tap_step_percent
63/25/38 MVA 110/20/10 kV | 63 | 25 | 38 | 110 | 20 | 10 | 10.4 | 10.4 | 10.4 | 0.28 | 0.32 | 0.35 | 35 | 0.89 | 0 | 0 | YN0yn0yn0 | hv | 0 | -10 | 10 | 1.2
63/25/38 MVA 110/10/10 kV | 63 | 25 | 38 | 110 | 10 | 10 | 10.4 | 10.4 | 10.4 | 0.28 | 0.32 | 0.35 | 35 | 0.89 | 0 | 0 | YN0yn0yn0 | hv | 0 | -10 | 10 | 1.2

## fuse_std_types
| fuse_type | i_rated_a | t_avg | t_min | t_total | x_avg | x_min | x_total
HV 100A | HV 100A | 100 | 0 | [10.0, 3.64, 0.854, 0.281, 0.1, 0.0531, 0.022, 0.01] | [10.0, 4.267, 1.21, 0.403, 0.1, 0.058, 0.022, 0.01] | 0 | [300.0, 350.0, 450.0, 550.0, 700.0, 850.0, 1200.0, 1752.0] | [600.0, 700.0, 900.0, 1150.0, 1665.0, 2000.0, 3000.0, 4313.0]
HV 10A | HV 10A | 10 | 0 | [10.0, 1675.0, 0.344, 0.156, 0.1, 0.0417, 0.0171, 0.01] | [10.0, 1.3, 0.3, 0.155, 0.1, 0.0555, 0.023, 0.01] | 0 | [30.0, 32.0, 35.0, 37.0, 39.0, 50.0, 70.0, 88.0] | [60.0, 70.0, 80.0, 87.0, 94.0, 110.0, 150.0, 216.0]
HV 125A | HV 125A | 125 | 0 | [10.0, 1.82, 0.344, 0.1, 0.0467, 0.0269, 0.01] | [10.0, 2.478, 0.426, 0.1, 0.0427, 0.0211, 0.01] | 0 | [375.0, 500.0, 700.0, 925.0, 1200.0, 1500.0, 2341.0] | [750.0, 1000.0, 1500.0, 2200.0, 3000.0, 4000.0, 5765.0]
HV 160A | HV 160A | 160 | 0 | [10.0, 4.15, 1.03, 0.198, 0.1, 0.051, 0.0172, 0.01] | [10.0, 2.3, 0.734, 0.274, 0.1, 0.046, 0.0177, 0.01] | 0 | [480.0, 550.0, 700.0, 1000.0, 1260.0, 1600.0, 2500.0, 3227.0] | [960.0, 1300.0, 1700.0, 2200.0, 2996.0, 4000.0, 6000.0, 7946.0]
HV 16A | HV 16A | 16 | 0 | [10.0, 0.352, 0.164, 0.1, 0.0649, 0.0342, 0.01] | [10.0, 2.34, 0.722, 0.181, 0.1, 0.055, 0.0296, 0.01] | 0 | [48.0, 60.0, 65.0, 71.0, 80.0, 100.0, 162.0] | [96.0, 110.0, 125.0, 150.0, 168.0, 200.0, 250.0, 398.0]
HV 200A | HV 200A | 200 | 0 | [10.0, 4.267, 1.21, 0.403, 0.1, 0.058, 0.022, 0.01] | [10.0, 3.73, 1.654, 0.328, 0.1, 0.0531, 0.019, 0.01] | 0 | [600.0, 700.0, 900.0, 1150.0, 1665.0, 2000.0, 3000.0, 4313.0] | [1200.0, 1500.0, 1800.0, 2700.0, 3960.0, 5000.0, 7500.0, 10620.0]
HV 20A | HV 20A | 20 | 0 | [10.0, 1.3, 0.3, 0.155, 0.1, 0.0555, 0.023, 0.01] | [10.0, 1.3, 0.161, 0.1, 0.0611, 0.0399, 0.0141, 0.01] | 0 | [60.0, 70.0, 80.0, 87.0, 94.0, 110.0, 150.0, 216.0] | [120.0, 150.0, 200.0, 223.0, 260.0, 300.0, 450.0, 532.0]
HV 25A | HV 25A | 25 | 0 | [10.0, 2.512, 0.833, 0.299, 0.1, 0.0372, 0.0223, 0.01] | [10.0, 3.125, 0.597, 0.198, 0.1, 0.0378, 0.022, 0.01] | 0 | [75.0, 82.0, 90.0, 100.0, 124.0, 170.0, 200.0, 289.0] | [150.0, 170.0, 210.0, 250.0, 294.0, 400.0, 500.0, 711.0]
HV 31.5A | HV 31.5A | 31.5 | 0 | [10.0, 2.34, 0.722, 0.181, 0.1, 0.055, 0.0296, 0.01] | [10.0, 2.84, 0.368, 0.164, 0.1, 0.0621, 0.0378, 0.0195, 0.01] | 0 | [95.0, 110.0, 125.0, 150.0, 165.0, 200.0, 250.0, 390.0] | [189.0, 220.0, 300.0, 350.0, 393.0, 450.0, 530.0, 700.0, 960.0]
HV 40A | HV 40A | 40 | 0 | [10.0, 1.3, 0.161, 0.1, 0.0611, 0.0399, 0.0141, 0.01] | [10.0, 2.05, 0.369, 0.198, 0.1, 0.051, 0.0298, 0.01] | 0 | [120.0, 150.0, 200.0, 223.0, 260.0, 300.0, 450.0, 532.0] | [240.0, 300.0, 400.0, 450.0, 530.0, 650.0, 800.0, 1311.0]
HV 50A | HV 50A | 50 | 0 | [10.0, 3.215, 0.597, 0.198, 0.1, 0.0378, 0.022, 0.01] | [10.0, 3.64, 0.854, 0.281, 0.1, 0.0531, 0.022, 0.01] | 0 | [150.0, 170.0, 210.0, 250.0, 294.0, 400.0, 500.0, 711.0] | [300.0, 350.0, 450.0, 550.0, 700.0, 850.0, 1200.0, 1752.0]
HV 6.3A | HV 6.3A | 6.3 | 0 | [10.0, 1.39, 0.344, 0.168, 0.1, 0.056, 0.0263, 0.01] | [10.0, 1.711, 0.516, 0.198, 0.1, 0.0634, 0.0303, 0.01] | 0 | [19.0, 19.5, 20.4, 20.8, 22.0, 25.0, 32.0, 48.0] | [38.0, 40.0, 43.0, 48.0, 53.0, 60.0, 75.0, 118.0]
HV 63A | HV 63A | 63 | 0 | [10.0, 2.84, 0.368, 0.164, 0.1, 0.0621, 0.0378, 0.0195, 0.01] | [10.0, 1.82, 0.344, 0.1, 0.0467, 0.0269, 0.01] | 0 | [189.0, 220.0, 300.0, 350.0, 393.0, 450.0, 530.0, 700.0, 961.0] | [378.0, 500.0, 700.0, 934.0, 1200.0, 1500.0, 2366.0]
HV 80A | HV 80A | 80 | 0 | [10.0, 2.05, 0.369, 0.198, 0.1, 0.051, 0.0298, 0.01] | [10.0, 4.15, 1.03, 0.198, 0.1, 0.051, 0.0172, 0.01] | 0 | [240.0, 300.0, 400.0, 450.0, 530.0, 650.0, 800.0, 1311.0] | [480.0, 550.0, 700.0, 1000.0, 1260.0, 1600.0, 2500.0, 3227.0]
Siemens NH-1-100 | Siemens NH-1-100 | 100 | [5400.0, 2000.0, 400.0, 20.0, 1.0, 0.2, 0.012, 0.004] | 0 | 0 | [150.0, 190.0, 250.0, 430.0, 900.0, 1250.0, 2700.0, 3600.0] | 0 | 0
Siemens NH-1-125 | Siemens NH-1-125 | 125 | [4800.0, 120.0, 7.0, 0.1, 0.004] | 0 | 0 | [180.0, 400.0, 740.0, 2000.0, 4250.0] | 0 | 0
Siemens NH-1-16 | Siemens NH-1-16 | 16 | [4000.0, 400.0, 2.0, 0.1, 0.04, 0.01] | 0 | 0 | [26.0, 35.0, 75.0, 150.0, 200.0, 300.0] | 0 | 0
Siemens NH-1-160 | Siemens NH-1-160 | 160 | [4800.0, 120.0, 7.0, 0.1, 0.004] | 0 | 0 | [210.0, 500.0, 900.0, 2300.0, 5000.0] | 0 | 0
Siemens NH-1-25 | Siemens NH-1-25 | 25 | [4000.0, 1000.0, 10.0, 0.2, 0.02, 0.01] | 0 | 0 | [40.0, 50.0, 100.0, 210.0, 400.0, 500.0] | 0 | 0
Siemens NH-1-50 | Siemens NH-1-50 | 50 | [4000.0, 40.0, 4.0, 1.0, 0.02, 0.01] | 0 | 0 | [86.0, 200.0, 300.0, 400.0, 1000.0, 1280.0] | 0 | 0
Siemens NH-1-63 | Siemens NH-1-63 | 63 | [4000.0, 100.0, 10.0, 2.0, 0.04, 0.01] | 0 | 0 | [100.0, 200.0, 300.0, 400.0, 1000.0, 1500.0] | 0 | 0
Siemens NH-1-80 | Siemens NH-1-80 | 80 | [4800.0, 120.0, 7.0, 0.1, 0.01] | 0 | 0 | [150.58, 250.0, 450.0, 1150.0, 2470.0] | 0 | 0
Siemens NH-2-1000 | Siemens NH-2-1000 | 1000 | [4800.0, 120.0, 7.0, 0.1, 0.004] | 0 | 0 | [1900.0, 3500.0, 8400.0, 24000.0, 52000.0] | 0 | 0
Siemens NH-2-200 | Siemens NH-2-200 | 200 | [4800.0, 120.0, 7.0, 0.1, 0.004] | 0 | 0 | [280.0, 650.0, 1200.0, 3000.0, 7000.0] | 0 | 0
Siemens NH-2-224 | Siemens NH-2-224 | 224 | [4800.0, 120.0, 7.0, 0.2, 0.04, 0.004] | 0 | 0 | [400.0, 750.0, 1453.0, 3025.0, 4315.0, 7600.0] | 0 | 0
Siemens NH-2-250 | Siemens NH-2-250 | 250 | [4800.0, 120.0, 7.0, 0.1, 0.004] | 0 | 0 | [450.0, 800.0, 1650.0, 4000.0, 8500.0] | 0 | 0
Siemens NH-2-315 | Siemens NH-2-315 | 315 | [4800.0, 120.0, 7.0, 0.1, 0.004] | 0 | 0 | [550.0, 920.0, 1900.0, 5000.0, 11000.0] | 0 | 0
Siemens NH-2-355 | Siemens NH-2-355 | 355 | [4800.0, 120.0, 6.0, 0.1, 0.004] | 0 | 0 | [650.0, 1116.27, 2350.0, 5840.0, 12790.0] | 0 | 0
Siemens NH-2-400 | Siemens NH-2-400 | 400 | [4800.0, 120.0, 7.0, 0.1, 0.004] | 0 | 0 | [720.0, 1350.0, 2800.0, 6500.0, 15000.0] | 0 | 0
Siemens NH-2-425 | Siemens NH-2-425 | 425 | [4800.0, 120.0, 7.0, 0.1, 0.004] | 0 | 0 | [850.0, 1500.0, 3050.0, 7500.0, 16500.0] | 0 | 0
Siemens NH-2-630 | Siemens NH-2-630 | 630 | [4800.0, 120.0, 7.0, 0.1, 0.004] | 0 | 0 | [1200.0, 2000.0, 4800.0, 12000.0, 26000.0] | 0 | 0

## dtypes
| element | column | dtype
0 | bus | name | object
1 | bus | vn_kv | float64
2 | bus | type | object
3 | bus | zone | object
4 | bus | in_service | bool
5 | load | name | object
6 | load | bus | uint32
7 | load | p_mw | float64
8 | load | q_mvar | float64
9 | load | const_z_percent | float64
10 | load | const_i_percent | float64
11 | load | sn_mva | float64
12 | load | scaling | float64
13 | load | in_service | bool
14 | load | type | object
15 | ext_grid | name | object
16 | ext_grid | bus | uint32
17 | ext_grid | vm_pu | float64
18 | ext_grid | va_degree | float64
19 | ext_grid | slack_weight | float64
20 | ext_grid | in_service | bool
21 | line | name | object
22 | line | std_type | object
23 | line | from_bus | uint32
24 | line | to_bus | uint32
25 | line | length_km | float64
26 | line | r_ohm_per_km | float64
27 | line | x_ohm_per_km | float64
28 | line | c_nf_per_km | float64
29 | line | g_us_per_km | float64
30 | line | max_i_ka | float64
31 | line | df | float64
32 | line | parallel | uint32
33 | line | type | object
34 | line | in_service | bool
35 | trafo | name | object
36 | trafo | std_type | object
37 | trafo | hv_bus | uint32
38 | trafo | lv_bus | uint32
39 | trafo | sn_mva | float64
40 | trafo | vn_hv_kv | float64
41 | trafo | vn_lv_kv | float64
42 | trafo | vk_percent | float64
43 | trafo | vkr_percent | float64
44 | trafo | pfe_kw | float64
45 | trafo | i0_percent | float64
46 | trafo | shift_degree | float64
47 | trafo | tap_side | object
48 | trafo | tap_neutral | int32
49 | trafo | tap_min | int32
50 | trafo | tap_max | int32
51 | trafo | tap_step_percent | float64
52 | trafo | tap_step_degree | float64
53 | trafo | tap_pos | int32
54 | trafo | tap_phase_shifter | bool
55 | trafo | parallel | uint32
56 | trafo | df | float64
57 | trafo | in_service | bool
58 | line_geodata | coords | object
59 | bus_geodata | x | float64
60 | bus_geodata | y | float64
61 | bus_geodata | coords | object

## parameters
| version | format_version | converged | OPF_converged | name | f_hz | sn_mva
0 | 2.14.6 | 2.14.0 | FALSE | FALSE |  | 50 | 1