## bus
| name | vn_kv | type | zone | in_service
0 | bus_LV_3961-7_0_3_node_0 | 0.4 | n |  | TRUE
1 | bus_LV_3961-7_0_3_node_1 | 0.4 | n |  | TRUE
2 | bus_LV_3961-7_0_3_node_2 | 0.4 | n |  | TRUE
3 | bus_LV_3961-7_0_3_node_3 | 0.4 | n |  | TRUE
4 | bus_LV_3961-7_0_3_node_5 | 0.4 | n |  | TRUE
5 | bus_LV_3961-7_0_3_node_9 | 0.4 | n |  | TRUE
6 | bus_LV_3961-7_0_3_node_10 | 0.4 | n |  | TRUE
7 | bus_LV_3961-7_0_3_node_11 | 0.4 | n |  | TRUE
8 | bus_LV_3961-7_0_3_node_12 | 0.4 | n |  | TRUE
9 | bus_LV_3961-7_0_3_node_29 | 0.4 | n |  | TRUE
10 | bus_LV_3961-7_0_3_node_30 | 0.4 | n |  | TRUE
11 | bus_LV_3961-7_0_3_node_28 | 0.4 | n |  | TRUE
12 | bus_LV_3961-7_0_3_node_31 | 0.4 | n |  | TRUE
13 | bus_LV_3961-7_0_3_node_18 | 0.4 | n |  | TRUE
14 | bus_LV_3961-7_0_3_node_19 | 0.4 | n |  | TRUE
15 | bus_LV_3961-7_0_3_node_20 | 0.4 | n |  | TRUE
16 | bus_LV_3961-7_0_3_node_21 | 0.4 | n |  | TRUE
17 | bus_LV_3961-7_0_3_node_22 | 0.4 | n |  | TRUE
18 | bus_LV_3961-7_0_3_node_91 | 0.4 | n |  | TRUE
19 | bus_LV_3961-7_0_3_node_90 | 0.4 | n |  | TRUE
20 | bus_LV_3961-7_0_3_node_23 | 0.4 | n |  | TRUE
21 | bus_LV_3961-7_0_3_node_24 | 0.4 | n |  | TRUE
22 | bus_LV_3961-7_0_3_node_25 | 0.4 | n |  | TRUE
23 | bus_LV_3961-7_0_3_node_26 | 0.4 | n |  | TRUE
24 | bus_LV_3961-7_0_3_node_27 | 0.4 | n |  | TRUE
25 | bus_LV_3961-7_0_3_node_32 | 0.4 | n |  | TRUE
26 | bus_LV_3961-7_0_3_node_33 | 0.4 | n |  | TRUE
27 | bus_LV_3961-7_0_3_node_34 | 0.4 | n |  | TRUE
28 | bus_LV_3961-7_0_3_node_35 | 0.4 | n |  | TRUE
29 | bus_LV_3961-7_0_3_node_89 | 0.4 | n |  | TRUE
30 | bus_LV_3961-7_0_3_node_88 | 0.4 | n |  | TRUE
31 | bus_LV_3961-7_0_3_node_36 | 0.4 | n |  | TRUE
32 | bus_LV_3961-7_0_3_node_37 | 0.4 | n |  | TRUE
33 | bus_LV_3961-7_0_3_node_39 | 0.4 | n |  | TRUE
34 | bus_LV_3961-7_0_3_node_38 | 0.4 | n |  | TRUE
35 | bus_LV_3961-7_0_3_node_40 | 0.4 | n |  | TRUE
36 | bus_LV_3961-7_0_3_node_43 | 0.4 | n |  | TRUE
37 | bus_LV_3961-7_0_3_node_46 | 0.4 | n |  | TRUE
38 | bus_LV_3961-7_0_3_node_69 | 0.4 | n |  | TRUE
39 | bus_LV_3961-7_0_3_node_70 | 0.4 | n |  | TRUE
40 | bus_LV_3961-7_0_3_node_45 | 0.4 | n |  | TRUE
41 | bus_LV_3961-7_0_3_node_41 | 0.4 | n |  | TRUE
42 | bus_LV_3961-7_0_3_node_47 | 0.4 | n |  | TRUE
43 | bus_LV_3961-7_0_3_node_86 | 0.4 | n |  | TRUE
44 | bus_LV_3961-7_0_3_node_42 | 0.4 | n |  | TRUE
45 | bus_LV_3961-7_0_3_node_44 | 0.4 | n |  | TRUE
46 | bus_LV_3961-7_0_3_node_94 | 0.4 | n |  | TRUE
47 | bus_LV_3961-7_0_3_node_49 | 0.4 | n |  | TRUE
48 | bus_LV_3961-7_0_3_node_95 | 0.4 | n |  | TRUE
49 | bus_LV_3961-7_0_3_node_48 | 0.4 | n |  | TRUE
50 | bus_LV_3961-7_0_3_node_50 | 0.4 | n |  | TRUE
51 | bus_LV_3961-7_0_3_node_53 | 0.4 | n |  | TRUE
52 | bus_LV_3961-7_0_3_node_51 | 0.4 | n |  | TRUE
53 | bus_LV_3961-7_0_3_node_52 | 0.4 | n |  | TRUE
54 | bus_LV_3961-7_0_3_node_54 | 0.4 | n |  | TRUE
55 | bus_LV_3961-7_0_3_node_55 | 0.4 | n |  | TRUE
56 | bus_LV_3961-7_0_3_node_57 | 0.4 | n |  | TRUE
57 | bus_LV_3961-7_0_3_node_58 | 0.4 | n |  | TRUE
58 | bus_LV_3961-7_0_3_node_81 | 0.4 | n |  | TRUE
59 | bus_LV_3961-7_0_3_node_63 | 0.4 | n |  | TRUE
60 | bus_LV_3961-7_0_3_node_59 | 0.4 | n |  | TRUE
61 | bus_LV_3961-7_0_3_node_60 | 0.4 | n |  | TRUE
62 | bus_LV_3961-7_0_3_node_61 | 0.4 | n |  | TRUE
63 | bus_LV_3961-7_0_3_node_62 | 0.4 | n |  | TRUE
64 | bus_LV_3961-7_0_3_node_66 | 0.4 | n |  | TRUE
65 | bus_LV_3961-7_0_3_node_68 | 0.4 | n |  | TRUE
66 | bus_LV_3961-7_0_3_node_64 | 0.4 | n |  | TRUE
67 | bus_LV_3961-7_0_3_node_65 | 0.4 | n |  | TRUE
68 | bus_LV_3961-7_0_3_node_67 | 0.4 | n |  | TRUE
69 | bus_LV_3961-7_0_3_node_71 | 0.4 | n |  | TRUE
70 | bus_LV_3961-7_0_3_node_72 | 0.4 | n |  | TRUE
71 | bus_LV_3961-7_0_3_node_84 | 0.4 | n |  | TRUE
72 | bus_LV_3961-7_0_3_node_73 | 0.4 | n |  | TRUE
73 | bus_LV_3961-7_0_3_node_74 | 0.4 | n |  | TRUE
74 | bus_LV_3961-7_0_3_node_79 | 0.4 | n |  | TRUE
75 | bus_LV_3961-7_0_3_node_80 | 0.4 | n |  | TRUE
76 | bus_LV_3961-7_0_3_node_77 | 0.4 | n |  | TRUE
77 | bus_LV_3961-7_0_3_node_82 | 0.4 | n |  | TRUE
78 | bus_LV_3961-7_0_3_node_75 | 0.4 | n |  | TRUE
79 | bus_LV_3961-7_0_3_node_76 | 0.4 | n |  | TRUE
80 | bus_LV_3961-7_0_3_node_78 | 0.4 | n |  | TRUE
81 | bus_LV_3961-7_0_3_node_83 | 0.4 | n |  | TRUE
82 | bus_LV_3961-7_0_3_node_87 | 0.4 | n |  | TRUE
83 | bus_LV_3961-7_0_3_node_85 | 0.4 | n |  | TRUE
84 | bus_LV_3961-7_0_3_node_96 | 0.4 | n |  | TRUE
85 | bus_MV_176_1_node_132 | 20 | n |  | TRUE

## load
| name | bus | p_mw | q_mvar | const_z_percent | const_i_percent | sn_mva | scaling | in_service | type
0 | LV_3961-7_0_3_load_0 | 0 | 0.0014532 | 0.00036422 | 0 | 0 |  | 1 | TRUE | wye
1 | LV_3961-7_0_3_load_1 | 1 | 0.0011189 | 0.00028043 | 0 | 0 |  | 1 | TRUE | wye
2 | LV_3961-7_0_3_load_3 | 3 | 0.013646 | 0.0034201 | 0 | 0 |  | 1 | TRUE | wye
3 | LV_3961-7_0_3_load_5 | 4 | 0.00088688 | 0.00022227 | 0 | 0 |  | 1 | TRUE | wye
4 | LV_3961-7_0_3_load_9 | 5 | 0.0031046 | 0.0007781 | 0 | 0 |  | 1 | TRUE | wye
5 | LV_3961-7_0_3_load_10 | 6 | 0.0010086 | 0.00025278 | 0 | 0 |  | 1 | TRUE | wye
6 | LV_3961-7_0_3_load_11 | 7 | 0.0022583 | 0.00056598 | 0 | 0 |  | 1 | TRUE | wye
7 | LV_3961-7_0_3_load_29 | 9 | 0.002541 | 0.00063684 | 0 | 0 |  | 1 | TRUE | wye
8 | LV_3961-7_0_3_load_30 | 10 | 0.0033728 | 0.00084531 | 0 | 0 |  | 1 | TRUE | wye
9 | LV_3961-7_0_3_load_28 | 11 | 0.0028888 | 0.000724 | 0 | 0 |  | 1 | TRUE | wye
10 | LV_3961-7_0_3_load_31 | 12 | 0.0014937 | 0.00037435 | 0 | 0 |  | 1 | TRUE | wye
11 | LV_3961-7_0_3_load_18 | 13 | 0.0019812 | 0.00049653 | 0 | 0 |  | 1 | TRUE | wye
12 | LV_3961-7_0_3_load_20 | 15 | 0.0029584 | 0.00074144 | 0 | 0 |  | 1 | TRUE | wye
13 | LV_3961-7_0_3_load_21 | 16 | 0.0022734 | 0.00056977 | 0 | 0 |  | 1 | TRUE | wye
14 | LV_3961-7_0_3_load_22 | 17 | 0.00059863 | 0.00015003 | 0 | 0 |  | 1 | TRUE | wye
15 | LV_3961-7_0_3_load_91 | 18 | 0.0011744 | 0.00029434 | 0 | 0 |  | 1 | TRUE | wye
16 | LV_3961-7_0_3_load_90 | 19 | 0.0015732 | 0.00039428 | 0 | 0 |  | 1 | TRUE | wye
17 | LV_3961-7_0_3_load_23 | 20 | 0.0029116 | 0.00072972 | 0 | 0 |  | 1 | TRUE | wye
18 | LV_3961-7_0_3_load_24 | 21 | 0.0026834 | 0.00067254 | 0 | 0 |  | 1 | TRUE | wye
19 | LV_3961-7_0_3_load_25 | 22 | 0.0031407 | 0.00078712 | 0 | 0 |  | 1 | TRUE | wye
20 | LV_3961-7_0_3_load_26 | 23 | 0.0059025 | 0.0014793 | 0 | 0 |  | 1 | TRUE | wye
21 | LV_3961-7_0_3_load_27 | 24 | 0.0023849 | 0.00059771 | 0 | 0 |  | 1 | TRUE | wye
22 | LV_3961-7_0_3_load_32 | 25 | 0.0021968 | 0.00055057 | 0 | 0 |  | 1 | TRUE | wye
23 | LV_3961-7_0_3_load_33 | 26 | 0.00097219 | 0.00024365 | 0 | 0 |  | 1 | TRUE | wye
24 | LV_3961-7_0_3_load_34 | 27 | 0.0021896 | 0.00054878 | 0 | 0 |  | 1 | TRUE | wye
25 | LV_3961-7_0_3_load_35 | 28 | 0.0012981 | 0.00032534 | 0 | 0 |  | 1 | TRUE | wye
26 | LV_3961-7_0_3_load_89 | 29 | 0.0027692 | 0.00069403 | 0 | 0 |  | 1 | TRUE | wye
27 | LV_3961-7_0_3_load_88 | 30 | 0.0022052 | 0.00055269 | 0 | 0 |  | 1 | TRUE | wye
28 | LV_3961-7_0_3_load_36 | 31 | 0.0024109 | 0.00060423 | 0 | 0 |  | 1 | TRUE | wye
29 | LV_3961-7_0_3_load_37 | 32 | 0.0025085 | 0.00062869 | 0 | 0 |  | 1 | TRUE | wye
30 | LV_3961-7_0_3_load_38 | 34 | 0.0022131 | 0.00055466 | 0 | 0 |  | 1 | TRUE | wye
31 | LV_3961-7_0_3_load_46 | 37 | 0.0016159 | 0.00040498 | 0 | 0 |  | 1 | TRUE | wye
32 | LV_3961-7_0_3_load_69 | 38 | 0.0043189 | 0.0010824 | 0 | 0 |  | 1 | TRUE | wye
33 | LV_3961-7_0_3_load_70 | 39 | 0.0016769 | 0.00042026 | 0 | 0 |  | 1 | TRUE | wye
34 | LV_3961-7_0_3_load_45 | 40 | 0.0022796 | 0.00057131 | 0 | 0 |  | 1 | TRUE | wye
35 | LV_3961-7_0_3_load_41 | 41 | 0.003179 | 0.00079674 | 0 | 0 |  | 1 | TRUE | wye
36 | LV_3961-7_0_3_load_47 | 42 | 0.0016471 | 0.00041281 | 0 | 0 |  | 1 | TRUE | wye
37 | LV_3961-7_0_3_load_86 | 43 | 0.0026304 | 0.00065924 | 0 | 0 |  | 1 | TRUE | wye
38 | LV_3961-7_0_3_load_42 | 44 | 0.0024401 | 0.00061155 | 0 | 0 |  | 1 | TRUE | wye
39 | LV_3961-7_0_3_load_44 | 45 | 0.0033747 | 0.00084577 | 0 | 0 |  | 1 | TRUE | wye
40 | LV_3961-7_0_3_load_94 | 46 | 0.0024939 | 0.00062504 | 0 | 0 |  | 1 | TRUE | wye
41 | LV_3961-7_0_3_load_49 | 47 | 0.0015961 | 0.00040002 | 0 | 0 |  | 1 | TRUE | wye
42 | LV_3961-7_0_3_load_95 | 48 | 0.0018572 | 0.00046546 | 0 | 0 |  | 1 | TRUE | wye
43 | LV_3961-7_0_3_load_48 | 49 | 0.0020242 | 0.00050731 | 0 | 0 |  | 1 | TRUE | wye
44 | LV_3961-7_0_3_load_53 | 51 | 0.0042184 | 0.0010572 | 0 | 0 |  | 1 | TRUE | wye
45 | LV_3961-7_0_3_load_51 | 52 | 0.0047227 | 0.0011836 | 0 | 0 |  | 1 | TRUE | wye
46 | LV_3961-7_0_3_load_52 | 53 | 0.00065496 | 0.00016415 | 0 | 0 |  | 1 | TRUE | wye
47 | LV_3961-7_0_3_load_54 | 54 | 0.0028349 | 0.0007105 | 0 | 0 |  | 1 | TRUE | wye
48 | LV_3961-7_0_3_load_55 | 55 | 0.00066756 | 0.00016731 | 0 | 0 |  | 1 | TRUE | wye
49 | LV_3961-7_0_3_load_57 | 56 | 0.0039718 | 0.00099542 | 0 | 0 |  | 1 | TRUE | wye
50 | LV_3961-7_0_3_load_58 | 57 | 0.00069347 | 0.0001738 | 0 | 0 |  | 1 | TRUE | wye
51 | LV_3961-7_0_3_load_81 | 58 | 0.0023248 | 0.00058265 | 0 | 0 |  | 1 | TRUE | wye
52 | LV_3961-7_0_3_load_63 | 59 | 0.001952 | 0.00048922 | 0 | 0 |  | 1 | TRUE | wye
53 | LV_3961-7_0_3_load_59 | 60 | 0.0034716 | 0.00087007 | 0 | 0 |  | 1 | TRUE | wye
54 | LV_3961-7_0_3_load_60 | 61 | 0.0012494 | 0.00031313 | 0 | 0 |  | 1 | TRUE | wye
55 | LV_3961-7_0_3_load_61 | 62 | 0.0011998 | 0.00030069 | 0 | 0 |  | 1 | TRUE | wye
56 | LV_3961-7_0_3_load_62 | 63 | 0.0012137 | 0.00030418 | 0 | 0 |  | 1 | TRUE | wye
57 | LV_3961-7_0_3_load_68 | 65 | 0.001434 | 0.00035939 | 0 | 0 |  | 1 | TRUE | wye
58 | LV_3961-7_0_3_load_64 | 66 | 0.0020738 | 0.00051975 | 0 | 0 |  | 1 | TRUE | wye
59 | LV_3961-7_0_3_load_65 | 67 | 0.0035209 | 0.00088241 | 0 | 0 |  | 1 | TRUE | wye
60 | LV_3961-7_0_3_load_67 | 68 | 0.0024599 | 0.00061652 | 0 | 0 |  | 1 | TRUE | wye
61 | LV_3961-7_0_3_load_71 | 69 | 0.0018457 | 0.00046256 | 0 | 0 |  | 1 | TRUE | wye
62 | LV_3961-7_0_3_load_72 | 70 | 0.0015607 | 0.00039115 | 0 | 0 |  | 1 | TRUE | wye
63 | LV_3961-7_0_3_load_84 | 71 | 0.0058047 | 0.0014548 | 0 | 0 |  | 1 | TRUE | wye
64 | LV_3961-7_0_3_load_73 | 72 | 0.0011864 | 0.00029734 | 0 | 0 |  | 1 | TRUE | wye
65 | LV_3961-7_0_3_load_79 | 74 | 0.0012536 | 0.00031419 | 0 | 0 |  | 1 | TRUE | wye
66 | LV_3961-7_0_3_load_80 | 75 | 0.0058027 | 0.0014543 | 0 | 0 |  | 1 | TRUE | wye
67 | LV_3961-7_0_3_load_77 | 76 | 0.0088424 | 0.0022161 | 0 | 0 |  | 1 | TRUE | wye
68 | LV_3961-7_0_3_load_82 | 77 | 0.0018977 | 0.0004756 | 0 | 0 |  | 1 | TRUE | wye
69 | LV_3961-7_0_3_load_75 | 78 | 0.0021309 | 0.00053406 | 0 | 0 |  | 1 | TRUE | wye
70 | LV_3961-7_0_3_load_76 | 79 | 0.0030973 | 0.00077625 | 0 | 0 |  | 1 | TRUE | wye
71 | LV_3961-7_0_3_load_78 | 80 | 0.0047466 | 0.0011896 | 0 | 0 |  | 1 | TRUE | wye
72 | LV_3961-7_0_3_load_85 | 83 | 0.0020633 | 0.00051711 | 0 | 0 |  | 1 | TRUE | wye
73 | LV_3961-7_0_3_load_96 | 84 | 0.0021906 | 0.00054901 | 0 | 0 |  | 1 | TRUE | wye

## ext_grid
| name | bus | vm_pu | va_degree | slack_weight | in_service
0 |  | 68 | 1 | 0 | 1 | TRUE

## line
| name | std_type | from_bus | to_bus | length_km | r_ohm_per_km | x_ohm_per_km | c_nf_per_km | g_us_per_km | max_i_ka | df | parallel | type | in_service
0 | LV_3961-7_0_3_line_0 | NAYY 4x150 SE | 0 | 1 | 0.0031882 | 0.208 | 0.08 | 261 | 0 | 0.27 | 1 | 1 | cs | TRUE
1 | LV_3961-7_0_3_line_1 | NAYY 4x150 SE | 0 | 2 | 0.083176 | 0.208 | 0.08 | 261 | 0 | 0.27 | 1 | 1 | cs | TRUE
2 | LV_3961-7_0_3_line_2 | NAYY 4x150 SE | 1 | 3 | 0.014286 | 0.208 | 0.08 | 261 | 0 | 0.27 | 1 | 1 | cs | TRUE
3 | LV_3961-7_0_3_line_3 | NAYY 4x150 SE | 2 | 4 | 0.041143 | 0.208 | 0.08 | 261 | 0 | 0.27 | 1 | 1 | cs | TRUE
4 | LV_3961-7_0_3_line_4 | NAYY 4x150 SE | 4 | 5 | 0.0094556 | 0.208 | 0.08 | 261 | 0 | 0.27 | 1 | 1 | cs | TRUE
5 | LV_3961-7_0_3_line_5 | NAYY 4x150 SE | 5 | 6 | 0.036194 | 0.208 | 0.08 | 261 | 0 | 0.27 | 1 | 1 | cs | TRUE
6 | LV_3961-7_0_3_line_6 | NAYY 4x150 SE | 6 | 7 | 0.043271 | 0.208 | 0.08 | 261 | 0 | 0.27 | 1 | 1 | cs | TRUE
7 | LV_3961-7_0_3_line_7 | NAYY 4x150 SE | 7 | 8 | 0.013627 | 0.208 | 0.08 | 261 | 0 | 0.27 | 1 | 1 | cs | TRUE
8 | LV_3961-7_0_3_line_8 | NAYY 4x150 SE | 8 | 9 | 0.020022 | 0.208 | 0.08 | 261 | 0 | 0.27 | 1 | 1 | cs | TRUE
9 | LV_3961-7_0_3_line_9 | NAYY 4x150 SE | 8 | 10 | 0.01196 | 0.208 | 0.08 | 261 | 0 | 0.27 | 1 | 1 | cs | TRUE
10 | LV_3961-7_0_3_line_10 | NAYY 4x150 SE | 9 | 11 | 0.020996 | 0.208 | 0.08 | 261 | 0 | 0.27 | 1 | 1 | cs | TRUE
11 | LV_3961-7_0_3_line_11 | NAYY 4x150 SE | 10 | 12 | 0.01179 | 0.208 | 0.08 | 261 | 0 | 0.27 | 1 | 3 | cs | TRUE
12 | LV_3961-7_0_3_line_12 | NAYY 4x150 SE | 11 | 24 | 0.0069817 | 0.208 | 0.08 | 261 | 0 | 0.27 | 1 | 1 | cs | TRUE
13 | LV_3961-7_0_3_line_13 | NAYY 4x150 SE | 12 | 25 | 0.032659 | 0.208 | 0.08 | 261 | 0 | 0.27 | 1 | 3 | cs | TRUE
14 | LV_3961-7_0_3_line_14 | NAYY 4x150 SE | 13 | 14 | 0.034252 | 0.208 | 0.08 | 261 | 0 | 0.27 | 1 | 1 | cs | TRUE
15 | LV_3961-7_0_3_line_15 | NAYY 4x150 SE | 14 | 15 | 0.035787 | 0.208 | 0.08 | 261 | 0 | 0.27 | 1 | 1 | cs | TRUE
16 | LV_3961-7_0_3_line_16 | NAYY 4x150 SE | 15 | 16 | 0.092428 | 0.208 | 0.08 | 261 | 0 | 0.27 | 1 | 1 | cs | TRUE
17 | LV_3961-7_0_3_line_17 | NAYY 4x150 SE | 16 | 17 | 0.014769 | 0.208 | 0.08 | 261 | 0 | 0.27 | 1 | 1 | cs | TRUE
18 | LV_3961-7_0_3_line_18 | NAYY 4x150 SE | 17 | 18 | 0.031643 | 0.208 | 0.08 | 261 | 0 | 0.27 | 1 | 1 | cs | TRUE
19 | LV_3961-7_0_3_line_19 | NAYY 4x150 SE | 18 | 19 | 0.01525 | 0.208 | 0.08 | 261 | 0 | 0.27 | 1 | 1 | cs | TRUE
20 | LV_3961-7_0_3_line_20 | NAYY 4x150 SE | 19 | 82 | 0.078489 | 0.208 | 0.08 | 261 | 0 | 0.27 | 1 | 1 | cs | TRUE
21 | LV_3961-7_0_3_line_21 | NAYY 4x150 SE | 20 | 21 | 0.0060012 | 0.208 | 0.08 | 261 | 0 | 0.27 | 1 | 1 | cs | TRUE
22 | LV_3961-7_0_3_line_22 | NAYY 4x150 SE | 20 | 22 | 0.022573 | 0.208 | 0.08 | 261 | 0 | 0.27 | 1 | 1 | cs | TRUE
23 | LV_3961-7_0_3_line_23 | NAYY 4x150 SE | 22 | 23 | 0.007671 | 0.208 | 0.08 | 261 | 0 | 0.27 | 1 | 1 | cs | TRUE
24 | LV_3961-7_0_3_line_24 | NAYY 4x150 SE | 23 | 24 | 0.01959 | 0.208 | 0.08 | 261 | 0 | 0.27 | 1 | 1 | cs | TRUE
25 | LV_3961-7_0_3_line_25 | NAYY 4x150 SE | 25 | 26 | 0.051777 | 0.208 | 0.08 | 261 | 0 | 0.27 | 1 | 3 | cs | TRUE
26 | LV_3961-7_0_3_line_26 | NAYY 4x150 SE | 26 | 27 | 0.048155 | 0.208 | 0.08 | 261 | 0 | 0.27 | 1 | 3 | cs | TRUE
27 | LV_3961-7_0_3_line_27 | NAYY 4x150 SE | 27 | 28 | 0.024329 | 0.208 | 0.08 | 261 | 0 | 0.27 | 1 | 3 | cs | TRUE
28 | LV_3961-7_0_3_line_28 | NAYY 4x150 SE | 28 | 29 | 0.027633 | 0.208 | 0.08 | 261 | 0 | 0.27 | 1 | 3 | cs | TRUE
29 | LV_3961-7_0_3_line_29 | NAYY 4x150 SE | 29 | 30 | 0.0032684 | 0.208 | 0.08 | 261 | 0 | 0.27 | 1 | 3 | cs | TRUE
30 | LV_3961-7_0_3_line_30 | NAYY 4x150 SE | 30 | 38 | 0.0074713 | 0.208 | 0.08 | 261 | 0 | 0.27 | 1 | 3 | cs | TRUE
31 | LV_3961-7_0_3_line_31 | NAYY 4x150 SE | 31 | 32 | 0.015611 | 0.208 | 0.08 | 261 | 0 | 0.27 | 1 | 1 | cs | TRUE
32 | LV_3961-7_0_3_line_32 | NAYY 4x150 SE | 32 | 33 | 0.037988 | 0.208 | 0.08 | 261 | 0 | 0.27 | 1 | 1 | cs | TRUE
33 | LV_3961-7_0_3_line_33 | NAYY 4x150 SE | 33 | 36 | 0.017882 | 0.208 | 0.08 | 261 | 0 | 0.27 | 1 | 1 | cs | TRUE
34 | LV_3961-7_0_3_line_34 | NAYY 4x150 SE | 33 | 37 | 0.0066668 | 0.208 | 0.08 | 261 | 0 | 0.27 | 1 | 1 | cs | TRUE
35 | LV_3961-7_0_3_line_35 | NAYY 4x150 SE | 34 | 35 | 0.021794 | 0.208 | 0.08 | 261 | 0 | 0.27 | 1 | 1 | cs | TRUE
36 | LV_3961-7_0_3_line_36 | NAYY 4x150 SE | 35 | 38 | 0.091152 | 0.208 | 0.08 | 261 | 0 | 0.27 | 1 | 3 | cs | TRUE
37 | LV_3961-7_0_3_line_37 | NAYY 4x150 SE | 35 | 39 | 0.028582 | 0.208 | 0.08 | 261 | 0 | 0.27 | 1 | 3 | cs | TRUE
38 | LV_3961-7_0_3_line_38 | NAYY 4x150 SE | 36 | 40 | 0.00024185 | 0.208 | 0.08 | 261 | 0 | 0.27 | 1 | 1 | cs | TRUE
39 | LV_3961-7_0_3_line_39 | NAYY 4x150 SE | 36 | 41 | 0.044809 | 0.208 | 0.08 | 261 | 0 | 0.27 | 1 | 1 | cs | TRUE
40 | LV_3961-7_0_3_line_40 | NAYY 4x150 SE | 37 | 42 | 0.012473 | 0.208 | 0.08 | 261 | 0 | 0.27 | 1 | 1 | cs | TRUE
41 | LV_3961-7_0_3_line_41 | NAYY 4x150 SE | 39 | 43 | 0.023954 | 0.208 | 0.08 | 261 | 0 | 0.27 | 1 | 3 | cs | TRUE
42 | LV_3961-7_0_3_line_42 | NAYY 4x150 SE | 40 | 47 | 0.043331 | 0.208 | 0.08 | 261 | 0 | 0.27 | 1 | 1 | cs | TRUE
43 | LV_3961-7_0_3_line_43 | NAYY 4x150 SE | 41 | 44 | 0.016614 | 0.208 | 0.08 | 261 | 0 | 0.27 | 1 | 1 | cs | TRUE
44 | LV_3961-7_0_3_line_44 | NAYY 4x150 SE | 42 | 49 | 0.031177 | 0.208 | 0.08 | 261 | 0 | 0.27 | 1 | 1 | cs | TRUE
45 | LV_3961-7_0_3_line_45 | NAYY 4x150 SE | 43 | 71 | 0.020398 | 0.208 | 0.08 | 261 | 0 | 0.27 | 1 | 3 | cs | TRUE
46 | LV_3961-7_0_3_line_46 | NAYY 4x150 SE | 44 | 45 | 0.022337 | 0.208 | 0.08 | 261 | 0 | 0.27 | 1 | 1 | cs | TRUE
47 | LV_3961-7_0_3_line_47 | NAYY 4x150 SE | 45 | 46 | 0.016867 | 0.208 | 0.08 | 261 | 0 | 0.27 | 1 | 1 | cs | TRUE
48 | LV_3961-7_0_3_line_48 | NAYY 4x150 SE | 46 | 48 | 0.0032057 | 0.208 | 0.08 | 261 | 0 | 0.27 | 1 | 1 | cs | TRUE
49 | LV_3961-7_0_3_line_49 | NAYY 4x150 SE | 48 | 84 | 0.026032 | 0.208 | 0.08 | 261 | 0 | 0.27 | 1 | 1 | cs | TRUE
50 | LV_3961-7_0_3_line_50 | NAYY 4x150 SE | 49 | 50 | 0.029498 | 0.208 | 0.08 | 261 | 0 | 0.27 | 1 | 1 | cs | TRUE
51 | LV_3961-7_0_3_line_51 | NAYY 4x150 SE | 50 | 51 | 0.0098985 | 0.208 | 0.08 | 261 | 0 | 0.27 | 1 | 1 | cs | TRUE
52 | LV_3961-7_0_3_line_52 | NAYY 4x150 SE | 51 | 52 | 0.019102 | 0.208 | 0.08 | 261 | 0 | 0.27 | 1 | 1 | cs | TRUE
53 | LV_3961-7_0_3_line_53 | NAYY 4x150 SE | 52 | 53 | 0.015245 | 0.208 | 0.08 | 261 | 0 | 0.27 | 1 | 1 | cs | TRUE
54 | LV_3961-7_0_3_line_54 | NAYY 4x150 SE | 53 | 54 | 0.027343 | 0.208 | 0.08 | 261 | 0 | 0.27 | 1 | 1 | cs | TRUE
55 | LV_3961-7_0_3_line_55 | NAYY 4x150 SE | 54 | 55 | 0.0024701 | 0.208 | 0.08 | 261 | 0 | 0.27 | 1 | 1 | cs | TRUE
56 | LV_3961-7_0_3_line_56 | NAYY 4x150 SE | 55 | 56 | 0.0029918 | 0.208 | 0.08 | 261 | 0 | 0.27 | 1 | 1 | cs | TRUE
57 | LV_3961-7_0_3_line_57 | NAYY 4x150 SE | 56 | 57 | 0.0058724 | 0.208 | 0.08 | 261 | 0 | 0.27 | 1 | 1 | cs | TRUE
58 | LV_3961-7_0_3_line_58 | NAYY 4x150 SE | 57 | 58 | 0.0091949 | 0.208 | 0.08 | 261 | 0 | 0.27 | 1 | 1 | cs | TRUE
59 | LV_3961-7_0_3_line_59 | NAYY 4x150 SE | 58 | 59 | 0.016185 | 0.208 | 0.08 | 261 | 0 | 0.27 | 1 | 1 | cs | TRUE
60 | LV_3961-7_0_3_line_60 | NAYY 4x150 SE | 59 | 62 | 0.0067503 | 0.208 | 0.08 | 261 | 0 | 0.27 | 1 | 1 | cs | TRUE
61 | LV_3961-7_0_3_line_61 | NAYY 4x150 SE | 60 | 61 | 0.0073595 | 0.208 | 0.08 | 261 | 0 | 0.27 | 1 | 1 | cs | TRUE
62 | LV_3961-7_0_3_line_62 | NAYY 4x150 SE | 60 | 62 | 0.00011644 | 0.208 | 0.08 | 261 | 0 | 0.27 | 1 | 1 | cs | TRUE
63 | LV_3961-7_0_3_line_63 | NAYY 4x150 SE | 61 | 63 | 0.010626 | 0.208 | 0.08 | 261 | 0 | 0.27 | 1 | 1 | cs | TRUE
64 | LV_3961-7_0_3_line_64 | NAYY 4x150 SE | 63 | 64 | 0.013133 | 0.208 | 0.08 | 261 | 0 | 0.27 | 1 | 1 | cs | TRUE
65 | LV_3961-7_0_3_line_65 | NAYY 4x150 SE | 64 | 65 | 0.0097969 | 0.208 | 0.08 | 261 | 0 | 0.27 | 1 | 3 | cs | TRUE
66 | LV_3961-7_0_3_line_66 | NAYY 4x150 SE | 64 | 66 | 0.016285 | 0.208 | 0.08 | 261 | 0 | 0.27 | 1 | 3 | cs | TRUE
67 | LV_3961-7_0_3_line_67 | NAYY 4x150 SE | 65 | 69 | 0.01176 | 0.208 | 0.08 | 261 | 0 | 0.27 | 1 | 3 | cs | TRUE
68 | LV_3961-7_0_3_line_68 | NAYY 4x150 SE | 66 | 67 | 0.0031162 | 0.208 | 0.08 | 261 | 0 | 0.27 | 1 | 3 | cs | TRUE
69 | LV_3961-7_0_3_line_69 | NAYY 4x150 SE | 67 | 68 | 0.0148 | 0.208 | 0.08 | 261 | 0 | 0.27 | 1 | 3 | cs | TRUE
70 | LV_3961-7_0_3_line_70 | NAYY 4x150 SE | 69 | 70 | 0.0029349 | 0.208 | 0.08 | 261 | 0 | 0.27 | 1 | 3 | cs | TRUE
71 | LV_3961-7_0_3_line_71 | NAYY 4x150 SE | 70 | 72 | 0.01248 | 0.208 | 0.08 | 261 | 0 | 0.27 | 1 | 3 | cs | TRUE
72 | LV_3961-7_0_3_line_72 | NAYY 4x150 SE | 71 | 83 | 0.027501 | 0.208 | 0.08 | 261 | 0 | 0.27 | 1 | 3 | cs | TRUE
73 | LV_3961-7_0_3_line_73 | NAYY 4x150 SE | 72 | 73 | 0.0068486 | 0.208 | 0.08 | 261 | 0 | 0.27 | 1 | 3 | cs | TRUE
74 | LV_3961-7_0_3_line_74 | NAYY 4x150 SE | 73 | 74 | 0.015765 | 0.208 | 0.08 | 261 | 0 | 0.27 | 1 | 1 | cs | TRUE
75 | LV_3961-7_0_3_line_75 | NAYY 4x150 SE | 73 | 75 | 0.002081 | 0.208 | 0.08 | 261 | 0 | 0.27 | 1 | 3 | cs | TRUE
76 | LV_3961-7_0_3_line_76 | NAYY 4x150 SE | 74 | 76 | 6.3329e-05 | 0.208 | 0.08 | 261 | 0 | 0.27 | 1 | 1 | cs | TRUE
77 | LV_3961-7_0_3_line_77 | NAYY 4x150 SE | 75 | 77 | 0.027745 | 0.208 | 0.08 | 261 | 0 | 0.27 | 1 | 3 | cs | TRUE
78 | LV_3961-7_0_3_line_78 | NAYY 4x150 SE | 76 | 78 | 0.010221 | 0.208 | 0.08 | 261 | 0 | 0.27 | 1 | 1 | cs | TRUE
79 | LV_3961-7_0_3_line_79 | NAYY 4x150 SE | 77 | 81 | 0.057022 | 0.208 | 0.08 | 261 | 0 | 0.27 | 1 | 3 | cs | TRUE
80 | LV_3961-7_0_3_line_80 | NAYY 4x150 SE | 78 | 79 | 0.0053077 | 0.208 | 0.08 | 261 | 0 | 0.27 | 1 | 1 | cs | TRUE
81 | LV_3961-7_0_3_line_81 | NAYY 4x150 SE | 79 | 80 | 0.010727 | 0.208 | 0.08 | 261 | 0 | 0.27 | 1 | 1 | cs | TRUE
82 | LV_3961-7_0_3_line_82 | NAYY 4x150 SE | 81 | 82 | 0.053683 | 0.208 | 0.08 | 261 | 0 | 0.27 | 1 | 1 | cs | TRUE
83 | LV_3961-7_0_3_line_83 | NAYY 4x150 SE | 81 | 83 | 0.026822 | 0.208 | 0.08 | 261 | 0 | 0.27 | 1 | 3 | cs | TRUE

## trafo
| name | std_type | hv_bus | lv_bus | sn_mva | vn_hv_kv | vn_lv_kv | vk_percent | vkr_percent | pfe_kw | i0_percent | shift_degree | tap_side | tap_neutral | tap_min | tap_max | tap_step_percent | tap_step_degree | tap_pos | tap_phase_shifter | parallel | df | in_service
0 | LV_3961-7_0_3_trafo_67 | 0.25 MVA 20/0.4 kV | 85 | 68 | 0.25 | 20 | 0.4 | 6 | 1.44 | 0.8 | 0.32 | 150 | hv | 0 | -2 | 2 | 2.5 | 0 | 0 | FALSE | 1 | 1 | TRUE

## line_geodata
| x0 | y0 | x1 | y1 | x2 | y2 | x3 | y3 | x4 | y4 | x5 | y5 | x6 | y6 | x7 | y7
0 | 2769463.1238 | 1206386.6916 | 2769465.9231 | 1206385.1658
1 | 2769386.7141 | 1206415.0264 | 2769393.6813 | 1206406.8608 | 2769458.5691 | 1206389.1742 | 2769463.1238 | 1206386.6916
2 | 2769478.4669 | 1206378.3286 | 2769465.9231 | 1206385.1658
3 | 2769386.7141 | 1206415.0264 | 2769355.8539 | 1206407.4995 | 2769346.7011 | 1206405.456
4 | 2769346.7011 | 1206405.456 | 2769337.4726 | 1206403.3956
5 | 2769337.4726 | 1206403.3956 | 2769321.8978 | 1206399.9182 | 2769305.6653 | 1206387.836
6 | 2769265.4747 | 1206375.184 | 2769282.0649 | 1206376.5556 | 2769295.3497 | 1206380.1579 | 2769305.6653 | 1206387.836
7 | 2769262.1947 | 1206363.6468 | 2769260.8173 | 1206370.6143 | 2769265.4747 | 1206375.184
8 | 2769262.1947 | 1206363.6468 | 2769242.1733 | 1206363.4872
9 | 2769262.1947 | 1206363.6468 | 2769263.9189 | 1206358.6687 | 2769269.6852 | 1206355.2734
10 | 2769242.1733 | 1206363.4872 | 2769238.7517 | 1206363.4599 | 2769224.0097 | 1206365.0769 | 2769221.3707 | 1206365.8295
11 | 2769269.6852 | 1206355.2734 | 2769281.4329 | 1206354.2713
12 | 2769214.6566 | 1206367.7441 | 2769221.3707 | 1206365.8295
13 | 2769313.2277 | 1206348.5452 | 2769304.6111 | 1206352.2941 | 2769281.4329 | 1206354.2713
14 | 2769214.6378 | 1206106.8118 | 2769234.5095 | 1206096.899 | 2769244.742 | 1206090.5441
15 | 2769214.6378 | 1206106.8118 | 2769216.5877 | 1206112.9284 | 2769223.7246 | 1206120.2487 | 2769242.6665 | 1206123.0182
16 | 2769242.6665 | 1206123.0182 | 2769266.7608 | 1206126.5411 | 2769330.3922 | 1206150.7416
17 | 2769330.3922 | 1206150.7416 | 2769330.4991 | 1206150.7822 | 2769344.0477 | 1206156.3681
18 | 2769373.3022 | 1206168.4277 | 2769359.5975 | 1206162.7744 | 2769353.4437 | 1206160.2419 | 2769344.0477 | 1206156.3681
19 | 2769387.3997 | 1206174.2432 | 2769373.3022 | 1206168.4277
20 | 2769458.7004 | 1206152.7988 | 2769444.5887 | 1206154.1774 | 2769433.4393 | 1206163.2696 | 2769422.9058 | 1206171.0448 | 2769413.1751 | 1206175.4729 | 2769399.2473 | 1206176.8123 | 2769388.6955 | 1206174.7777 | 2769387.3997 | 1206174.2432
21 | 2769166.1565 | 1206377.5337 | 2769160.1563 | 1206377.6401
22 | 2769166.1565 | 1206377.5337 | 2769181.2654 | 1206377.2661 | 2769188.4411 | 1206375.2198
23 | 2769195.818 | 1206373.1162 | 2769188.4411 | 1206375.2198
24 | 2769195.818 | 1206373.1162 | 2769214.6566 | 1206367.7441
25 | 2769313.2277 | 1206348.5452 | 2769326.2798 | 1206342.8663 | 2769346.461 | 1206329.2703 | 2769355.955 | 1206320.0864
26 | 2769355.955 | 1206320.0864 | 2769362.6678 | 1206313.5929 | 2769374.2528 | 1206291.0224 | 2769380.9905 | 1206279.3865
27 | 2769380.9905 | 1206279.3865 | 2769383.3763 | 1206275.2663 | 2769397.1158 | 1206261.3335
28 | 2769397.1158 | 1206261.3335 | 2769400.4675 | 1206257.9347 | 2769421.2919 | 1206248.5055 | 2769421.2919 | 1206248.5055
29 | 2769421.2919 | 1206248.5055 | 2769423.3579 | 1206245.9729 | 2769423.3579 | 1206245.9729
30 | 2769420.5494 | 1206239.2757 | 2769422.8194 | 1206242.4209 | 2769423.3579 | 1206245.9729
31 | 2769261.825 | 1206288.4643 | 2769246.2321 | 1206287.7133
32 | 2769208.5926 | 1206291.7596 | 2769237.7082 | 1206287.3028 | 2769246.2321 | 1206287.7133
33 | 2769208.5926 | 1206291.7596 | 2769191.2277 | 1206296.2273
34 | 2769208.5926 | 1206291.7596 | 2769204.5672 | 1206286.4453
35 | 2769344.3563 | 1206279.8194 | 2769338.5697 | 1206280.9786 | 2769329.2927 | 1206282.8395 | 2769324.7535 | 1206283.7561 | 2769322.9626 | 1206283.9325
36 | 2769344.3563 | 1206279.8194 | 2769348.2485 | 1206282.1208 | 2769353.6745 | 1206280.7957 | 2769407.615 | 1206239.9427 | 2769413.4935 | 1206237.9632 | 2769420.5494 | 1206239.2757 | 2769420.5494 | 1206239.2757
37 | 2769344.3563 | 1206279.8194 | 2769342.1718 | 1206276.6099 | 2769342.6507 | 1206272.8756 | 2769357.8512 | 1206258.4813
38 | 2769190.9934 | 1206296.2875 | 2769191.2277 | 1206296.2273
39 | 2769191.2277 | 1206296.2273 | 2769194.5732 | 1206301.4382 | 2769212.2897 | 1206296.113 | 2769219.6496 | 1206297.9788 | 2769223.8076 | 1206301.9115 | 2769224.697 | 1206308.6542
40 | 2769204.5672 | 1206286.4453 | 2769198.3736 | 1206278.2684 | 2769196.526 | 1206277.0467
41 | 2769357.8512 | 1206258.4813 | 2769358.1128 | 1206258.2336 | 2769374.3424 | 1206241.1089
42 | 2769190.9934 | 1206296.2875 | 2769162.8769 | 1206303.5087 | 2769154.4065 | 1206300.0099 | 2769151.0206 | 1206296.1458
43 | 2769224.697 | 1206308.6542 | 2769220.6372 | 1206315.4789 | 2769212.8458 | 1206319.2884
44 | 2769196.526 | 1206277.0467 | 2769184.157 | 1206268.8678 | 2769175.7849 | 1206254.8263
45 | 2769388.3742 | 1206226.3033 | 2769374.3424 | 1206241.1089
46 | 2769212.8458 | 1206319.2884 | 2769202.2768 | 1206324.456 | 2769192.2079 | 1206327.6798
47 | 2769192.2079 | 1206327.6798 | 2769187.6303 | 1206329.1454 | 2769175.8212 | 1206331.5935
48 | 2769172.6416 | 1206331.9225 | 2769174.6999 | 1206331.826 | 2769175.8212 | 1206331.5935
49 | 2769172.6416 | 1206331.9225 | 2769162.8725 | 1206332.3803 | 2769151.2135 | 1206329.9477 | 2769147.4325 | 1206327.8128
50 | 2769161.7182 | 1206228.9611 | 2769165.1222 | 1206236.9428 | 2769175.7849 | 1206254.8263
51 | 2769161.7182 | 1206228.9611 | 2769171.5921 | 1206229.6585
52 | 2769190.6748 | 1206229.8798 | 2769178.2917 | 1206230.1317 | 2769171.5921 | 1206229.6585
53 | 2769190.6748 | 1206229.8798 | 2769192.6768 | 1206229.839 | 2769205.5392 | 1206226.6871
54 | 2769205.5392 | 1206226.6871 | 2769208.4187 | 1206225.9815 | 2769216.2136 | 1206224.8569 | 2769220.6841 | 1206224.2163 | 2769232.607 | 1206222.9863 | 2769232.607 | 1206222.9863
55 | 2769232.607 | 1206222.9863 | 2769235.0726 | 1206223.1355
56 | 2769235.0726 | 1206223.1355 | 2769238.059 | 1206223.3161
57 | 2769243.9206 | 1206223.6707 | 2769238.059 | 1206223.3161
58 | 2769252.9136 | 1206225.52 | 2769252.1202 | 1206225.4306 | 2769244.7254 | 1206223.7194 | 2769243.9206 | 1206223.6707
59 | 2769252.9136 | 1206225.52 | 2769268.997 | 1206227.3317
60 | 2769268.997 | 1206227.3317 | 2769275.7049 | 1206228.0873
61 | 2769275.8206 | 1206228.1004 | 2769283.1339 | 1206228.9242
62 | 2769275.7049 | 1206228.0873 | 2769275.8206 | 1206228.1004
63 | 2769293.4851 | 1206231.327 | 2769283.1339 | 1206228.9242 | 2769283.1339 | 1206228.9242
64 | 2769306.278 | 1206234.2966 | 2769293.4851 | 1206231.327
65 | 2769306.278 | 1206234.2966 | 2769316.0743 | 1206234.1924
66 | 2769306.278 | 1206234.2966 | 2769302.9783 | 1206250.2437
67 | 2769327.5099 | 1206231.8047 | 2769319.1061 | 1206234.1602 | 2769316.0743 | 1206234.1924
68 | 2769302.9783 | 1206250.2437 | 2769302.3469 | 1206253.2953
69 | 2769291.0233 | 1206258.0377 | 2769300.4238 | 1206258.2198 | 2769301.7002 | 1206256.421 | 2769302.3469 | 1206253.2953
70 | 2769327.5099 | 1206231.8047 | 2769330.3359 | 1206231.0127
71 | 2769330.3359 | 1206231.0127 | 2769331.9333 | 1206230.565 | 2769341.7481 | 1206226.0078
72 | 2769388.3742 | 1206226.3033 | 2769404.0345 | 1206209.7793 | 2769407.7445 | 1206206.8368
73 | 2769347.9598 | 1206223.1235 | 2769341.7481 | 1206226.0078
74 | 2769347.9598 | 1206223.1235 | 2769339.4825 | 1206209.8315
75 | 2769347.9598 | 1206223.1235 | 2769349.7417 | 1206222.0488
76 | 2769339.4485 | 1206209.7781 | 2769339.4825 | 1206209.8315
77 | 2769349.7417 | 1206222.0488 | 2769370.4311 | 1206209.5703 | 2769373.6307 | 1206207.9551
78 | 2769333.9526 | 1206201.1607 | 2769339.4485 | 1206209.7781
79 | 2769426.6549 | 1206188.0339 | 2769400.7379 | 1206194.2711 | 2769373.6307 | 1206207.9551
80 | 2769333.9526 | 1206201.1607 | 2769331.0985 | 1206196.6856
81 | 2769325.3431 | 1206187.6375 | 2769329.246 | 1206193.5871 | 2769330.3337 | 1206195.4864 | 2769331.0985 | 1206196.6856
82 | 2769426.6549 | 1206188.0339 | 2769444.5277 | 1206184.4599 | 2769453.2756 | 1206172.2966 | 2769457.6536 | 1206162.3225 | 2769458.7004 | 1206152.7988
83 | 2769426.6549 | 1206188.0339 | 2769417.816 | 1206198.8489 | 2769407.7445 | 1206206.8368

## bus_geodata
| x | y | coords
0 | 2769463.1238 | 1206386.6916
1 | 2769465.9231 | 1206385.1658
2 | 2769386.7141 | 1206415.0264
3 | 2769478.4669 | 1206378.3286
4 | 2769346.7011 | 1206405.456
5 | 2769337.4726 | 1206403.3956
6 | 2769305.6653 | 1206387.836
7 | 2769265.4747 | 1206375.184
8 | 2769262.1947 | 1206363.6468
9 | 2769242.1733 | 1206363.4872
10 | 2769269.6852 | 1206355.2734
11 | 2769221.3707 | 1206365.8295
12 | 2769281.4329 | 1206354.2713
13 | 2769244.742 | 1206090.5441
14 | 2769214.6378 | 1206106.8118
15 | 2769242.6665 | 1206123.0182
16 | 2769330.3922 | 1206150.7416
17 | 2769344.0477 | 1206156.3681
18 | 2769373.3022 | 1206168.4277
19 | 2769387.3997 | 1206174.2432
20 | 2769166.1565 | 1206377.5338
21 | 2769160.1563 | 1206377.6401
22 | 2769188.4411 | 1206375.2198
23 | 2769195.818 | 1206373.1162
24 | 2769214.6566 | 1206367.7441
25 | 2769313.2277 | 1206348.5452
26 | 2769355.955 | 1206320.0864
27 | 2769380.9905 | 1206279.3865
28 | 2769397.1158 | 1206261.3335
29 | 2769421.2919 | 1206248.5055
30 | 2769423.3579 | 1206245.9729
31 | 2769261.825 | 1206288.4643
32 | 2769246.2321 | 1206287.7133
33 | 2769208.5926 | 1206291.7596
34 | 2769322.9626 | 1206283.9325
35 | 2769344.3563 | 1206279.8194
36 | 2769191.2277 | 1206296.2273
37 | 2769204.5672 | 1206286.4453
38 | 2769420.5494 | 1206239.2757
39 | 2769357.8512 | 1206258.4813
40 | 2769190.9934 | 1206296.2875
41 | 2769224.697 | 1206308.6542
42 | 2769196.526 | 1206277.0467
43 | 2769374.3424 | 1206241.1089
44 | 2769212.8458 | 1206319.2884
45 | 2769192.2079 | 1206327.6798
46 | 2769175.8212 | 1206331.5935
47 | 2769151.0206 | 1206296.1458
48 | 2769172.6416 | 1206331.9225
49 | 2769175.7849 | 1206254.8263
50 | 2769161.7182 | 1206228.9611
51 | 2769171.5921 | 1206229.6585
52 | 2769190.6748 | 1206229.8798
53 | 2769205.5392 | 1206226.6871
54 | 2769232.607 | 1206222.9863
55 | 2769235.0726 | 1206223.1355
56 | 2769238.059 | 1206223.3161
57 | 2769243.9206 | 1206223.6707
58 | 2769252.9136 | 1206225.52
59 | 2769268.997 | 1206227.3317
60 | 2769275.8206 | 1206228.1004
61 | 2769283.1339 | 1206228.9242
62 | 2769275.7049 | 1206228.0873
63 | 2769293.4851 | 1206231.327
64 | 2769306.278 | 1206234.2966
65 | 2769316.0743 | 1206234.1924
66 | 2769302.9783 | 1206250.2437
67 | 2769302.3469 | 1206253.2953
68 | 2769291.0233 | 1206258.0377
69 | 2769327.5099 | 1206231.8047
70 | 2769330.3359 | 1206231.0127
71 | 2769388.3742 | 1206226.3033
72 | 2769341.7481 | 1206226.0078
73 | 2769347.9598 | 1206223.1235
74 | 2769339.4825 | 1206209.8315
75 | 2769349.7417 | 1206222.0488
76 | 2769339.4485 | 1206209.7781
77 | 2769373.6307 | 1206207.9551
78 | 2769333.9526 | 1206201.1607
79 | 2769331.0985 | 1206196.6856
80 | 2769325.3431 | 1206187.6375
81 | 2769426.6549 | 1206188.0339
82 | 2769458.7004 | 1206152.7988
83 | 2769407.7445 | 1206206.8368
84 | 2769147.4325 | 1206327.8128
85 | 2769291.0233 | 1206258.0377

## line_std_types
| c_nf_per_km | r_ohm_per_km | x_ohm_per_km | max_i_ka | type | q_mm2 | alpha | voltage_rating
NAYY 4x50 SE | 210 | 0.642 | 0.083 | 0.142 | cs | 50 | 0.00403 | LV
NAYY 4x120 SE | 264 | 0.225 | 0.08 | 0.242 | cs | 120 | 0.00403 | LV
NAYY 4x150 SE | 261 | 0.208 | 0.08 | 0.27 | cs | 150 | 0.00403 | LV
NA2XS2Y 1x95 RM/25 12/20 kV | 216 | 0.313 | 0.132 | 0.252 | cs | 95 | 0.00403 | MV
NA2XS2Y 1x185 RM/25 12/20 kV | 273 | 0.161 | 0.117 | 0.362 | cs | 185 | 0.00403 | MV
NA2XS2Y 1x240 RM/25 12/20 kV | 304 | 0.122 | 0.112 | 0.421 | cs | 240 | 0.00403 | MV
NA2XS2Y 1x95 RM/25 6/10 kV | 315 | 0.313 | 0.123 | 0.249 | cs | 95 | 0.00403 | MV
NA2XS2Y 1x185 RM/25 6/10 kV | 406 | 0.161 | 0.11 | 0.358 | cs | 185 | 0.00403 | MV
NA2XS2Y 1x240 RM/25 6/10 kV | 456 | 0.122 | 0.105 | 0.416 | cs | 240 | 0.00403 | MV
NA2XS2Y 1x150 RM/25 12/20 kV | 250 | 0.206 | 0.116 | 0.319 | cs | 150 | 0.00403 | MV
NA2XS2Y 1x120 RM/25 12/20 kV | 230 | 0.253 | 0.119 | 0.283 | cs | 120 | 0.00403 | MV
NA2XS2Y 1x70 RM/25 12/20 kV | 190 | 0.443 | 0.132 | 0.22 | cs | 70 | 0.00403 | MV
NA2XS2Y 1x150 RM/25 6/10 kV | 360 | 0.206 | 0.11 | 0.315 | cs | 150 | 0.00403 | MV
NA2XS2Y 1x120 RM/25 6/10 kV | 340 | 0.253 | 0.113 | 0.28 | cs | 120 | 0.00403 | MV
NA2XS2Y 1x70 RM/25 6/10 kV | 280 | 0.443 | 0.123 | 0.217 | cs | 70 | 0.00403 | MV
N2XS(FL)2Y 1x120 RM/35 64/110 kV | 112 | 0.153 | 0.166 | 0.366 | cs | 120 | 0.00393 | HV
N2XS(FL)2Y 1x185 RM/35 64/110 kV | 125 | 0.099 | 0.156 | 0.457 | cs | 185 | 0.00393 | HV
N2XS(FL)2Y 1x240 RM/35 64/110 kV | 135 | 0.075 | 0.149 | 0.526 | cs | 240 | 0.00393 | HV
N2XS(FL)2Y 1x300 RM/35 64/110 kV | 144 | 0.06 | 0.144 | 0.588 | cs | 300 | 0.00393 | HV
15-AL1/3-ST1A 0.4 | 11 | 1.8769 | 0.35 | 0.105 | ol | 16 | 0.00403 | LV
24-AL1/4-ST1A 0.4 | 11.25 | 1.2012 | 0.335 | 0.14 | ol | 24 | 0.00403 | LV
48-AL1/8-ST1A 0.4 | 12.2 | 0.5939 | 0.3 | 0.21 | ol | 48 | 0.00403 | LV
94-AL1/15-ST1A 0.4 | 13.2 | 0.306 | 0.29 | 0.35 | ol | 94 | 0.00403 | LV
34-AL1/6-ST1A 10.0 | 9.7 | 0.8342 | 0.36 | 0.17 | ol | 34 | 0.00403 | MV
48-AL1/8-ST1A 10.0 | 10.1 | 0.5939 | 0.35 | 0.21 | ol | 48 | 0.00403 | MV
70-AL1/11-ST1A 10.0 | 10.4 | 0.4132 | 0.339 | 0.29 | ol | 70 | 0.00403 | MV
94-AL1/15-ST1A 10.0 | 10.75 | 0.306 | 0.33 | 0.35 | ol | 94 | 0.00403 | MV
122-AL1/20-ST1A 10.0 | 11.1 | 0.2376 | 0.323 | 0.41 | ol | 122 | 0.00403 | MV
149-AL1/24-ST1A 10.0 | 11.25 | 0.194 | 0.315 | 0.47 | ol | 149 | 0.00403 | MV
34-AL1/6-ST1A 20.0 | 9.15 | 0.8342 | 0.382 | 0.17 | ol | 34 | 0.00403 | MV
48-AL1/8-ST1A 20.0 | 9.5 | 0.5939 | 0.372 | 0.21 | ol | 48 | 0.00403 | MV
70-AL1/11-ST1A 20.0 | 9.7 | 0.4132 | 0.36 | 0.29 | ol | 70 | 0.00403 | MV
94-AL1/15-ST1A 20.0 | 10 | 0.306 | 0.35 | 0.35 | ol | 94 | 0.00403 | MV
122-AL1/20-ST1A 20.0 | 10.3 | 0.2376 | 0.344 | 0.41 | ol | 122 | 0.00403 | MV
149-AL1/24-ST1A 20.0 | 10.5 | 0.194 | 0.337 | 0.47 | ol | 149 | 0.00403 | MV
184-AL1/30-ST1A 20.0 | 10.75 | 0.1571 | 0.33 | 0.535 | ol | 184 | 0.00403 | MV
243-AL1/39-ST1A 20.0 | 11 | 0.1188 | 0.32 | 0.645 | ol | 243 | 0.00403 | MV
48-AL1/8-ST1A 110.0 | 8 | 0.5939 | 0.46 | 0.21 | ol | 48 | 0.00403 | HV
70-AL1/11-ST1A 110.0 | 8.4 | 0.4132 | 0.45 | 0.29 | ol | 70 | 0.00403 | HV
94-AL1/15-ST1A 110.0 | 8.65 | 0.306 | 0.44 | 0.35 | ol | 94 | 0.00403 | HV
122-AL1/20-ST1A 110.0 | 8.5 | 0.2376 | 0.43 | 0.41 | ol | 122 | 0.00403 | HV
149-AL1/24-ST1A 110.0 | 8.75 | 0.194 | 0.41 | 0.47 | ol | 149 | 0.00403 | HV
184-AL1/30-ST1A 110.0 | 8.8 | 0.1571 | 0.4 | 0.535 | ol | 184 | 0.00403 | HV
243-AL1/39-ST1A 110.0 | 9 | 0.1188 | 0.39 | 0.645 | ol | 243 | 0.00403 | HV
305-AL1/39-ST1A 110.0 | 9.2 | 0.0949 | 0.38 | 0.74 | ol | 305 | 0.00403 | HV
490-AL1/64-ST1A 110.0 | 9.75 | 0.059 | 0.37 | 0.96 | ol | 490 | 0.00403 | HV
679-AL1/86-ST1A 110.0 | 9.95 | 0.042 | 0.36 | 1.15 | ol | 679 | 0.00403 | HV
490-AL1/64-ST1A 220.0 | 10 | 0.059 | 0.285 | 0.96 | ol | 490 | 0.00403 | HV
679-AL1/86-ST1A 220.0 | 11.7 | 0.042 | 0.275 | 1.15 | ol | 679 | 0.00403 | HV
490-AL1/64-ST1A 380.0 | 11 | 0.059 | 0.253 | 0.96 | ol | 490 | 0.00403 | HV
679-AL1/86-ST1A 380.0 | 14.6 | 0.042 | 0.25 | 1.15 | ol | 679 | 0.00403 | HV

## trafo_std_types
| i0_percent | pfe_kw | vkr_percent | sn_mva | vn_lv_kv | vn_hv_kv | vk_percent | shift_degree | vector_group | tap_side | tap_neutral | tap_min | tap_max | tap_step_degree | tap_step_percent | tap_phase_shifter
160 MVA 380/110 kV | 0.06 | 60 | 0.25 | 160 | 110 | 380 | 12.2 | 0 | Yy0 | hv | 0 | -9 | 9 | 0 | 1.5 | FALSE
100 MVA 220/110 kV | 0.06 | 55 | 0.26 | 100 | 110 | 220 | 12 | 0 | Yy0 | hv | 0 | -9 | 9 | 0 | 1.5 | FALSE
63 MVA 110/20 kV | 0.04 | 22 | 0.32 | 63 | 20 | 110 | 18 | 150 | YNd5 | hv | 0 | -9 | 9 | 0 | 1.5 | FALSE
40 MVA 110/20 kV | 0.05 | 18 | 0.34 | 40 | 20 | 110 | 16.2 | 150 | YNd5 | hv | 0 | -9 | 9 | 0 | 1.5 | FALSE
25 MVA 110/20 kV | 0.07 | 14 | 0.41 | 25 | 20 | 110 | 12 | 150 | YNd5 | hv | 0 | -9 | 9 | 0 | 1.5 | FALSE
63 MVA 110/10 kV | 0.04 | 22 | 0.32 | 63 | 10 | 110 | 18 | 150 | YNd5 | hv | 0 | -9 | 9 | 0 | 1.5 | FALSE
40 MVA 110/10 kV | 0.05 | 18 | 0.34 | 40 | 10 | 110 | 16.2 | 150 | YNd5 | hv | 0 | -9 | 9 | 0 | 1.5 | FALSE
25 MVA 110/10 kV | 0.07 | 14 | 0.41 | 25 | 10 | 110 | 12 | 150 | YNd5 | hv | 0 | -9 | 9 | 0 | 1.5 | FALSE
0.25 MVA 20/0.4 kV | 0.32 | 0.8 | 1.44 | 0.25 | 0.4 | 20 | 6 | 150 | Yzn5 | hv | 0 | -2 | 2 | 0 | 2.5 | FALSE
0.4 MVA 20/0.4 kV | 0.3375 | 1.35 | 1.425 | 0.4 | 0.4 | 20 | 6 | 150 | Dyn5 | hv | 0 | -2 | 2 | 0 | 2.5 | FALSE
0.63 MVA 20/0.4 kV | 0.2619 | 1.65 | 1.206 | 0.63 | 0.4 | 20 | 6 | 150 | Dyn5 | hv | 0 | -2 | 2 | 0 | 2.5 | FALSE
0.25 MVA 10/0.4 kV | 0.24 | 0.6 | 1.2 | 0.25 | 0.4 | 10 | 4 | 150 | Dyn5 | hv | 0 | -2 | 2 | 0 | 2.5 | FALSE
0.4 MVA 10/0.4 kV | 0.2375 | 0.95 | 1.325 | 0.4 | 0.4 | 10 | 4 | 150 | Dyn5 | hv | 0 | -2 | 2 | 0 | 2.5 | FALSE
0.63 MVA 10/0.4 kV | 0.1873 | 1.18 | 1.0794 | 0.63 | 0.4 | 10 | 4 | 150 | Dyn5 | hv | 0 | -2 | 2 | 0 | 2.5 | FALSE

## trafo3w_std_types
| sn_hv_mva | sn_mv_mva | sn_lv_mva | vn_hv_kv | vn_mv_kv | vn_lv_kv | vk_hv_percent | vk_mv_percent | vk_lv_percent | vkr_hv_percent | vkr_mv_percent | vkr_lv_percent | pfe_kw | i0_percent | shift_mv_degree | shift_lv_degree | vector_group | tap_side | tap_neutral | tap_min | tap_max | tap_step_percent
63/25/38 MVA 110/20/10 kV | 63 | 25 | 38 | 110 | 20 | 10 | 10.4 | 10.4 | 10.4 | 0.28 | 0.32 | 0.35 | 35 | 0.89 | 0 | 0 | YN0yn0yn0 | hv | 0 | -10 | 10 | 1.2
63/25/38 MVA 110/10/10 kV | 63 | 25 | 38 | 110 | 10 | 10 | 10.4 | 10.4 | 10.4 | 0.28 | 0.32 | 0.35 | 35 | 0.89 | 0 | 0 | YN0yn0yn0 | hv | 0 | -10 | 10 | 1.2

## fuse_std_types
| fuse_type | i_rated_a | t_avg | t_min | t_total | x_avg | x_min | x_total
HV 100A | HV 100A | 100 | 0 | [10.0, 3.64, 0.854, 0.281, 0.1, 0.0531, 0.022, 0.01] | [10.0, 4.267, 1.21, 0.403, 0.1, 0.058, 0.022, 0.01] | 0 | [300.0, 350.0, 450.0, 550.0, 700.0, 850.0, 1200.0, 1752.0] | [600.0, 700.0, 900.0, 1150.0, 1665.0, 2000.0, 3000.0, 4313.0]
HV 10A | HV 10A | 10 | 0 | [10.0, 1675.0, 0.344, 0.156, 0.1, 0.0417, 0.0171, 0.01] | [10.0, 1.3, 0.3, 0.155, 0.1, 0.0555, 0.023, 0.01] | 0 | [30.0, 32.0, 35.0, 37.0, 39.0, 50.0, 70.0, 88.0] | [60.0, 70.0, 80.0, 87.0, 94.0, 110.0, 150.0, 216.0]
HV 125A | HV 125A | 125 | 0 | [10.0, 1.82, 0.344, 0.1, 0.0467, 0.0269, 0.01] | [10.0, 2.478, 0.426, 0.1, 0.0427, 0.0211, 0.01] | 0 | [375.0, 500.0, 700.0, 925.0, 1200.0, 1500.0, 2341.0] | [750.0, 1000.0, 1500.0, 2200.0, 3000.0, 4000.0, 5765.0]
HV 160A | HV 160A | 160 | 0 | [10.0, 4.15, 1.03, 0.198, 0.1, 0.051, 0.0172, 0.01] | [10.0, 2.3, 0.734, 0.274, 0.1, 0.046, 0.0177, 0.01] | 0 | [480.0, 550.0, 700.0, 1000.0, 1260.0, 1600.0, 2500.0, 3227.0] | [960.0, 1300.0, 1700.0, 2200.0, 2996.0, 4000.0, 6000.0, 7946.0]
HV 16A | HV 16A | 16 | 0 | [10.0, 0.352, 0.164, 0.1, 0.0649, 0.0342, 0.01] | [10.0, 2.34, 0.722, 0.181, 0.1, 0.055, 0.0296, 0.01] | 0 | [48.0, 60.0, 65.0, 71.0, 80.0, 100.0, 162.0] | [96.0, 110.0, 125.0, 150.0, 168.0, 200.0, 250.0, 398.0]
HV 200A | HV 200A | 200 | 0 | [10.0, 4.267, 1.21, 0.403, 0.1, 0.058, 0.022, 0.01] | [10.0, 3.73, 1.654, 0.328, 0.1, 0.0531, 0.019, 0.01] | 0 | [600.0, 700.0, 900.0, 1150.0, 1665.0, 2000.0, 3000.0, 4313.0] | [1200.0, 1500.0, 1800.0, 2700.0, 3960.0, 5000.0, 7500.0, 10620.0]
HV 20A | HV 20A | 20 | 0 | [10.0, 1.3, 0.3, 0.155, 0.1, 0.0555, 0.023, 0.01] | [10.0, 1.3, 0.161, 0.1, 0.0611, 0.0399, 0.0141, 0.01] | 0 | [60.0, 70.0, 80.0, 87.0, 94.0, 110.0, 150.0, 216.0] | [120.0, 150.0, 200.0, 223.0, 260.0, 300.0, 450.0, 532.0]
HV 25A | HV 25A | 25 | 0 | [10.0, 2.512, 0.833, 0.299, 0.1, 0.0372, 0.0223, 0.01] | [10.0, 3.125, 0.597, 0.198, 0.1, 0.0378, 0.022, 0.01] | 0 | [75.0, 82.0, 90.0, 100.0, 124.0, 170.0, 200.0, 289.0] | [150.0, 170.0, 210.0, 250.0, 294.0, 400.0, 500.0, 711.0]
HV 31.5A | HV 31.5A | 31.5 | 0 | [10.0, 2.34, 0.722, 0.181, 0.1, 0.055, 0.0296, 0.01] | [10.0, 2.84, 0.368, 0.164, 0.1, 0.0621, 0.0378, 0.0195, 0.01] | 0 | [95.0, 110.0, 125.0, 150.0, 165.0, 200.0, 250.0, 390.0] | [189.0, 220.0, 300.0, 350.0, 393.0, 450.0, 530.0, 700.0, 960.0]
HV 40A | HV 40A | 40 | 0 | [10.0, 1.3, 0.161, 0.1, 0.0611, 0.0399, 0.0141, 0.01] | [10.0, 2.05, 0.369, 0.198, 0.1, 0.051, 0.0298, 0.01] | 0 | [120.0, 150.0, 200.0, 223.0, 260.0, 300.0, 450.0, 532.0] | [240.0, 300.0, 400.0, 450.0, 530.0, 650.0, 800.0, 1311.0]
HV 50A | HV 50A | 50 | 0 | [10.0, 3.215, 0.597, 0.198, 0.1, 0.0378, 0.022, 0.01] | [10.0, 3.64, 0.854, 0.281, 0.1, 0.0531, 0.022, 0.01] | 0 | [150.0, 170.0, 210.0, 250.0, 294.0, 400.0, 500.0, 711.0] | [300.0, 350.0, 450.0, 550.0, 700.0, 850.0, 1200.0, 1752.0]
HV 6.3A | HV 6.3A | 6.3 | 0 | [10.0, 1.39, 0.344, 0.168, 0.1, 0.056, 0.0263, 0.01] | [10.0, 1.711, 0.516, 0.198, 0.1, 0.0634, 0.0303, 0.01] | 0 | [19.0, 19.5, 20.4, 20.8, 22.0, 25.0, 32.0, 48.0] | [38.0, 40.0, 43.0, 48.0, 53.0, 60.0, 75.0, 118.0]
HV 63A | HV 63A | 63 | 0 | [10.0, 2.84, 0.368, 0.164, 0.1, 0.0621, 0.0378, 0.0195, 0.01] | [10.0, 1.82, 0.344, 0.1, 0.0467, 0.0269, 0.01] | 0 | [189.0, 220.0, 300.0, 350.0, 393.0, 450.0, 530.0, 700.0, 961.0] | [378.0, 500.0, 700.0, 934.0, 1200.0, 1500.0, 2366.0]
HV 80A | HV 80A | 80 | 0 | [10.0, 2.05, 0.369, 0.198, 0.1, 0.051, 0.0298, 0.01] | [10.0, 4.15, 1.03, 0.198, 0.1, 0.051, 0.0172, 0.01] | 0 | [240.0, 300.0, 400.0, 450.0, 530.0, 650.0, 800.0, 1311.0] | [480.0, 550.0, 700.0, 1000.0, 1260.0, 1600.0, 2500.0, 3227.0]
Siemens NH-1-100 | Siemens NH-1-100 | 100 | [5400.0, 2000.0, 400.0, 20.0, 1.0, 0.2, 0.012, 0.004] | 0 | 0 | [150.0, 190.0, 250.0, 430.0, 900.0, 1250.0, 2700.0, 3600.0] | 0 | 0
Siemens NH-1-125 | Siemens NH-1-125 | 125 | [4800.0, 120.0, 7.0, 0.1, 0.004] | 0 | 0 | [180.0, 400.0, 740.0, 2000.0, 4250.0] | 0 | 0
Siemens NH-1-16 | Siemens NH-1-16 | 16 | [4000.0, 400.0, 2.0, 0.1, 0.04, 0.01] | 0 | 0 | [26.0, 35.0, 75.0, 150.0, 200.0, 300.0] | 0 | 0
Siemens NH-1-160 | Siemens NH-1-160 | 160 | [4800.0, 120.0, 7.0, 0.1, 0.004] | 0 | 0 | [210.0, 500.0, 900.0, 2300.0, 5000.0] | 0 | 0
Siemens NH-1-25 | Siemens NH-1-25 | 25 | [4000.0, 1000.0, 10.0, 0.2, 0.02, 0.01] | 0 | 0 | [40.0, 50.0, 100.0, 210.0, 400.0, 500.0] | 0 | 0
Siemens NH-1-50 | Siemens NH-1-50 | 50 | [4000.0, 40.0, 4.0, 1.0, 0.02, 0.01] | 0 | 0 | [86.0, 200.0, 300.0, 400.0, 1000.0, 1280.0] | 0 | 0
Siemens NH-1-63 | Siemens NH-1-63 | 63 | [4000.0, 100.0, 10.0, 2.0, 0.04, 0.01] | 0 | 0 | [100.0, 200.0, 300.0, 400.0, 1000.0, 1500.0] | 0 | 0
Siemens NH-1-80 | Siemens NH-1-80 | 80 | [4800.0, 120.0, 7.0, 0.1, 0.01] | 0 | 0 | [150.58, 250.0, 450.0, 1150.0, 2470.0] | 0 | 0
Siemens NH-2-1000 | Siemens NH-2-1000 | 1000 | [4800.0, 120.0, 7.0, 0.1, 0.004] | 0 | 0 | [1900.0, 3500.0, 8400.0, 24000.0, 52000.0] | 0 | 0
Siemens NH-2-200 | Siemens NH-2-200 | 200 | [4800.0, 120.0, 7.0, 0.1, 0.004] | 0 | 0 | [280.0, 650.0, 1200.0, 3000.0, 7000.0] | 0 | 0
Siemens NH-2-224 | Siemens NH-2-224 | 224 | [4800.0, 120.0, 7.0, 0.2, 0.04, 0.004] | 0 | 0 | [400.0, 750.0, 1453.0, 3025.0, 4315.0, 7600.0] | 0 | 0
Siemens NH-2-250 | Siemens NH-2-250 | 250 | [4800.0, 120.0, 7.0, 0.1, 0.004] | 0 | 0 | [450.0, 800.0, 1650.0, 4000.0, 8500.0] | 0 | 0
Siemens NH-2-315 | Siemens NH-2-315 | 315 | [4800.0, 120.0, 7.0, 0.1, 0.004] | 0 | 0 | [550.0, 920.0, 1900.0, 5000.0, 11000.0] | 0 | 0
Siemens NH-2-355 | Siemens NH-2-355 | 355 | [4800.0, 120.0, 6.0, 0.1, 0.004] | 0 | 0 | [650.0, 1116.27, 2350.0, 5840.0, 12790.0] | 0 | 0
Siemens NH-2-400 | Siemens NH-2-400 | 400 | [4800.0, 120.0, 7.0, 0.1, 0.004] | 0 | 0 | [720.0, 1350.0, 2800.0, 6500.0, 15000.0] | 0 | 0
Siemens NH-2-425 | Siemens NH-2-425 | 425 | [4800.0, 120.0, 7.0, 0.1, 0.004] | 0 | 0 | [850.0, 1500.0, 3050.0, 7500.0, 16500.0] | 0 | 0
Siemens NH-2-630 | Siemens NH-2-630 | 630 | [4800.0, 120.0, 7.0, 0.1, 0.004] | 0 | 0 | [1200.0, 2000.0, 4800.0, 12000.0, 26000.0] | 0 | 0

## dtypes
| element | column | dtype
0 | bus | name | object
1 | bus | vn_kv | float64
2 | bus | type | object
3 | bus | zone | object
4 | bus | in_service | bool
5 | load | name | object
6 | load | bus | uint32
7 | load | p_mw | float64
8 | load | q_mvar | float64
9 | load | const_z_percent | float64
10 | load | const_i_percent | float64
11 | load | sn_mva | float64
12 | load | scaling | float64
13 | load | in_service | bool
14 | load | type | object
15 | ext_grid | name | object
16 | ext_grid | bus | uint32
17 | ext_grid | vm_pu | float64
18 | ext_grid | va_degree | float64
19 | ext_grid | slack_weight | float64
20 | ext_grid | in_service | bool
21 | line | name | object
22 | line | std_type | object
23 | line | from_bus | uint32
24 | line | to_bus | uint32
25 | line | length_km | float64
26 | line | r_ohm_per_km | float64
27 | line | x_ohm_per_km | float64
28 | line | c_nf_per_km | float64
29 | line | g_us_per_km | float64
30 | line | max_i_ka | float64
31 | line | df | float64
32 | line | parallel | uint32
33 | line | type | object
34 | line | in_service | bool
35 | trafo | name | object
36 | trafo | std_type | object
37 | trafo | hv_bus | uint32
38 | trafo | lv_bus | uint32
39 | trafo | sn_mva | float64
40 | trafo | vn_hv_kv | float64
41 | trafo | vn_lv_kv | float64
42 | trafo | vk_percent | float64
43 | trafo | vkr_percent | float64
44 | trafo | pfe_kw | float64
45 | trafo | i0_percent | float64
46 | trafo | shift_degree | float64
47 | trafo | tap_side | object
48 | trafo | tap_neutral | int32
49 | trafo | tap_min | int32
50 | trafo | tap_max | int32
51 | trafo | tap_step_percent | float64
52 | trafo | tap_step_degree | float64
53 | trafo | tap_pos | int32
54 | trafo | tap_phase_shifter | bool
55 | trafo | parallel | uint32
56 | trafo | df | float64
57 | trafo | in_service | bool
58 | line_geodata | coords | object
59 | bus_geodata | x | float64
60 | bus_geodata | y | float64
61 | bus_geodata | coords | object

## parameters
| version | format_version | converged | OPF_converged | name | f_hz | sn_mva
0 | 2.14.6 | 2.14.0 | FALSE | FALSE |  | 50 | 1