## bus
| name | vn_kv | type | zone | in_service
0 | bus_LV_3961-8_0_7_node_0 | 0.4 | n |  | TRUE
1 | bus_LV_3961-8_0_7_node_1 | 0.4 | n |  | TRUE
2 | bus_LV_3961-8_0_7_node_2 | 0.4 | n |  | TRUE
3 | bus_LV_3961-8_0_7_node_52 | 0.4 | n |  | TRUE
4 | bus_LV_3961-8_0_7_node_53 | 0.4 | n |  | TRUE
5 | bus_LV_3961-8_0_7_node_45 | 0.4 | n |  | TRUE
6 | bus_LV_3961-8_0_7_node_44 | 0.4 | n |  | TRUE
7 | bus_LV_3961-8_0_7_node_3 | 0.4 | n |  | TRUE
8 | bus_LV_3961-8_0_7_node_4 | 0.4 | n |  | TRUE
9 | bus_LV_3961-8_0_7_node_5 | 0.4 | n |  | TRUE
10 | bus_LV_3961-8_0_7_node_24 | 0.4 | n |  | TRUE
11 | bus_LV_3961-8_0_7_node_25 | 0.4 | n |  | TRUE
12 | bus_LV_3961-8_0_7_node_6 | 0.4 | n |  | TRUE
13 | bus_LV_3961-8_0_7_node_7 | 0.4 | n |  | TRUE
14 | bus_LV_3961-8_0_7_node_8 | 0.4 | n |  | TRUE
15 | bus_LV_3961-8_0_7_node_9 | 0.4 | n |  | TRUE
16 | bus_LV_3961-8_0_7_node_10 | 0.4 | n |  | TRUE
17 | bus_LV_3961-8_0_7_node_11 | 0.4 | n |  | TRUE
18 | bus_LV_3961-8_0_7_node_12 | 0.4 | n |  | TRUE
19 | bus_LV_3961-8_0_7_node_26 | 0.4 | n |  | TRUE
20 | bus_LV_3961-8_0_7_node_17 | 0.4 | n |  | TRUE
21 | bus_LV_3961-8_0_7_node_13 | 0.4 | n |  | TRUE
22 | bus_LV_3961-8_0_7_node_27 | 0.4 | n |  | TRUE
23 | bus_LV_3961-8_0_7_node_18 | 0.4 | n |  | TRUE
24 | bus_LV_3961-8_0_7_node_38 | 0.4 | n |  | TRUE
25 | bus_LV_3961-8_0_7_node_43 | 0.4 | n |  | TRUE
26 | bus_LV_3961-8_0_7_node_36 | 0.4 | n |  | TRUE
27 | bus_LV_3961-8_0_7_node_14 | 0.4 | n |  | TRUE
28 | bus_LV_3961-8_0_7_node_15 | 0.4 | n |  | TRUE
29 | bus_LV_3961-8_0_7_node_16 | 0.4 | n |  | TRUE
30 | bus_LV_3961-8_0_7_node_57 | 0.4 | n |  | TRUE
31 | bus_LV_3961-8_0_7_node_55 | 0.4 | n |  | TRUE
32 | bus_LV_3961-8_0_7_node_19 | 0.4 | n |  | TRUE
33 | bus_LV_3961-8_0_7_node_20 | 0.4 | n |  | TRUE
34 | bus_LV_3961-8_0_7_node_37 | 0.4 | n |  | TRUE
35 | bus_LV_3961-8_0_7_node_21 | 0.4 | n |  | TRUE
36 | bus_LV_3961-8_0_7_node_39 | 0.4 | n |  | TRUE
37 | bus_LV_3961-8_0_7_node_22 | 0.4 | n |  | TRUE
38 | bus_LV_3961-8_0_7_node_51 | 0.4 | n |  | TRUE
39 | bus_LV_3961-8_0_7_node_63 | 0.4 | n |  | TRUE
40 | bus_LV_3961-8_0_7_node_28 | 0.4 | n |  | TRUE
41 | bus_LV_3961-8_0_7_node_29 | 0.4 | n |  | TRUE
42 | bus_LV_3961-8_0_7_node_30 | 0.4 | n |  | TRUE
43 | bus_LV_3961-8_0_7_node_35 | 0.4 | n |  | TRUE
44 | bus_LV_3961-8_0_7_node_34 | 0.4 | n |  | TRUE
45 | bus_LV_3961-8_0_7_node_31 | 0.4 | n |  | TRUE
46 | bus_LV_3961-8_0_7_node_32 | 0.4 | n |  | TRUE
47 | bus_LV_3961-8_0_7_node_33 | 0.4 | n |  | TRUE
48 | bus_LV_3961-8_0_7_node_100 | 0.4 | n |  | TRUE
49 | bus_LV_3961-8_0_7_node_40 | 0.4 | n |  | TRUE
50 | bus_LV_3961-8_0_7_node_41 | 0.4 | n |  | TRUE
51 | bus_LV_3961-8_0_7_node_65 | 0.4 | n |  | TRUE
52 | bus_LV_3961-8_0_7_node_42 | 0.4 | n |  | TRUE
53 | bus_LV_3961-8_0_7_node_64 | 0.4 | n |  | TRUE
54 | bus_LV_3961-8_0_7_node_93 | 0.4 | n |  | TRUE
55 | bus_LV_3961-8_0_7_node_94 | 0.4 | n |  | TRUE
56 | bus_LV_3961-8_0_7_node_92 | 0.4 | n |  | TRUE
57 | bus_LV_3961-8_0_7_node_46 | 0.4 | n |  | TRUE
58 | bus_LV_3961-8_0_7_node_47 | 0.4 | n |  | TRUE
59 | bus_LV_3961-8_0_7_node_48 | 0.4 | n |  | TRUE
60 | bus_LV_3961-8_0_7_node_50 | 0.4 | n |  | TRUE
61 | bus_LV_3961-8_0_7_node_54 | 0.4 | n |  | TRUE
62 | bus_LV_3961-8_0_7_node_61 | 0.4 | n |  | TRUE
63 | bus_LV_3961-8_0_7_node_56 | 0.4 | n |  | TRUE
64 | bus_LV_3961-8_0_7_node_62 | 0.4 | n |  | TRUE
65 | bus_LV_3961-8_0_7_node_60 | 0.4 | n |  | TRUE
66 | bus_LV_3961-8_0_7_node_58 | 0.4 | n |  | TRUE
67 | bus_LV_3961-8_0_7_node_59 | 0.4 | n |  | TRUE
68 | bus_LV_3961-8_0_7_node_66 | 0.4 | n |  | TRUE
69 | bus_LV_3961-8_0_7_node_67 | 0.4 | n |  | TRUE
70 | bus_LV_3961-8_0_7_node_68 | 0.4 | n |  | TRUE
71 | bus_LV_3961-8_0_7_node_69 | 0.4 | n |  | TRUE
72 | bus_LV_3961-8_0_7_node_70 | 0.4 | n |  | TRUE
73 | bus_LV_3961-8_0_7_node_76 | 0.4 | n |  | TRUE
74 | bus_LV_3961-8_0_7_node_91 | 0.4 | n |  | TRUE
75 | bus_LV_3961-8_0_7_node_71 | 0.4 | n |  | TRUE
76 | bus_LV_3961-8_0_7_node_72 | 0.4 | n |  | TRUE
77 | bus_LV_3961-8_0_7_node_73 | 0.4 | n |  | TRUE
78 | bus_LV_3961-8_0_7_node_74 | 0.4 | n |  | TRUE
79 | bus_LV_3961-8_0_7_node_75 | 0.4 | n |  | TRUE
80 | bus_LV_3961-8_0_7_node_77 | 0.4 | n |  | TRUE
81 | bus_LV_3961-8_0_7_node_78 | 0.4 | n |  | TRUE
82 | bus_LV_3961-8_0_7_node_81 | 0.4 | n |  | TRUE
83 | bus_LV_3961-8_0_7_node_82 | 0.4 | n |  | TRUE
84 | bus_LV_3961-8_0_7_node_79 | 0.4 | n |  | TRUE
85 | bus_LV_3961-8_0_7_node_90 | 0.4 | n |  | TRUE
86 | bus_LV_3961-8_0_7_node_85 | 0.4 | n |  | TRUE
87 | bus_LV_3961-8_0_7_node_80 | 0.4 | n |  | TRUE
88 | bus_LV_3961-8_0_7_node_89 | 0.4 | n |  | TRUE
89 | bus_LV_3961-8_0_7_node_88 | 0.4 | n |  | TRUE
90 | bus_LV_3961-8_0_7_node_86 | 0.4 | n |  | TRUE
91 | bus_LV_3961-8_0_7_node_87 | 0.4 | n |  | TRUE
92 | bus_LV_3961-8_0_7_node_95 | 0.4 | n |  | TRUE
93 | bus_LV_3961-8_0_7_node_96 | 0.4 | n |  | TRUE
94 | bus_LV_3961-8_0_7_node_97 | 0.4 | n |  | TRUE
95 | bus_LV_3961-8_0_7_node_98 | 0.4 | n |  | TRUE
96 | bus_LV_3961-8_0_7_node_99 | 0.4 | n |  | TRUE
97 | bus_MV_176_1_node_133 | 20 | n |  | TRUE

## load
| name | bus | p_mw | q_mvar | const_z_percent | const_i_percent | sn_mva | scaling | in_service | type
0 | LV_3961-8_0_7_load_0 | 0 | 0.0016207 | 0.0004062 | 0 | 0 |  | 1 | TRUE | wye
1 | LV_3961-8_0_7_load_1 | 1 | 0.0025901 | 0.00064915 | 0 | 0 |  | 1 | TRUE | wye
2 | LV_3961-8_0_7_load_2 | 2 | 0.00094434 | 0.00023667 | 0 | 0 |  | 1 | TRUE | wye
3 | LV_3961-8_0_7_load_52 | 3 | 0.0030191 | 0.00075667 | 0 | 0 |  | 1 | TRUE | wye
4 | LV_3961-8_0_7_load_53 | 4 | 0.0022422 | 0.00056194 | 0 | 0 |  | 1 | TRUE | wye
5 | LV_3961-8_0_7_load_45 | 5 | 0.003346 | 0.00083858 | 0 | 0 |  | 1 | TRUE | wye
6 | LV_3961-8_0_7_load_44 | 6 | 0.001805 | 0.00045236 | 0 | 0 |  | 1 | TRUE | wye
7 | LV_3961-8_0_7_load_3 | 7 | 0.00031008 | 7.7715e-05 | 0 | 0 |  | 1 | TRUE | wye
8 | LV_3961-8_0_7_load_4 | 8 | 0.00091157 | 0.00022846 | 0 | 0 |  | 1 | TRUE | wye
9 | LV_3961-8_0_7_load_5 | 9 | 0.0042761 | 0.0010717 | 0 | 0 |  | 1 | TRUE | wye
10 | LV_3961-8_0_7_load_24 | 10 | 0.00056722 | 0.00014216 | 0 | 0 |  | 1 | TRUE | wye
11 | LV_3961-8_0_7_load_25 | 11 | 0.00094879 | 0.00023779 | 0 | 0 |  | 1 | TRUE | wye
12 | LV_3961-8_0_7_load_6 | 12 | 0.0020315 | 0.00050914 | 0 | 0 |  | 1 | TRUE | wye
13 | LV_3961-8_0_7_load_7 | 13 | 0.0021068 | 0.000528 | 0 | 0 |  | 1 | TRUE | wye
14 | LV_3961-8_0_7_load_9 | 15 | 0.0010766 | 0.00026982 | 0 | 0 |  | 1 | TRUE | wye
15 | LV_3961-8_0_7_load_11 | 17 | 0.0015383 | 0.00038553 | 0 | 0 |  | 1 | TRUE | wye
16 | LV_3961-8_0_7_load_12 | 18 | 0.0026603 | 0.00066672 | 0 | 0 |  | 1 | TRUE | wye
17 | LV_3961-8_0_7_load_26 | 19 | 0.001442 | 0.00036139 | 0 | 0 |  | 1 | TRUE | wye
18 | LV_3961-8_0_7_load_17 | 20 | 0.0017725 | 0.00044424 | 0 | 0 |  | 1 | TRUE | wye
19 | LV_3961-8_0_7_load_13 | 21 | 0.0014538 | 0.00036435 | 0 | 0 |  | 1 | TRUE | wye
20 | LV_3961-8_0_7_load_27 | 22 | 0.0009755 | 0.00024448 | 0 | 0 |  | 1 | TRUE | wye
21 | LV_3961-8_0_7_load_18 | 23 | 0.0014428 | 0.0003616 | 0 | 0 |  | 1 | TRUE | wye
22 | LV_3961-8_0_7_load_43 | 25 | 0.00087069 | 0.00021822 | 0 | 0 |  | 1 | TRUE | wye
23 | LV_3961-8_0_7_load_36 | 26 | 0.0017468 | 0.0004378 | 0 | 0 |  | 1 | TRUE | wye
24 | LV_3961-8_0_7_load_14 | 27 | 0.0011208 | 0.00028089 | 0 | 0 |  | 1 | TRUE | wye
25 | LV_3961-8_0_7_load_15 | 28 | 0.0013984 | 0.00035048 | 0 | 0 |  | 1 | TRUE | wye
26 | LV_3961-8_0_7_load_16 | 29 | 0.0022557 | 0.00056533 | 0 | 0 |  | 1 | TRUE | wye
27 | LV_3961-8_0_7_load_57 | 30 | 0.0019958 | 0.00050019 | 0 | 0 |  | 1 | TRUE | wye
28 | LV_3961-8_0_7_load_19 | 32 | 0.0015557 | 0.0003899 | 0 | 0 |  | 1 | TRUE | wye
29 | LV_3961-8_0_7_load_20 | 33 | 0.0023305 | 0.00058409 | 0 | 0 |  | 1 | TRUE | wye
30 | LV_3961-8_0_7_load_37 | 34 | 0.0007214 | 0.0001808 | 0 | 0 |  | 1 | TRUE | wye
31 | LV_3961-8_0_7_load_21 | 35 | 0.0014366 | 0.00036004 | 0 | 0 |  | 1 | TRUE | wye
32 | LV_3961-8_0_7_load_39 | 36 | 0.0012404 | 0.00031087 | 0 | 0 |  | 1 | TRUE | wye
33 | LV_3961-8_0_7_load_22 | 37 | 0.0018877 | 0.00047309 | 0 | 0 |  | 1 | TRUE | wye
34 | LV_3961-8_0_7_load_63 | 39 | 0.0010017 | 0.00025105 | 0 | 0 |  | 1 | TRUE | wye
35 | LV_3961-8_0_7_load_28 | 40 | 0.0021251 | 0.00053261 | 0 | 0 |  | 1 | TRUE | wye
36 | LV_3961-8_0_7_load_29 | 41 | 0.0025555 | 0.00064047 | 0 | 0 |  | 1 | TRUE | wye
37 | LV_3961-8_0_7_load_30 | 42 | 0.0012661 | 0.00031731 | 0 | 0 |  | 1 | TRUE | wye
38 | LV_3961-8_0_7_load_35 | 43 | 0.0013034 | 0.00032665 | 0 | 0 |  | 1 | TRUE | wye
39 | LV_3961-8_0_7_load_34 | 44 | 0.00091443 | 0.00022918 | 0 | 0 |  | 1 | TRUE | wye
40 | LV_3961-8_0_7_load_31 | 45 | 0.0020764 | 0.0005204 | 0 | 0 |  | 1 | TRUE | wye
41 | LV_3961-8_0_7_load_32 | 46 | 0.0015187 | 0.00038063 | 0 | 0 |  | 1 | TRUE | wye
42 | LV_3961-8_0_7_load_33 | 47 | 0.0013578 | 0.0003403 | 0 | 0 |  | 1 | TRUE | wye
43 | LV_3961-8_0_7_load_100 | 48 | 0.00095984 | 0.00024056 | 0 | 0 |  | 1 | TRUE | wye
44 | LV_3961-8_0_7_load_40 | 49 | 0.0039646 | 0.00099362 | 0 | 0 |  | 1 | TRUE | wye
45 | LV_3961-8_0_7_load_65 | 51 | 0.0030439 | 0.00076287 | 0 | 0 |  | 1 | TRUE | wye
46 | LV_3961-8_0_7_load_42 | 52 | 0.0024795 | 0.00062142 | 0 | 0 |  | 1 | TRUE | wye
47 | LV_3961-8_0_7_load_64 | 53 | 0.0026654 | 0.000668 | 0 | 0 |  | 1 | TRUE | wye
48 | LV_3961-8_0_7_load_93 | 54 | 0.0032704 | 0.00081963 | 0 | 0 |  | 1 | TRUE | wye
49 | LV_3961-8_0_7_load_94 | 55 | 0.0030143 | 0.00075546 | 0 | 0 |  | 1 | TRUE | wye
50 | LV_3961-8_0_7_load_92 | 56 | 0.003103 | 0.00077769 | 0 | 0 |  | 1 | TRUE | wye
51 | LV_3961-8_0_7_load_46 | 57 | 0.0040343 | 0.0010111 | 0 | 0 |  | 1 | TRUE | wye
52 | LV_3961-8_0_7_load_47 | 58 | 0.0021214 | 0.00053167 | 0 | 0 |  | 1 | TRUE | wye
53 | LV_3961-8_0_7_load_48 | 59 | 0.0024212 | 0.00060681 | 0 | 0 |  | 1 | TRUE | wye
54 | LV_3961-8_0_7_load_50 | 60 | 0.0036375 | 0.00091166 | 0 | 0 |  | 1 | TRUE | wye
55 | LV_3961-8_0_7_load_54 | 61 | 0.0040771 | 0.0010218 | 0 | 0 |  | 1 | TRUE | wye
56 | LV_3961-8_0_7_load_61 | 62 | 0.0018969 | 0.00047541 | 0 | 0 |  | 1 | TRUE | wye
57 | LV_3961-8_0_7_load_56 | 63 | 0.001392 | 0.00034886 | 0 | 0 |  | 1 | TRUE | wye
58 | LV_3961-8_0_7_load_62 | 64 | 0.0010938 | 0.00027414 | 0 | 0 |  | 1 | TRUE | wye
59 | LV_3961-8_0_7_load_60 | 65 | 0.002605 | 0.00065289 | 0 | 0 |  | 1 | TRUE | wye
60 | LV_3961-8_0_7_load_58 | 66 | 0.003367 | 0.00084385 | 0 | 0 |  | 1 | TRUE | wye
61 | LV_3961-8_0_7_load_59 | 67 | 0.0023039 | 0.0005774 | 0 | 0 |  | 1 | TRUE | wye
62 | LV_3961-8_0_7_load_67 | 69 | 0.0030855 | 0.0007733 | 0 | 0 |  | 1 | TRUE | wye
63 | LV_3961-8_0_7_load_68 | 70 | 0.0015607 | 0.00039115 | 0 | 0 |  | 1 | TRUE | wye
64 | LV_3961-8_0_7_load_69 | 71 | 0.0042372 | 0.001062 | 0 | 0 |  | 1 | TRUE | wye
65 | LV_3961-8_0_7_load_70 | 72 | 0.0037739 | 0.00094582 | 0 | 0 |  | 1 | TRUE | wye
66 | LV_3961-8_0_7_load_71 | 75 | 0.0043194 | 0.0010825 | 0 | 0 |  | 1 | TRUE | wye
67 | LV_3961-8_0_7_load_72 | 76 | 0.005008 | 0.0012551 | 0 | 0 |  | 1 | TRUE | wye
68 | LV_3961-8_0_7_load_73 | 77 | 0.0014329 | 0.00035912 | 0 | 0 |  | 1 | TRUE | wye
69 | LV_3961-8_0_7_load_74 | 78 | 0.0034981 | 0.0008767 | 0 | 0 |  | 1 | TRUE | wye
70 | LV_3961-8_0_7_load_78 | 81 | 0.0031433 | 0.0007878 | 0 | 0 |  | 1 | TRUE | wye
71 | LV_3961-8_0_7_load_81 | 82 | 0.0017383 | 0.00043566 | 0 | 0 |  | 1 | TRUE | wye
72 | LV_3961-8_0_7_load_82 | 83 | 0.00079969 | 0.00020042 | 0 | 0 |  | 1 | TRUE | wye
73 | LV_3961-8_0_7_load_79 | 84 | 0.003307 | 0.00082882 | 0 | 0 |  | 1 | TRUE | wye
74 | LV_3961-8_0_7_load_90 | 85 | 0.003671 | 0.00092004 | 0 | 0 |  | 1 | TRUE | wye
75 | LV_3961-8_0_7_load_80 | 87 | 0.004579 | 0.0011476 | 0 | 0 |  | 1 | TRUE | wye
76 | LV_3961-8_0_7_load_89 | 88 | 0.012168 | 0.0030495 | 0 | 0 |  | 1 | TRUE | wye
77 | LV_3961-8_0_7_load_88 | 89 | 0.003934 | 0.00098594 | 0 | 0 |  | 1 | TRUE | wye
78 | LV_3961-8_0_7_load_86 | 90 | 0.002982 | 0.00074737 | 0 | 0 |  | 1 | TRUE | wye
79 | LV_3961-8_0_7_load_87 | 91 | 0.0031871 | 0.00079877 | 0 | 0 |  | 1 | TRUE | wye
80 | LV_3961-8_0_7_load_95 | 92 | 0.0024048 | 0.00060269 | 0 | 0 |  | 1 | TRUE | wye
81 | LV_3961-8_0_7_load_96 | 93 | 0.00209 | 0.00052379 | 0 | 0 |  | 1 | TRUE | wye
82 | LV_3961-8_0_7_load_97 | 94 | 0.0025709 | 0.00064434 | 0 | 0 |  | 1 | TRUE | wye
83 | LV_3961-8_0_7_load_98 | 95 | 0.0041723 | 0.0010457 | 0 | 0 |  | 1 | TRUE | wye
84 | LV_3961-8_0_7_load_99 | 96 | 0.0030207 | 0.00075706 | 0 | 0 |  | 1 | TRUE | wye

## ext_grid
| name | bus | vm_pu | va_degree | slack_weight | in_service
0 |  | 25 | 1 | 0 | 1 | TRUE

## line
| name | std_type | from_bus | to_bus | length_km | r_ohm_per_km | x_ohm_per_km | c_nf_per_km | g_us_per_km | max_i_ka | df | parallel | type | in_service
0 | LV_3961-8_0_7_line_0 | NAYY 4x150 SE | 0 | 1 | 0.013477 | 0.208 | 0.08 | 261 | 0 | 0.27 | 1 | 1 | cs | TRUE
1 | LV_3961-8_0_7_line_1 | NAYY 4x150 SE | 1 | 2 | 0.0097403 | 0.208 | 0.08 | 261 | 0 | 0.27 | 1 | 1 | cs | TRUE
2 | LV_3961-8_0_7_line_2 | NAYY 4x150 SE | 2 | 5 | 0.013596 | 0.208 | 0.08 | 261 | 0 | 0.27 | 1 | 1 | cs | TRUE
3 | LV_3961-8_0_7_line_3 | NAYY 4x150 SE | 3 | 4 | 0.0093185 | 0.208 | 0.08 | 261 | 0 | 0.27 | 1 | 1 | cs | TRUE
4 | LV_3961-8_0_7_line_4 | NAYY 4x150 SE | 3 | 5 | 0.04651 | 0.208 | 0.08 | 261 | 0 | 0.27 | 1 | 1 | cs | TRUE
5 | LV_3961-8_0_7_line_5 | NAYY 4x150 SE | 4 | 58 | 0.035311 | 0.208 | 0.08 | 261 | 0 | 0.27 | 1 | 2 | cs | TRUE
6 | LV_3961-8_0_7_line_6 | NAYY 4x150 SE | 5 | 6 | 0.0063669 | 0.208 | 0.08 | 261 | 0 | 0.27 | 1 | 1 | cs | TRUE
7 | LV_3961-8_0_7_line_7 | NAYY 4x150 SE | 6 | 57 | 0.010879 | 0.208 | 0.08 | 261 | 0 | 0.27 | 1 | 1 | cs | TRUE
8 | LV_3961-8_0_7_line_8 | NAYY 4x150 SE | 7 | 8 | 0.039368 | 0.208 | 0.08 | 261 | 0 | 0.27 | 1 | 1 | cs | TRUE
9 | LV_3961-8_0_7_line_9 | NAYY 4x150 SE | 8 | 9 | 0.026972 | 0.208 | 0.08 | 261 | 0 | 0.27 | 1 | 1 | cs | TRUE
10 | LV_3961-8_0_7_line_10 | NAYY 4x150 SE | 9 | 10 | 0.0022784 | 0.208 | 0.08 | 261 | 0 | 0.27 | 1 | 1 | cs | TRUE
11 | LV_3961-8_0_7_line_11 | NAYY 4x150 SE | 10 | 11 | 0.026714 | 0.208 | 0.08 | 261 | 0 | 0.27 | 1 | 1 | cs | TRUE
12 | LV_3961-8_0_7_line_12 | NAYY 4x150 SE | 11 | 16 | 0.024431 | 0.208 | 0.08 | 261 | 0 | 0.27 | 1 | 1 | cs | TRUE
13 | LV_3961-8_0_7_line_13 | NAYY 4x150 SE | 12 | 13 | 0.016243 | 0.208 | 0.08 | 261 | 0 | 0.27 | 1 | 3 | cs | TRUE
14 | LV_3961-8_0_7_line_14 | NAYY 4x150 SE | 12 | 14 | 0.041352 | 0.208 | 0.08 | 261 | 0 | 0.27 | 1 | 3 | cs | TRUE
15 | LV_3961-8_0_7_line_15 | NAYY 4x150 SE | 13 | 15 | 0.021549 | 0.208 | 0.08 | 261 | 0 | 0.27 | 1 | 3 | cs | TRUE
16 | LV_3961-8_0_7_line_16 | NAYY 4x150 SE | 14 | 16 | 0.032985 | 0.208 | 0.08 | 261 | 0 | 0.27 | 1 | 1 | cs | TRUE
17 | LV_3961-8_0_7_line_17 | NAYY 4x150 SE | 14 | 17 | 0.010898 | 0.208 | 0.08 | 261 | 0 | 0.27 | 1 | 3 | cs | TRUE
18 | LV_3961-8_0_7_line_18 | NAYY 4x150 SE | 15 | 18 | 0.016284 | 0.208 | 0.08 | 261 | 0 | 0.27 | 1 | 3 | cs | TRUE
19 | LV_3961-8_0_7_line_19 | NAYY 4x150 SE | 16 | 19 | 0.03689 | 0.208 | 0.08 | 261 | 0 | 0.27 | 1 | 1 | cs | TRUE
20 | LV_3961-8_0_7_line_20 | NAYY 4x150 SE | 17 | 20 | 0.02543 | 0.208 | 0.08 | 261 | 0 | 0.27 | 1 | 3 | cs | TRUE
21 | LV_3961-8_0_7_line_21 | NAYY 4x150 SE | 18 | 21 | 0.0042458 | 0.208 | 0.08 | 261 | 0 | 0.27 | 1 | 3 | cs | TRUE
22 | LV_3961-8_0_7_line_22 | NAYY 4x150 SE | 19 | 22 | 0.025211 | 0.208 | 0.08 | 261 | 0 | 0.27 | 1 | 1 | cs | TRUE
23 | LV_3961-8_0_7_line_23 | NAYY 4x150 SE | 20 | 23 | 0.029569 | 0.208 | 0.08 | 261 | 0 | 0.27 | 1 | 3 | cs | TRUE
24 | LV_3961-8_0_7_line_24 | NAYY 4x150 SE | 21 | 27 | 0.014217 | 0.208 | 0.08 | 261 | 0 | 0.27 | 1 | 3 | cs | TRUE
25 | LV_3961-8_0_7_line_25 | NAYY 4x150 SE | 22 | 40 | 0.031823 | 0.208 | 0.08 | 261 | 0 | 0.27 | 1 | 1 | cs | TRUE
26 | LV_3961-8_0_7_line_26 | NAYY 4x150 SE | 23 | 32 | 0.0048751 | 0.208 | 0.08 | 261 | 0 | 0.27 | 1 | 3 | cs | TRUE
27 | LV_3961-8_0_7_line_27 | NAYY 4x150 SE | 24 | 25 | 0.098763 | 0.208 | 0.08 | 261 | 0 | 0.27 | 1 | 3 | cs | TRUE
28 | LV_3961-8_0_7_line_28 | NAYY 4x150 SE | 24 | 26 | 0.08507 | 0.208 | 0.08 | 261 | 0 | 0.27 | 1 | 3 | cs | TRUE
29 | LV_3961-8_0_7_line_29 | NAYY 4x150 SE | 25 | 48 | 0.051889 | 0.208 | 0.08 | 261 | 0 | 0.27 | 1 | 1 | cs | TRUE
30 | LV_3961-8_0_7_line_30 | NAYY 4x150 SE | 25 | 49 | 0.13823 | 0.208 | 0.08 | 261 | 0 | 0.27 | 1 | 3 | cs | TRUE
31 | LV_3961-8_0_7_line_31 | NAYY 4x150 SE | 26 | 34 | 0.085011 | 0.208 | 0.08 | 261 | 0 | 0.27 | 1 | 3 | cs | TRUE
32 | LV_3961-8_0_7_line_32 | NAYY 4x150 SE | 27 | 28 | 0.019924 | 0.208 | 0.08 | 261 | 0 | 0.27 | 1 | 3 | cs | TRUE
33 | LV_3961-8_0_7_line_33 | NAYY 4x150 SE | 28 | 29 | 0.014147 | 0.208 | 0.08 | 261 | 0 | 0.27 | 1 | 3 | cs | TRUE
34 | LV_3961-8_0_7_line_34 | NAYY 4x150 SE | 29 | 30 | 0.0028064 | 0.208 | 0.08 | 261 | 0 | 0.27 | 1 | 3 | cs | TRUE
35 | LV_3961-8_0_7_line_35 | NAYY 4x150 SE | 30 | 31 | 0.010853 | 0.208 | 0.08 | 261 | 0 | 0.27 | 1 | 3 | cs | TRUE
36 | LV_3961-8_0_7_line_36 | NAYY 4x150 SE | 31 | 63 | 0.0055365 | 0.208 | 0.08 | 261 | 0 | 0.27 | 1 | 1 | cs | TRUE
37 | LV_3961-8_0_7_line_37 | NAYY 4x150 SE | 31 | 61 | 0.066699 | 0.208 | 0.08 | 261 | 0 | 0.27 | 1 | 3 | cs | TRUE
38 | LV_3961-8_0_7_line_38 | NAYY 4x150 SE | 32 | 33 | 0.011168 | 0.208 | 0.08 | 261 | 0 | 0.27 | 1 | 3 | cs | TRUE
39 | LV_3961-8_0_7_line_39 | NAYY 4x150 SE | 33 | 35 | 0.017355 | 0.208 | 0.08 | 261 | 0 | 0.27 | 1 | 3 | cs | TRUE
40 | LV_3961-8_0_7_line_40 | NAYY 4x150 SE | 34 | 36 | 0.13514 | 0.208 | 0.08 | 261 | 0 | 0.27 | 1 | 1 | cs | TRUE
41 | LV_3961-8_0_7_line_41 | NAYY 4x150 SE | 34 | 35 | 0.093601 | 0.208 | 0.08 | 261 | 0 | 0.27 | 1 | 3 | cs | TRUE
42 | LV_3961-8_0_7_line_42 | NAYY 4x150 SE | 37 | 38 | 0.10533 | 0.208 | 0.08 | 261 | 0 | 0.27 | 1 | 1 | cs | TRUE
43 | LV_3961-8_0_7_line_43 | NAYY 4x150 SE | 38 | 39 | 0.039074 | 0.208 | 0.08 | 261 | 0 | 0.27 | 1 | 1 | cs | TRUE
44 | LV_3961-8_0_7_line_44 | NAYY 4x150 SE | 39 | 62 | 0.00057587 | 0.208 | 0.08 | 261 | 0 | 0.27 | 1 | 1 | cs | TRUE
45 | LV_3961-8_0_7_line_45 | NAYY 4x150 SE | 40 | 41 | 0.018021 | 0.208 | 0.08 | 261 | 0 | 0.27 | 1 | 1 | cs | TRUE
46 | LV_3961-8_0_7_line_46 | NAYY 4x150 SE | 41 | 42 | 0.035337 | 0.208 | 0.08 | 261 | 0 | 0.27 | 1 | 1 | cs | TRUE
47 | LV_3961-8_0_7_line_47 | NAYY 4x150 SE | 42 | 43 | 0.0038412 | 0.208 | 0.08 | 261 | 0 | 0.27 | 1 | 1 | cs | TRUE
48 | LV_3961-8_0_7_line_48 | NAYY 4x150 SE | 43 | 44 | 0.016104 | 0.208 | 0.08 | 261 | 0 | 0.27 | 1 | 1 | cs | TRUE
49 | LV_3961-8_0_7_line_49 | NAYY 4x150 SE | 44 | 46 | 0.013487 | 0.208 | 0.08 | 261 | 0 | 0.27 | 1 | 1 | cs | TRUE
50 | LV_3961-8_0_7_line_50 | NAYY 4x150 SE | 45 | 46 | 0.0029853 | 0.208 | 0.08 | 261 | 0 | 0.27 | 1 | 1 | cs | TRUE
51 | LV_3961-8_0_7_line_51 | NAYY 4x150 SE | 45 | 47 | 0.026794 | 0.208 | 0.08 | 261 | 0 | 0.27 | 1 | 1 | cs | TRUE
52 | LV_3961-8_0_7_line_52 | NAYY 4x150 SE | 49 | 50 | 0.096624 | 0.208 | 0.08 | 261 | 0 | 0.27 | 1 | 1 | cs | TRUE
53 | LV_3961-8_0_7_line_53 | NAYY 4x150 SE | 49 | 51 | 0.25615 | 0.208 | 0.08 | 261 | 0 | 0.27 | 1 | 3 | cs | TRUE
54 | LV_3961-8_0_7_line_54 | NAYY 4x150 SE | 50 | 52 | 0.064393 | 0.208 | 0.08 | 261 | 0 | 0.27 | 1 | 1 | cs | TRUE
55 | LV_3961-8_0_7_line_55 | NAYY 4x150 SE | 51 | 53 | 0.018715 | 0.208 | 0.08 | 261 | 0 | 0.27 | 1 | 3 | cs | TRUE
56 | LV_3961-8_0_7_line_56 | NAYY 4x150 SE | 53 | 68 | 0.023295 | 0.208 | 0.08 | 261 | 0 | 0.27 | 1 | 3 | cs | TRUE
57 | LV_3961-8_0_7_line_57 | NAYY 4x150 SE | 54 | 55 | 0.025943 | 0.208 | 0.08 | 261 | 0 | 0.27 | 1 | 1 | cs | TRUE
58 | LV_3961-8_0_7_line_58 | NAYY 4x150 SE | 54 | 56 | 0.025678 | 0.208 | 0.08 | 261 | 0 | 0.27 | 1 | 2 | cs | TRUE
59 | LV_3961-8_0_7_line_59 | NAYY 4x150 SE | 55 | 92 | 0.0016195 | 0.208 | 0.08 | 261 | 0 | 0.27 | 1 | 1 | cs | TRUE
60 | LV_3961-8_0_7_line_60 | NAYY 4x150 SE | 56 | 70 | 0.0070991 | 0.208 | 0.08 | 261 | 0 | 0.27 | 1 | 3 | cs | TRUE
61 | LV_3961-8_0_7_line_61 | NAYY 4x150 SE | 58 | 59 | 0.0029915 | 0.208 | 0.08 | 261 | 0 | 0.27 | 1 | 3 | cs | TRUE
62 | LV_3961-8_0_7_line_62 | NAYY 4x150 SE | 59 | 60 | 0.01907 | 0.208 | 0.08 | 261 | 0 | 0.27 | 1 | 3 | cs | TRUE
63 | LV_3961-8_0_7_line_63 | NAYY 4x150 SE | 60 | 61 | 0.010572 | 0.208 | 0.08 | 261 | 0 | 0.27 | 1 | 3 | cs | TRUE
64 | LV_3961-8_0_7_line_64 | NAYY 4x150 SE | 62 | 67 | 0.016625 | 0.208 | 0.08 | 261 | 0 | 0.27 | 1 | 1 | cs | TRUE
65 | LV_3961-8_0_7_line_65 | NAYY 4x150 SE | 63 | 64 | 0.015771 | 0.208 | 0.08 | 261 | 0 | 0.27 | 1 | 1 | cs | TRUE
66 | LV_3961-8_0_7_line_66 | NAYY 4x150 SE | 64 | 65 | 0.0019068 | 0.208 | 0.08 | 261 | 0 | 0.27 | 1 | 1 | cs | TRUE
67 | LV_3961-8_0_7_line_67 | NAYY 4x150 SE | 65 | 66 | 0.015652 | 0.208 | 0.08 | 261 | 0 | 0.27 | 1 | 1 | cs | TRUE
68 | LV_3961-8_0_7_line_68 | NAYY 4x150 SE | 66 | 67 | 0.0044244 | 0.208 | 0.08 | 261 | 0 | 0.27 | 1 | 1 | cs | TRUE
69 | LV_3961-8_0_7_line_69 | NAYY 4x150 SE | 68 | 69 | 0.006342 | 0.208 | 0.08 | 261 | 0 | 0.27 | 1 | 3 | cs | TRUE
70 | LV_3961-8_0_7_line_70 | NAYY 4x150 SE | 68 | 70 | 0.011942 | 0.208 | 0.08 | 261 | 0 | 0.27 | 1 | 3 | cs | TRUE
71 | LV_3961-8_0_7_line_71 | NAYY 4x150 SE | 69 | 71 | 0.033032 | 0.208 | 0.08 | 261 | 0 | 0.27 | 1 | 3 | cs | TRUE
72 | LV_3961-8_0_7_line_72 | NAYY 4x150 SE | 71 | 72 | 0.028904 | 0.208 | 0.08 | 261 | 0 | 0.27 | 1 | 3 | cs | TRUE
73 | LV_3961-8_0_7_line_73 | NAYY 4x150 SE | 72 | 73 | 0.056711 | 0.208 | 0.08 | 261 | 0 | 0.27 | 1 | 3 | cs | TRUE
74 | LV_3961-8_0_7_line_74 | NAYY 4x150 SE | 73 | 74 | 0.016717 | 0.208 | 0.08 | 261 | 0 | 0.27 | 1 | 3 | cs | TRUE
75 | LV_3961-8_0_7_line_75 | NAYY 4x150 SE | 74 | 85 | 0.011676 | 0.208 | 0.08 | 261 | 0 | 0.27 | 1 | 3 | cs | TRUE
76 | LV_3961-8_0_7_line_76 | NAYY 4x150 SE | 74 | 86 | 0.02484 | 0.208 | 0.08 | 261 | 0 | 0.27 | 1 | 2 | cs | TRUE
77 | LV_3961-8_0_7_line_77 | NAYY 4x150 SE | 75 | 76 | 0.010997 | 0.208 | 0.08 | 261 | 0 | 0.27 | 1 | 3 | cs | TRUE
78 | LV_3961-8_0_7_line_78 | NAYY 4x150 SE | 75 | 77 | 0.0011456 | 0.208 | 0.08 | 261 | 0 | 0.27 | 1 | 3 | cs | TRUE
79 | LV_3961-8_0_7_line_79 | NAYY 4x150 SE | 76 | 78 | 0.024447 | 0.208 | 0.08 | 261 | 0 | 0.27 | 1 | 1 | cs | TRUE
80 | LV_3961-8_0_7_line_80 | NAYY 4x150 SE | 77 | 79 | 0.012207 | 0.208 | 0.08 | 261 | 0 | 0.27 | 1 | 3 | cs | TRUE
81 | LV_3961-8_0_7_line_81 | NAYY 4x150 SE | 78 | 80 | 0.057759 | 0.208 | 0.08 | 261 | 0 | 0.27 | 1 | 1 | cs | TRUE
82 | LV_3961-8_0_7_line_82 | NAYY 4x150 SE | 79 | 81 | 0.042018 | 0.208 | 0.08 | 261 | 0 | 0.27 | 1 | 3 | cs | TRUE
83 | LV_3961-8_0_7_line_83 | NAYY 4x150 SE | 80 | 82 | 0.0097735 | 0.208 | 0.08 | 261 | 0 | 0.27 | 1 | 1 | cs | TRUE
84 | LV_3961-8_0_7_line_84 | NAYY 4x150 SE | 80 | 83 | 0.014006 | 0.208 | 0.08 | 261 | 0 | 0.27 | 1 | 1 | cs | TRUE
85 | LV_3961-8_0_7_line_85 | NAYY 4x150 SE | 81 | 84 | 0.02386 | 0.208 | 0.08 | 261 | 0 | 0.27 | 1 | 3 | cs | TRUE
86 | LV_3961-8_0_7_line_86 | NAYY 4x150 SE | 84 | 87 | 0.0075024 | 0.208 | 0.08 | 261 | 0 | 0.27 | 1 | 3 | cs | TRUE
87 | LV_3961-8_0_7_line_87 | NAYY 4x150 SE | 85 | 87 | 0.02767 | 0.208 | 0.08 | 261 | 0 | 0.27 | 1 | 3 | cs | TRUE
88 | LV_3961-8_0_7_line_88 | NAYY 4x150 SE | 86 | 88 | 0.031527 | 0.208 | 0.08 | 261 | 0 | 0.27 | 1 | 1 | cs | TRUE
89 | LV_3961-8_0_7_line_89 | NAYY 4x150 SE | 88 | 89 | 0.0033196 | 0.208 | 0.08 | 261 | 0 | 0.27 | 1 | 1 | cs | TRUE
90 | LV_3961-8_0_7_line_90 | NAYY 4x150 SE | 89 | 91 | 0.029542 | 0.208 | 0.08 | 261 | 0 | 0.27 | 1 | 1 | cs | TRUE
91 | LV_3961-8_0_7_line_91 | NAYY 4x150 SE | 90 | 91 | 0.012211 | 0.208 | 0.08 | 261 | 0 | 0.27 | 1 | 1 | cs | TRUE
92 | LV_3961-8_0_7_line_92 | NAYY 4x150 SE | 92 | 93 | 0.03201 | 0.208 | 0.08 | 261 | 0 | 0.27 | 1 | 1 | cs | TRUE
93 | LV_3961-8_0_7_line_93 | NAYY 4x150 SE | 93 | 94 | 0.0017614 | 0.208 | 0.08 | 261 | 0 | 0.27 | 1 | 1 | cs | TRUE
94 | LV_3961-8_0_7_line_94 | NAYY 4x150 SE | 94 | 95 | 0.027911 | 0.208 | 0.08 | 261 | 0 | 0.27 | 1 | 1 | cs | TRUE
95 | LV_3961-8_0_7_line_95 | NAYY 4x150 SE | 95 | 96 | 8.8387e-05 | 0.208 | 0.08 | 261 | 0 | 0.27 | 1 | 1 | cs | TRUE

## trafo
| name | std_type | hv_bus | lv_bus | sn_mva | vn_hv_kv | vn_lv_kv | vk_percent | vkr_percent | pfe_kw | i0_percent | shift_degree | tap_side | tap_neutral | tap_min | tap_max | tap_step_percent | tap_step_degree | tap_pos | tap_phase_shifter | parallel | df | in_service
0 | LV_3961-8_0_7_trafo_43 | 0.25 MVA 20/0.4 kV | 97 | 25 | 0.25 | 20 | 0.4 | 6 | 1.44 | 0.8 | 0.32 | 150 | hv | 0 | -2 | 2 | 2.5 | 0 | 0 | FALSE | 1 | 1 | TRUE

## line_geodata
| x0 | y0 | x1 | y1 | x2 | y2 | x3 | y3 | x4 | y4
0 | 2769146.955 | 1206374.7537 | 2769134.3756 | 1206369.9176
1 | 2769134.3756 | 1206369.9176 | 2769125.284 | 1206366.4225
2 | 2769112.5931 | 1206361.5437 | 2769125.284 | 1206366.4225
3 | 2769126.5765 | 1206316.0367 | 2769134.6909 | 1206320.6184
4 | 2769134.6909 | 1206320.6184 | 2769112.5931 | 1206361.5437
5 | 2769139.7384 | 1206283.2701 | 2769126.5765 | 1206316.0367
6 | 2769106.6502 | 1206359.259 | 2769112.5931 | 1206361.5437
7 | 2769096.4958 | 1206355.3552 | 2769106.6502 | 1206359.259
8 | 2768815.0967 | 1206316.2167 | 2768781.5753 | 1206336.8611
9 | 2768838.0625 | 1206302.0731 | 2768815.0967 | 1206316.2167
10 | 2768838.0625 | 1206302.0731 | 2768840.0026 | 1206300.8783
11 | 2768862.749 | 1206286.8697 | 2768840.0026 | 1206300.8783
12 | 2768883.5471 | 1206274.0518 | 2768868.4891 | 1206283.3346 | 2768862.749 | 1206286.8697
13 | 2768944.2861 | 1206238.8439 | 2768959.4748 | 1206233.0883
14 | 2768906.3848 | 1206250.1975 | 2768909.9224 | 1206252.3996 | 2768914.1783 | 1206251.8083 | 2768920.6544 | 1206247.7989 | 2768944.2861 | 1206238.8439
15 | 2768959.4748 | 1206233.0883 | 2768961.6443 | 1206232.2662 | 2768980.6456 | 1206229.3179
16 | 2768906.3848 | 1206250.1975 | 2768883.5471 | 1206274.0518
17 | 2768906.3848 | 1206250.1975 | 2768906.3041 | 1206244.1784 | 2768909.7062 | 1206240.6824
18 | 2768980.6456 | 1206229.3179 | 2768996.7375 | 1206226.8211
19 | 2768883.5471 | 1206274.0518 | 2768865.4071 | 1206277.1416 | 2768846.9698 | 1206278.5223
20 | 2768909.7062 | 1206240.6824 | 2768913.6669 | 1206240.8391 | 2768921.3202 | 1206240.1438 | 2768930.1075 | 1206237.8347 | 2768934.208 | 1206235.5463
21 | 2769000.9331 | 1206226.1701 | 2768996.7375 | 1206226.8211
22 | 2768846.9698 | 1206278.5223 | 2768821.8289 | 1206280.4049
23 | 2768957.1119 | 1206217.0903 | 2768957.1119 | 1206217.0903 | 2768941.1269 | 1206231.6851 | 2768934.208 | 1206235.5463
24 | 2769000.9331 | 1206226.1701 | 2769010.377 | 1206224.7048 | 2769015.0161 | 1206224.2643
25 | 2768790.0083 | 1206280.2434 | 2768821.3239 | 1206280.4427 | 2768821.8289 | 1206280.4049
26 | 2768957.1119 | 1206217.0903 | 2768961.6478 | 1206215.3037
27 | 2768800.0857 | 1206091.2417 | 2768711.1729 | 1206048.2467
28 | 2768800.0857 | 1206091.2417 | 2768827.353 | 1206089.7222 | 2768881.3661 | 1206110.1868
29 | 2768711.1729 | 1206048.2467 | 2768678.516 | 1206088.5705
30 | 2768711.1729 | 1206048.2467 | 2768624.0455 | 1205940.9379
31 | 2768881.3661 | 1206110.1868 | 2768891.2764 | 1206113.9416 | 2768963.4948 | 1206112.9171 | 2768965.3479 | 1206114.0787
32 | 2769034.8448 | 1206223.5787 | 2769028.8677 | 1206222.9488 | 2769015.0161 | 1206224.2643
33 | 2769048.914 | 1206225.0615 | 2769034.8448 | 1206223.5787
34 | 2769051.705 | 1206225.3556 | 2769048.914 | 1206225.0615
35 | 2769062.4981 | 1206226.4931 | 2769051.705 | 1206225.3556
36 | 2769062.4981 | 1206226.4931 | 2769068.0318 | 1206226.3157
37 | 2769062.4981 | 1206226.4931 | 2769064.7792 | 1206232.2076 | 2769091.1492 | 1206241.652 | 2769111.2912 | 1206251.1759 | 2769118.1879 | 1206258.7659
38 | 2768972.039 | 1206211.2109 | 2768961.6478 | 1206215.3037
39 | 2768972.039 | 1206211.2109 | 2768988.1863 | 1206204.8508
40 | 2768965.3479 | 1206114.0787 | 2769060.3774 | 1206017.9919
41 | 2768988.1863 | 1206204.8508 | 2768965.3479 | 1206114.0787
42 | 2769161.7182 | 1206228.9611 | 2769152.5767 | 1206124.0311
43 | 2769161.7182 | 1206228.9611 | 2769151.8759 | 1206226.6023 | 2769122.9545 | 1206225.2439
44 | 2769122.9545 | 1206225.2439 | 2769122.3793 | 1206225.2169
45 | 2768790.0083 | 1206280.2434 | 2768771.9876 | 1206280.1287
46 | 2768771.9876 | 1206280.1287 | 2768770.1057 | 1206280.1167 | 2768741.2274 | 1206274.3173 | 2768737.3359 | 1206275.2447
47 | 2768733.5993 | 1206276.1351 | 2768737.3359 | 1206275.2447
48 | 2768717.9337 | 1206279.8683 | 2768733.5993 | 1206276.1351
49 | 2768717.9337 | 1206279.8683 | 2768715.6123 | 1206280.4215 | 2768708.3206 | 1206279.6369 | 2768704.7961 | 1206278.3071
50 | 2768702.0029 | 1206277.2532 | 2768704.7961 | 1206278.3071
51 | 2768702.0029 | 1206277.2532 | 2768676.9342 | 1206267.7946
52 | 2768547.8986 | 1205998.8311 | 2768560.711 | 1205994.4108 | 2768590.397 | 1205965.7552 | 2768624.0455 | 1205940.9379
53 | 2768548.1781 | 1205696.2818 | 2768624.0455 | 1205940.9379
54 | 2768547.8986 | 1205998.8311 | 2768517.7686 | 1205993.9094 | 2768501.0838 | 1205991.8033 | 2768495.952 | 1205975.5475
55 | 2768529.916 | 1205692.8721 | 2768535.6718 | 1205692.8871 | 2768548.1781 | 1205696.2818
56 | 2768506.6212 | 1205692.8117 | 2768529.916 | 1205692.8721
57 | 2768487.99 | 1205718.0579 | 2768469.9975 | 1205718.3357 | 2768462.0496 | 1205718.2601
58 | 2768508.9722 | 1205711.7069 | 2768508.4486 | 1205715.9628 | 2768507.1724 | 1205717.7618 | 2768487.99 | 1205718.0579
59 | 2768462.0496 | 1205718.2601 | 2768460.4302 | 1205718.2447
60 | 2768508.9722 | 1205711.7069 | 2768508.9722 | 1205711.7069 | 2768508.0957 | 1205704.6621
61 | 2769139.7384 | 1206283.2701 | 2769137.7669 | 1206281.0201
62 | 2769125.1993 | 1206266.6775 | 2769137.7669 | 1206281.0201
63 | 2769125.1993 | 1206266.6775 | 2769120.3987 | 1206261.1989 | 2769118.1879 | 1206258.7659
64 | 2769122.3793 | 1206225.2169 | 2769114.2375 | 1206224.8345 | 2769105.7672 | 1206225.106
65 | 2769083.7952 | 1206225.8104 | 2769068.0318 | 1206226.3157
66 | 2769085.701 | 1206225.7493 | 2769083.7952 | 1206225.8104
67 | 2769101.3451 | 1206225.2478 | 2769085.701 | 1206225.7493
68 | 2769101.3451 | 1206225.2478 | 2769105.7672 | 1206225.106
69 | 2768506.6212 | 1205692.8117 | 2768500.3097 | 1205692.1898
70 | 2768506.6212 | 1205692.8117 | 2768508.0957 | 1205704.6621
71 | 2768500.3097 | 1205692.1898 | 2768487.7897 | 1205690.9563 | 2768467.3442 | 1205690.4519
72 | 2768467.3442 | 1205690.4519 | 2768438.4485 | 1205689.7389
73 | 2768384.4399 | 1205674.3145 | 2768425.3436 | 1205689.4156 | 2768438.4485 | 1205689.7389
74 | 2768384.4399 | 1205674.3145 | 2768378.5181 | 1205658.6773
75 | 2768378.5181 | 1205658.6773 | 2768390.1932 | 1205658.5381
76 | 2768378.5181 | 1205658.6773 | 2768373.7639 | 1205634.2981
77 | 2768488.8945 | 1205644.4147 | 2768485.2535 | 1205634.0381
78 | 2768488.8945 | 1205644.4147 | 2768489.2737 | 1205645.4957
79 | 2768485.2535 | 1205634.0381 | 2768481.093 | 1205622.1805 | 2768476.1912 | 1205611.3577
80 | 2768491.2358 | 1205657.3331 | 2768491.4272 | 1205651.6331 | 2768489.2737 | 1205645.4957
81 | 2768452.362 | 1205558.7437 | 2768476.1912 | 1205611.3577
82 | 2768491.2358 | 1205657.3331 | 2768449.221 | 1205657.8341
83 | 2768452.362 | 1205558.7437 | 2768460.7445 | 1205553.7181
84 | 2768452.362 | 1205558.7437 | 2768440.2176 | 1205565.7204
85 | 2768449.221 | 1205657.8341 | 2768425.3627 | 1205658.1187
86 | 2768425.3627 | 1205658.1187 | 2768417.8608 | 1205658.2081
87 | 2768390.1932 | 1205658.5381 | 2768417.8608 | 1205658.2081
88 | 2768373.7639 | 1205634.2981 | 2768402.2987 | 1205620.8914
89 | 2768405.3032 | 1205619.4797 | 2768402.2987 | 1205620.8914
90 | 2768431.818 | 1205606.4637 | 2768418.5347 | 1205613.2631 | 2768405.3032 | 1205619.4797
91 | 2768442.6881 | 1205600.8996 | 2768431.818 | 1205606.4637
92 | 2768460.4302 | 1205718.2447 | 2768437.3382 | 1205718.0252 | 2768428.4632 | 1205717.1617
93 | 2768426.71 | 1205716.9912 | 2768428.4632 | 1205717.1617
94 | 2768426.71 | 1205716.9912 | 2768398.9305 | 1205714.2885
95 | 2768398.8426 | 1205714.2799 | 2768398.9305 | 1205714.2885

## bus_geodata
| x | y | coords
0 | 2769146.955 | 1206374.7537
1 | 2769134.3756 | 1206369.9176
2 | 2769125.284 | 1206366.4225
3 | 2769134.6909 | 1206320.6184
4 | 2769126.5765 | 1206316.0367
5 | 2769112.5931 | 1206361.5437
6 | 2769106.6502 | 1206359.259
7 | 2768781.5753 | 1206336.8611
8 | 2768815.0967 | 1206316.2167
9 | 2768838.0625 | 1206302.0731
10 | 2768840.0026 | 1206300.8783
11 | 2768862.749 | 1206286.8697
12 | 2768944.2861 | 1206238.8439
13 | 2768959.4748 | 1206233.0883
14 | 2768906.3848 | 1206250.1975
15 | 2768980.6456 | 1206229.3179
16 | 2768883.5471 | 1206274.0518
17 | 2768909.7062 | 1206240.6824
18 | 2768996.7375 | 1206226.8211
19 | 2768846.9698 | 1206278.5223
20 | 2768934.208 | 1206235.5463
21 | 2769000.9331 | 1206226.1701
22 | 2768821.8289 | 1206280.4049
23 | 2768957.1119 | 1206217.0903
24 | 2768800.0857 | 1206091.2417
25 | 2768711.1729 | 1206048.2467
26 | 2768881.3661 | 1206110.1868
27 | 2769015.0161 | 1206224.2643
28 | 2769034.8448 | 1206223.5787
29 | 2769048.914 | 1206225.0615
30 | 2769051.705 | 1206225.3556
31 | 2769062.4981 | 1206226.4931
32 | 2768961.6478 | 1206215.3037
33 | 2768972.039 | 1206211.2109
34 | 2768965.3479 | 1206114.0787
35 | 2768988.1863 | 1206204.8508
36 | 2769060.3774 | 1206017.9919
37 | 2769152.5767 | 1206124.0311
38 | 2769161.7182 | 1206228.9611
39 | 2769122.9545 | 1206225.2439
40 | 2768790.0083 | 1206280.2434
41 | 2768771.9876 | 1206280.1287
42 | 2768737.3359 | 1206275.2447
43 | 2768733.5993 | 1206276.1351
44 | 2768717.9337 | 1206279.8683
45 | 2768702.0029 | 1206277.2532
46 | 2768704.7961 | 1206278.3071
47 | 2768676.9342 | 1206267.7946
48 | 2768678.516 | 1206088.5705
49 | 2768624.0455 | 1205940.9379
50 | 2768547.8986 | 1205998.8311
51 | 2768548.1781 | 1205696.2818
52 | 2768495.952 | 1205975.5475
53 | 2768529.916 | 1205692.8721
54 | 2768487.99 | 1205718.0579
55 | 2768462.0496 | 1205718.2601
56 | 2768508.9722 | 1205711.7069
57 | 2769096.4958 | 1206355.3552
58 | 2769139.7384 | 1206283.2701
59 | 2769137.7669 | 1206281.0201
60 | 2769125.1993 | 1206266.6775
61 | 2769118.1879 | 1206258.7659
62 | 2769122.3793 | 1206225.2169
63 | 2769068.0318 | 1206226.3157
64 | 2769083.7952 | 1206225.8104
65 | 2769085.701 | 1206225.7493
66 | 2769101.3451 | 1206225.2478
67 | 2769105.7672 | 1206225.106
68 | 2768506.6212 | 1205692.8117
69 | 2768500.3097 | 1205692.1898
70 | 2768508.0957 | 1205704.6621
71 | 2768467.3442 | 1205690.4519
72 | 2768438.4485 | 1205689.7389
73 | 2768384.4399 | 1205674.3145
74 | 2768378.5181 | 1205658.6773
75 | 2768488.8945 | 1205644.4147
76 | 2768485.2535 | 1205634.0381
77 | 2768489.2737 | 1205645.4957
78 | 2768476.1912 | 1205611.3577
79 | 2768491.2358 | 1205657.3331
80 | 2768452.362 | 1205558.7437
81 | 2768449.221 | 1205657.8341
82 | 2768460.7445 | 1205553.7181
83 | 2768440.2176 | 1205565.7204
84 | 2768425.3627 | 1205658.1187
85 | 2768390.1932 | 1205658.5381
86 | 2768373.7639 | 1205634.2981
87 | 2768417.8608 | 1205658.2081
88 | 2768402.2987 | 1205620.8914
89 | 2768405.3032 | 1205619.4797
90 | 2768442.6881 | 1205600.8996
91 | 2768431.818 | 1205606.4637
92 | 2768460.4302 | 1205718.2447
93 | 2768428.4632 | 1205717.1617
94 | 2768426.71 | 1205716.9912
95 | 2768398.9305 | 1205714.2885
96 | 2768398.8426 | 1205714.2799
97 | 2768800.0857 | 1206091.2417

## line_std_types
| c_nf_per_km | r_ohm_per_km | x_ohm_per_km | max_i_ka | type | q_mm2 | alpha | voltage_rating
NAYY 4x50 SE | 210 | 0.642 | 0.083 | 0.142 | cs | 50 | 0.00403 | LV
NAYY 4x120 SE | 264 | 0.225 | 0.08 | 0.242 | cs | 120 | 0.00403 | LV
NAYY 4x150 SE | 261 | 0.208 | 0.08 | 0.27 | cs | 150 | 0.00403 | LV
NA2XS2Y 1x95 RM/25 12/20 kV | 216 | 0.313 | 0.132 | 0.252 | cs | 95 | 0.00403 | MV
NA2XS2Y 1x185 RM/25 12/20 kV | 273 | 0.161 | 0.117 | 0.362 | cs | 185 | 0.00403 | MV
NA2XS2Y 1x240 RM/25 12/20 kV | 304 | 0.122 | 0.112 | 0.421 | cs | 240 | 0.00403 | MV
NA2XS2Y 1x95 RM/25 6/10 kV | 315 | 0.313 | 0.123 | 0.249 | cs | 95 | 0.00403 | MV
NA2XS2Y 1x185 RM/25 6/10 kV | 406 | 0.161 | 0.11 | 0.358 | cs | 185 | 0.00403 | MV
NA2XS2Y 1x240 RM/25 6/10 kV | 456 | 0.122 | 0.105 | 0.416 | cs | 240 | 0.00403 | MV
NA2XS2Y 1x150 RM/25 12/20 kV | 250 | 0.206 | 0.116 | 0.319 | cs | 150 | 0.00403 | MV
NA2XS2Y 1x120 RM/25 12/20 kV | 230 | 0.253 | 0.119 | 0.283 | cs | 120 | 0.00403 | MV
NA2XS2Y 1x70 RM/25 12/20 kV | 190 | 0.443 | 0.132 | 0.22 | cs | 70 | 0.00403 | MV
NA2XS2Y 1x150 RM/25 6/10 kV | 360 | 0.206 | 0.11 | 0.315 | cs | 150 | 0.00403 | MV
NA2XS2Y 1x120 RM/25 6/10 kV | 340 | 0.253 | 0.113 | 0.28 | cs | 120 | 0.00403 | MV
NA2XS2Y 1x70 RM/25 6/10 kV | 280 | 0.443 | 0.123 | 0.217 | cs | 70 | 0.00403 | MV
N2XS(FL)2Y 1x120 RM/35 64/110 kV | 112 | 0.153 | 0.166 | 0.366 | cs | 120 | 0.00393 | HV
N2XS(FL)2Y 1x185 RM/35 64/110 kV | 125 | 0.099 | 0.156 | 0.457 | cs | 185 | 0.00393 | HV
N2XS(FL)2Y 1x240 RM/35 64/110 kV | 135 | 0.075 | 0.149 | 0.526 | cs | 240 | 0.00393 | HV
N2XS(FL)2Y 1x300 RM/35 64/110 kV | 144 | 0.06 | 0.144 | 0.588 | cs | 300 | 0.00393 | HV
15-AL1/3-ST1A 0.4 | 11 | 1.8769 | 0.35 | 0.105 | ol | 16 | 0.00403 | LV
24-AL1/4-ST1A 0.4 | 11.25 | 1.2012 | 0.335 | 0.14 | ol | 24 | 0.00403 | LV
48-AL1/8-ST1A 0.4 | 12.2 | 0.5939 | 0.3 | 0.21 | ol | 48 | 0.00403 | LV
94-AL1/15-ST1A 0.4 | 13.2 | 0.306 | 0.29 | 0.35 | ol | 94 | 0.00403 | LV
34-AL1/6-ST1A 10.0 | 9.7 | 0.8342 | 0.36 | 0.17 | ol | 34 | 0.00403 | MV
48-AL1/8-ST1A 10.0 | 10.1 | 0.5939 | 0.35 | 0.21 | ol | 48 | 0.00403 | MV
70-AL1/11-ST1A 10.0 | 10.4 | 0.4132 | 0.339 | 0.29 | ol | 70 | 0.00403 | MV
94-AL1/15-ST1A 10.0 | 10.75 | 0.306 | 0.33 | 0.35 | ol | 94 | 0.00403 | MV
122-AL1/20-ST1A 10.0 | 11.1 | 0.2376 | 0.323 | 0.41 | ol | 122 | 0.00403 | MV
149-AL1/24-ST1A 10.0 | 11.25 | 0.194 | 0.315 | 0.47 | ol | 149 | 0.00403 | MV
34-AL1/6-ST1A 20.0 | 9.15 | 0.8342 | 0.382 | 0.17 | ol | 34 | 0.00403 | MV
48-AL1/8-ST1A 20.0 | 9.5 | 0.5939 | 0.372 | 0.21 | ol | 48 | 0.00403 | MV
70-AL1/11-ST1A 20.0 | 9.7 | 0.4132 | 0.36 | 0.29 | ol | 70 | 0.00403 | MV
94-AL1/15-ST1A 20.0 | 10 | 0.306 | 0.35 | 0.35 | ol | 94 | 0.00403 | MV
122-AL1/20-ST1A 20.0 | 10.3 | 0.2376 | 0.344 | 0.41 | ol | 122 | 0.00403 | MV
149-AL1/24-ST1A 20.0 | 10.5 | 0.194 | 0.337 | 0.47 | ol | 149 | 0.00403 | MV
184-AL1/30-ST1A 20.0 | 10.75 | 0.1571 | 0.33 | 0.535 | ol | 184 | 0.00403 | MV
243-AL1/39-ST1A 20.0 | 11 | 0.1188 | 0.32 | 0.645 | ol | 243 | 0.00403 | MV
48-AL1/8-ST1A 110.0 | 8 | 0.5939 | 0.46 | 0.21 | ol | 48 | 0.00403 | HV
70-AL1/11-ST1A 110.0 | 8.4 | 0.4132 | 0.45 | 0.29 | ol | 70 | 0.00403 | HV
94-AL1/15-ST1A 110.0 | 8.65 | 0.306 | 0.44 | 0.35 | ol | 94 | 0.00403 | HV
122-AL1/20-ST1A 110.0 | 8.5 | 0.2376 | 0.43 | 0.41 | ol | 122 | 0.00403 | HV
149-AL1/24-ST1A 110.0 | 8.75 | 0.194 | 0.41 | 0.47 | ol | 149 | 0.00403 | HV
184-AL1/30-ST1A 110.0 | 8.8 | 0.1571 | 0.4 | 0.535 | ol | 184 | 0.00403 | HV
243-AL1/39-ST1A 110.0 | 9 | 0.1188 | 0.39 | 0.645 | ol | 243 | 0.00403 | HV
305-AL1/39-ST1A 110.0 | 9.2 | 0.0949 | 0.38 | 0.74 | ol | 305 | 0.00403 | HV
490-AL1/64-ST1A 110.0 | 9.75 | 0.059 | 0.37 | 0.96 | ol | 490 | 0.00403 | HV
679-AL1/86-ST1A 110.0 | 9.95 | 0.042 | 0.36 | 1.15 | ol | 679 | 0.00403 | HV
490-AL1/64-ST1A 220.0 | 10 | 0.059 | 0.285 | 0.96 | ol | 490 | 0.00403 | HV
679-AL1/86-ST1A 220.0 | 11.7 | 0.042 | 0.275 | 1.15 | ol | 679 | 0.00403 | HV
490-AL1/64-ST1A 380.0 | 11 | 0.059 | 0.253 | 0.96 | ol | 490 | 0.00403 | HV
679-AL1/86-ST1A 380.0 | 14.6 | 0.042 | 0.25 | 1.15 | ol | 679 | 0.00403 | HV

## trafo_std_types
| i0_percent | pfe_kw | vkr_percent | sn_mva | vn_lv_kv | vn_hv_kv | vk_percent | shift_degree | vector_group | tap_side | tap_neutral | tap_min | tap_max | tap_step_degree | tap_step_percent | tap_phase_shifter
160 MVA 380/110 kV | 0.06 | 60 | 0.25 | 160 | 110 | 380 | 12.2 | 0 | Yy0 | hv | 0 | -9 | 9 | 0 | 1.5 | FALSE
100 MVA 220/110 kV | 0.06 | 55 | 0.26 | 100 | 110 | 220 | 12 | 0 | Yy0 | hv | 0 | -9 | 9 | 0 | 1.5 | FALSE
63 MVA 110/20 kV | 0.04 | 22 | 0.32 | 63 | 20 | 110 | 18 | 150 | YNd5 | hv | 0 | -9 | 9 | 0 | 1.5 | FALSE
40 MVA 110/20 kV | 0.05 | 18 | 0.34 | 40 | 20 | 110 | 16.2 | 150 | YNd5 | hv | 0 | -9 | 9 | 0 | 1.5 | FALSE
25 MVA 110/20 kV | 0.07 | 14 | 0.41 | 25 | 20 | 110 | 12 | 150 | YNd5 | hv | 0 | -9 | 9 | 0 | 1.5 | FALSE
63 MVA 110/10 kV | 0.04 | 22 | 0.32 | 63 | 10 | 110 | 18 | 150 | YNd5 | hv | 0 | -9 | 9 | 0 | 1.5 | FALSE
40 MVA 110/10 kV | 0.05 | 18 | 0.34 | 40 | 10 | 110 | 16.2 | 150 | YNd5 | hv | 0 | -9 | 9 | 0 | 1.5 | FALSE
25 MVA 110/10 kV | 0.07 | 14 | 0.41 | 25 | 10 | 110 | 12 | 150 | YNd5 | hv | 0 | -9 | 9 | 0 | 1.5 | FALSE
0.25 MVA 20/0.4 kV | 0.32 | 0.8 | 1.44 | 0.25 | 0.4 | 20 | 6 | 150 | Yzn5 | hv | 0 | -2 | 2 | 0 | 2.5 | FALSE
0.4 MVA 20/0.4 kV | 0.3375 | 1.35 | 1.425 | 0.4 | 0.4 | 20 | 6 | 150 | Dyn5 | hv | 0 | -2 | 2 | 0 | 2.5 | FALSE
0.63 MVA 20/0.4 kV | 0.2619 | 1.65 | 1.206 | 0.63 | 0.4 | 20 | 6 | 150 | Dyn5 | hv | 0 | -2 | 2 | 0 | 2.5 | FALSE
0.25 MVA 10/0.4 kV | 0.24 | 0.6 | 1.2 | 0.25 | 0.4 | 10 | 4 | 150 | Dyn5 | hv | 0 | -2 | 2 | 0 | 2.5 | FALSE
0.4 MVA 10/0.4 kV | 0.2375 | 0.95 | 1.325 | 0.4 | 0.4 | 10 | 4 | 150 | Dyn5 | hv | 0 | -2 | 2 | 0 | 2.5 | FALSE
0.63 MVA 10/0.4 kV | 0.1873 | 1.18 | 1.0794 | 0.63 | 0.4 | 10 | 4 | 150 | Dyn5 | hv | 0 | -2 | 2 | 0 | 2.5 | FALSE

## trafo3w_std_types
| sn_hv_mva | sn_mv_mva | sn_lv_mva | vn_hv_kv | vn_mv_kv | vn_lv_kv | vk_hv_percent | vk_mv_percent | vk_lv_percent | vkr_hv_percent | vkr_mv_percent | vkr_lv_percent | pfe_kw | i0_percent | shift_mv_degree | shift_lv_degree | vector_group | tap_side | tap_neutral | tap_min | tap_max | tap_step_percent
63/25/38 MVA 110/20/10 kV | 63 | 25 | 38 | 110 | 20 | 10 | 10.4 | 10.4 | 10.4 | 0.28 | 0.32 | 0.35 | 35 | 0.89 | 0 | 0 | YN0yn0yn0 | hv | 0 | -10 | 10 | 1.2
63/25/38 MVA 110/10/10 kV | 63 | 25 | 38 | 110 | 10 | 10 | 10.4 | 10.4 | 10.4 | 0.28 | 0.32 | 0.35 | 35 | 0.89 | 0 | 0 | YN0yn0yn0 | hv | 0 | -10 | 10 | 1.2

## fuse_std_types
| fuse_type | i_rated_a | t_avg | t_min | t_total | x_avg | x_min | x_total
HV 100A | HV 100A | 100 | 0 | [10.0, 3.64, 0.854, 0.281, 0.1, 0.0531, 0.022, 0.01] | [10.0, 4.267, 1.21, 0.403, 0.1, 0.058, 0.022, 0.01] | 0 | [300.0, 350.0, 450.0, 550.0, 700.0, 850.0, 1200.0, 1752.0] | [600.0, 700.0, 900.0, 1150.0, 1665.0, 2000.0, 3000.0, 4313.0]
HV 10A | HV 10A | 10 | 0 | [10.0, 1675.0, 0.344, 0.156, 0.1, 0.0417, 0.0171, 0.01] | [10.0, 1.3, 0.3, 0.155, 0.1, 0.0555, 0.023, 0.01] | 0 | [30.0, 32.0, 35.0, 37.0, 39.0, 50.0, 70.0, 88.0] | [60.0, 70.0, 80.0, 87.0, 94.0, 110.0, 150.0, 216.0]
HV 125A | HV 125A | 125 | 0 | [10.0, 1.82, 0.344, 0.1, 0.0467, 0.0269, 0.01] | [10.0, 2.478, 0.426, 0.1, 0.0427, 0.0211, 0.01] | 0 | [375.0, 500.0, 700.0, 925.0, 1200.0, 1500.0, 2341.0] | [750.0, 1000.0, 1500.0, 2200.0, 3000.0, 4000.0, 5765.0]
HV 160A | HV 160A | 160 | 0 | [10.0, 4.15, 1.03, 0.198, 0.1, 0.051, 0.0172, 0.01] | [10.0, 2.3, 0.734, 0.274, 0.1, 0.046, 0.0177, 0.01] | 0 | [480.0, 550.0, 700.0, 1000.0, 1260.0, 1600.0, 2500.0, 3227.0] | [960.0, 1300.0, 1700.0, 2200.0, 2996.0, 4000.0, 6000.0, 7946.0]
HV 16A | HV 16A | 16 | 0 | [10.0, 0.352, 0.164, 0.1, 0.0649, 0.0342, 0.01] | [10.0, 2.34, 0.722, 0.181, 0.1, 0.055, 0.0296, 0.01] | 0 | [48.0, 60.0, 65.0, 71.0, 80.0, 100.0, 162.0] | [96.0, 110.0, 125.0, 150.0, 168.0, 200.0, 250.0, 398.0]
HV 200A | HV 200A | 200 | 0 | [10.0, 4.267, 1.21, 0.403, 0.1, 0.058, 0.022, 0.01] | [10.0, 3.73, 1.654, 0.328, 0.1, 0.0531, 0.019, 0.01] | 0 | [600.0, 700.0, 900.0, 1150.0, 1665.0, 2000.0, 3000.0, 4313.0] | [1200.0, 1500.0, 1800.0, 2700.0, 3960.0, 5000.0, 7500.0, 10620.0]
HV 20A | HV 20A | 20 | 0 | [10.0, 1.3, 0.3, 0.155, 0.1, 0.0555, 0.023, 0.01] | [10.0, 1.3, 0.161, 0.1, 0.0611, 0.0399, 0.0141, 0.01] | 0 | [60.0, 70.0, 80.0, 87.0, 94.0, 110.0, 150.0, 216.0] | [120.0, 150.0, 200.0, 223.0, 260.0, 300.0, 450.0, 532.0]
HV 25A | HV 25A | 25 | 0 | [10.0, 2.512, 0.833, 0.299, 0.1, 0.0372, 0.0223, 0.01] | [10.0, 3.125, 0.597, 0.198, 0.1, 0.0378, 0.022, 0.01] | 0 | [75.0, 82.0, 90.0, 100.0, 124.0, 170.0, 200.0, 289.0] | [150.0, 170.0, 210.0, 250.0, 294.0, 400.0, 500.0, 711.0]
HV 31.5A | HV 31.5A | 31.5 | 0 | [10.0, 2.34, 0.722, 0.181, 0.1, 0.055, 0.0296, 0.01] | [10.0, 2.84, 0.368, 0.164, 0.1, 0.0621, 0.0378, 0.0195, 0.01] | 0 | [95.0, 110.0, 125.0, 150.0, 165.0, 200.0, 250.0, 390.0] | [189.0, 220.0, 300.0, 350.0, 393.0, 450.0, 530.0, 700.0, 960.0]
HV 40A | HV 40A | 40 | 0 | [10.0, 1.3, 0.161, 0.1, 0.0611, 0.0399, 0.0141, 0.01] | [10.0, 2.05, 0.369, 0.198, 0.1, 0.051, 0.0298, 0.01] | 0 | [120.0, 150.0, 200.0, 223.0, 260.0, 300.0, 450.0, 532.0] | [240.0, 300.0, 400.0, 450.0, 530.0, 650.0, 800.0, 1311.0]
HV 50A | HV 50A | 50 | 0 | [10.0, 3.215, 0.597, 0.198, 0.1, 0.0378, 0.022, 0.01] | [10.0, 3.64, 0.854, 0.281, 0.1, 0.0531, 0.022, 0.01] | 0 | [150.0, 170.0, 210.0, 250.0, 294.0, 400.0, 500.0, 711.0] | [300.0, 350.0, 450.0, 550.0, 700.0, 850.0, 1200.0, 1752.0]
HV 6.3A | HV 6.3A | 6.3 | 0 | [10.0, 1.39, 0.344, 0.168, 0.1, 0.056, 0.0263, 0.01] | [10.0, 1.711, 0.516, 0.198, 0.1, 0.0634, 0.0303, 0.01] | 0 | [19.0, 19.5, 20.4, 20.8, 22.0, 25.0, 32.0, 48.0] | [38.0, 40.0, 43.0, 48.0, 53.0, 60.0, 75.0, 118.0]
HV 63A | HV 63A | 63 | 0 | [10.0, 2.84, 0.368, 0.164, 0.1, 0.0621, 0.0378, 0.0195, 0.01] | [10.0, 1.82, 0.344, 0.1, 0.0467, 0.0269, 0.01] | 0 | [189.0, 220.0, 300.0, 350.0, 393.0, 450.0, 530.0, 700.0, 961.0] | [378.0, 500.0, 700.0, 934.0, 1200.0, 1500.0, 2366.0]
HV 80A | HV 80A | 80 | 0 | [10.0, 2.05, 0.369, 0.198, 0.1, 0.051, 0.0298, 0.01] | [10.0, 4.15, 1.03, 0.198, 0.1, 0.051, 0.0172, 0.01] | 0 | [240.0, 300.0, 400.0, 450.0, 530.0, 650.0, 800.0, 1311.0] | [480.0, 550.0, 700.0, 1000.0, 1260.0, 1600.0, 2500.0, 3227.0]
Siemens NH-1-100 | Siemens NH-1-100 | 100 | [5400.0, 2000.0, 400.0, 20.0, 1.0, 0.2, 0.012, 0.004] | 0 | 0 | [150.0, 190.0, 250.0, 430.0, 900.0, 1250.0, 2700.0, 3600.0] | 0 | 0
Siemens NH-1-125 | Siemens NH-1-125 | 125 | [4800.0, 120.0, 7.0, 0.1, 0.004] | 0 | 0 | [180.0, 400.0, 740.0, 2000.0, 4250.0] | 0 | 0
Siemens NH-1-16 | Siemens NH-1-16 | 16 | [4000.0, 400.0, 2.0, 0.1, 0.04, 0.01] | 0 | 0 | [26.0, 35.0, 75.0, 150.0, 200.0, 300.0] | 0 | 0
Siemens NH-1-160 | Siemens NH-1-160 | 160 | [4800.0, 120.0, 7.0, 0.1, 0.004] | 0 | 0 | [210.0, 500.0, 900.0, 2300.0, 5000.0] | 0 | 0
Siemens NH-1-25 | Siemens NH-1-25 | 25 | [4000.0, 1000.0, 10.0, 0.2, 0.02, 0.01] | 0 | 0 | [40.0, 50.0, 100.0, 210.0, 400.0, 500.0] | 0 | 0
Siemens NH-1-50 | Siemens NH-1-50 | 50 | [4000.0, 40.0, 4.0, 1.0, 0.02, 0.01] | 0 | 0 | [86.0, 200.0, 300.0, 400.0, 1000.0, 1280.0] | 0 | 0
Siemens NH-1-63 | Siemens NH-1-63 | 63 | [4000.0, 100.0, 10.0, 2.0, 0.04, 0.01] | 0 | 0 | [100.0, 200.0, 300.0, 400.0, 1000.0, 1500.0] | 0 | 0
Siemens NH-1-80 | Siemens NH-1-80 | 80 | [4800.0, 120.0, 7.0, 0.1, 0.01] | 0 | 0 | [150.58, 250.0, 450.0, 1150.0, 2470.0] | 0 | 0
Siemens NH-2-1000 | Siemens NH-2-1000 | 1000 | [4800.0, 120.0, 7.0, 0.1, 0.004] | 0 | 0 | [1900.0, 3500.0, 8400.0, 24000.0, 52000.0] | 0 | 0
Siemens NH-2-200 | Siemens NH-2-200 | 200 | [4800.0, 120.0, 7.0, 0.1, 0.004] | 0 | 0 | [280.0, 650.0, 1200.0, 3000.0, 7000.0] | 0 | 0
Siemens NH-2-224 | Siemens NH-2-224 | 224 | [4800.0, 120.0, 7.0, 0.2, 0.04, 0.004] | 0 | 0 | [400.0, 750.0, 1453.0, 3025.0, 4315.0, 7600.0] | 0 | 0
Siemens NH-2-250 | Siemens NH-2-250 | 250 | [4800.0, 120.0, 7.0, 0.1, 0.004] | 0 | 0 | [450.0, 800.0, 1650.0, 4000.0, 8500.0] | 0 | 0
Siemens NH-2-315 | Siemens NH-2-315 | 315 | [4800.0, 120.0, 7.0, 0.1, 0.004] | 0 | 0 | [550.0, 920.0, 1900.0, 5000.0, 11000.0] | 0 | 0
Siemens NH-2-355 | Siemens NH-2-355 | 355 | [4800.0, 120.0, 6.0, 0.1, 0.004] | 0 | 0 | [650.0, 1116.27, 2350.0, 5840.0, 12790.0] | 0 | 0
Siemens NH-2-400 | Siemens NH-2-400 | 400 | [4800.0, 120.0, 7.0, 0.1, 0.004] | 0 | 0 | [720.0, 1350.0, 2800.0, 6500.0, 15000.0] | 0 | 0
Siemens NH-2-425 | Siemens NH-2-425 | 425 | [4800.0, 120.0, 7.0, 0.1, 0.004] | 0 | 0 | [850.0, 1500.0, 3050.0, 7500.0, 16500.0] | 0 | 0
Siemens NH-2-630 | Siemens NH-2-630 | 630 | [4800.0, 120.0, 7.0, 0.1, 0.004] | 0 | 0 | [1200.0, 2000.0, 4800.0, 12000.0, 26000.0] | 0 | 0

## dtypes
| element | column | dtype
0 | bus | name | object
1 | bus | vn_kv | float64
2 | bus | type | object
3 | bus | zone | object
4 | bus | in_service | bool
5 | load | name | object
6 | load | bus | uint32
7 | load | p_mw | float64
8 | load | q_mvar | float64
9 | load | const_z_percent | float64
10 | load | const_i_percent | float64
11 | load | sn_mva | float64
12 | load | scaling | float64
13 | load | in_service | bool
14 | load | type | object
15 | ext_grid | name | object
16 | ext_grid | bus | uint32
17 | ext_grid | vm_pu | float64
18 | ext_grid | va_degree | float64
19 | ext_grid | slack_weight | float64
20 | ext_grid | in_service | bool
21 | line | name | object
22 | line | std_type | object
23 | line | from_bus | uint32
24 | line | to_bus | uint32
25 | line | length_km | float64
26 | line | r_ohm_per_km | float64
27 | line | x_ohm_per_km | float64
28 | line | c_nf_per_km | float64
29 | line | g_us_per_km | float64
30 | line | max_i_ka | float64
31 | line | df | float64
32 | line | parallel | uint32
33 | line | type | object
34 | line | in_service | bool
35 | trafo | name | object
36 | trafo | std_type | object
37 | trafo | hv_bus | uint32
38 | trafo | lv_bus | uint32
39 | trafo | sn_mva | float64
40 | trafo | vn_hv_kv | float64
41 | trafo | vn_lv_kv | float64
42 | trafo | vk_percent | float64
43 | trafo | vkr_percent | float64
44 | trafo | pfe_kw | float64
45 | trafo | i0_percent | float64
46 | trafo | shift_degree | float64
47 | trafo | tap_side | object
48 | trafo | tap_neutral | int32
49 | trafo | tap_min | int32
50 | trafo | tap_max | int32
51 | trafo | tap_step_percent | float64
52 | trafo | tap_step_degree | float64
53 | trafo | tap_pos | int32
54 | trafo | tap_phase_shifter | bool
55 | trafo | parallel | uint32
56 | trafo | df | float64
57 | trafo | in_service | bool
58 | line_geodata | coords | object
59 | bus_geodata | x | float64
60 | bus_geodata | y | float64
61 | bus_geodata | coords | object

## parameters
| version | format_version | converged | OPF_converged | name | f_hz | sn_mva
0 | 2.14.6 | 2.14.0 | FALSE | FALSE |  | 50 | 1