## bus
| name | vn_kv | type | zone | in_service
0 | bus_LV_3962-12_0_2_node_0 | 0.4 | n |  | TRUE
1 | bus_LV_3962-12_0_2_node_1 | 0.4 | n |  | TRUE
2 | bus_LV_3962-12_0_2_node_2 | 0.4 | n |  | TRUE
3 | bus_LV_3962-12_0_2_node_3 | 0.4 | n |  | TRUE
4 | bus_LV_3962-12_0_2_node_4 | 0.4 | n |  | TRUE
5 | bus_LV_3962-12_0_2_node_5 | 0.4 | n |  | TRUE
6 | bus_LV_3962-12_0_2_node_13 | 0.4 | n |  | TRUE
7 | bus_LV_3962-12_0_2_node_6 | 0.4 | n |  | TRUE
8 | bus_LV_3962-12_0_2_node_14 | 0.4 | n |  | TRUE
9 | bus_LV_3962-12_0_2_node_7 | 0.4 | n |  | TRUE
10 | bus_LV_3962-12_0_2_node_8 | 0.4 | n |  | TRUE
11 | bus_LV_3962-12_0_2_node_12 | 0.4 | n |  | TRUE
12 | bus_LV_3962-12_0_2_node_9 | 0.4 | n |  | TRUE
13 | bus_LV_3962-12_0_2_node_78 | 0.4 | n |  | TRUE
14 | bus_LV_3962-12_0_2_node_10 | 0.4 | n |  | TRUE
15 | bus_LV_3962-12_0_2_node_11 | 0.4 | n |  | TRUE
16 | bus_LV_3962-12_0_2_node_80 | 0.4 | n |  | TRUE
17 | bus_LV_3962-12_0_2_node_81 | 0.4 | n |  | TRUE
18 | bus_LV_3962-12_0_2_node_77 | 0.4 | n |  | TRUE
19 | bus_LV_3962-12_0_2_node_15 | 0.4 | n |  | TRUE
20 | bus_LV_3962-12_0_2_node_16 | 0.4 | n |  | TRUE
21 | bus_LV_3962-12_0_2_node_40 | 0.4 | n |  | TRUE
22 | bus_LV_3962-12_0_2_node_41 | 0.4 | n |  | TRUE
23 | bus_LV_3962-12_0_2_node_42 | 0.4 | n |  | TRUE
24 | bus_LV_3962-12_0_2_node_43 | 0.4 | n |  | TRUE
25 | bus_LV_3962-12_0_2_node_44 | 0.4 | n |  | TRUE
26 | bus_LV_3962-12_0_2_node_45 | 0.4 | n |  | TRUE
27 | bus_LV_3962-12_0_2_node_46 | 0.4 | n |  | TRUE
28 | bus_LV_3962-12_0_2_node_48 | 0.4 | n |  | TRUE
29 | bus_LV_3962-12_0_2_node_53 | 0.4 | n |  | TRUE
30 | bus_LV_3962-12_0_2_node_76 | 0.4 | n |  | TRUE
31 | bus_LV_3962-12_0_2_node_47 | 0.4 | n |  | TRUE
32 | bus_LV_3962-12_0_2_node_54 | 0.4 | n |  | TRUE
33 | bus_LV_3962-12_0_2_node_49 | 0.4 | n |  | TRUE
34 | bus_LV_3962-12_0_2_node_50 | 0.4 | n |  | TRUE
35 | bus_LV_3962-12_0_2_node_51 | 0.4 | n |  | TRUE
36 | bus_LV_3962-12_0_2_node_52 | 0.4 | n |  | TRUE
37 | bus_LV_3962-12_0_2_node_56 | 0.4 | n |  | TRUE
38 | bus_LV_3962-12_0_2_node_55 | 0.4 | n |  | TRUE
39 | bus_LV_3962-12_0_2_node_57 | 0.4 | n |  | TRUE
40 | bus_LV_3962-12_0_2_node_58 | 0.4 | n |  | TRUE
41 | bus_LV_3962-12_0_2_node_59 | 0.4 | n |  | TRUE
42 | bus_LV_3962-12_0_2_node_60 | 0.4 | n |  | TRUE
43 | bus_LV_3962-12_0_2_node_61 | 0.4 | n |  | TRUE
44 | bus_LV_3962-12_0_2_node_71 | 0.4 | n |  | TRUE
45 | bus_LV_3962-12_0_2_node_66 | 0.4 | n |  | TRUE
46 | bus_LV_3962-12_0_2_node_79 | 0.4 | n |  | TRUE
47 | bus_LV_3962-12_0_2_node_64 | 0.4 | n |  | TRUE
48 | bus_LV_3962-12_0_2_node_62 | 0.4 | n |  | TRUE
49 | bus_LV_3962-12_0_2_node_63 | 0.4 | n |  | TRUE
50 | bus_LV_3962-12_0_2_node_65 | 0.4 | n |  | TRUE
51 | bus_LV_3962-12_0_2_node_67 | 0.4 | n |  | TRUE
52 | bus_LV_3962-12_0_2_node_68 | 0.4 | n |  | TRUE
53 | bus_LV_3962-12_0_2_node_69 | 0.4 | n |  | TRUE
54 | bus_LV_3962-12_0_2_node_70 | 0.4 | n |  | TRUE
55 | bus_LV_3962-12_0_2_node_72 | 0.4 | n |  | TRUE
56 | bus_LV_3962-12_0_2_node_73 | 0.4 | n |  | TRUE
57 | bus_LV_3962-12_0_2_node_113 | 0.4 | n |  | TRUE
58 | bus_LV_3962-12_0_2_node_74 | 0.4 | n |  | TRUE
59 | bus_LV_3962-12_0_2_node_75 | 0.4 | n |  | TRUE
60 | bus_LV_3962-12_0_2_node_82 | 0.4 | n |  | TRUE
61 | bus_LV_3962-12_0_2_node_83 | 0.4 | n |  | TRUE
62 | bus_LV_3962-12_0_2_node_85 | 0.4 | n |  | TRUE
63 | bus_LV_3962-12_0_2_node_84 | 0.4 | n |  | TRUE
64 | bus_LV_3962-12_0_2_node_86 | 0.4 | n |  | TRUE
65 | bus_LV_3962-12_0_2_node_92 | 0.4 | n |  | TRUE
66 | bus_LV_3962-12_0_2_node_87 | 0.4 | n |  | TRUE
67 | bus_LV_3962-12_0_2_node_93 | 0.4 | n |  | TRUE
68 | bus_LV_3962-12_0_2_node_88 | 0.4 | n |  | TRUE
69 | bus_LV_3962-12_0_2_node_94 | 0.4 | n |  | TRUE
70 | bus_LV_3962-12_0_2_node_95 | 0.4 | n |  | TRUE
71 | bus_LV_3962-12_0_2_node_96 | 0.4 | n |  | TRUE
72 | bus_MV_176_1_node_141 | 20 | n |  | TRUE

## load
| name | bus | p_mw | q_mvar | const_z_percent | const_i_percent | sn_mva | scaling | in_service | type
0 | LV_3962-12_0_2_load_0 | 0 | 0.0019824 | 0.00049684 | 0 | 0 |  | 1 | TRUE | wye
1 | LV_3962-12_0_2_load_1 | 1 | 0.00060539 | 0.00015172 | 0 | 0 |  | 1 | TRUE | wye
2 | LV_3962-12_0_2_load_2 | 2 | 0.0035003 | 0.00087727 | 0 | 0 |  | 1 | TRUE | wye
3 | LV_3962-12_0_2_load_3 | 3 | 0.0013745 | 0.00034449 | 0 | 0 |  | 1 | TRUE | wye
4 | LV_3962-12_0_2_load_4 | 4 | 0.0027896 | 0.00069913 | 0 | 0 |  | 1 | TRUE | wye
5 | LV_3962-12_0_2_load_5 | 5 | 0.0021491 | 0.00053861 | 0 | 0 |  | 1 | TRUE | wye
6 | LV_3962-12_0_2_load_13 | 6 | 0.0020308 | 0.00050897 | 0 | 0 |  | 1 | TRUE | wye
7 | LV_3962-12_0_2_load_6 | 7 | 0.0021767 | 0.00054552 | 0 | 0 |  | 1 | TRUE | wye
8 | LV_3962-12_0_2_load_14 | 8 | 0.0038948 | 0.00097612 | 0 | 0 |  | 1 | TRUE | wye
9 | LV_3962-12_0_2_load_7 | 9 | 0.0011554 | 0.00028956 | 0 | 0 |  | 1 | TRUE | wye
10 | LV_3962-12_0_2_load_12 | 11 | 0.0027123 | 0.00067976 | 0 | 0 |  | 1 | TRUE | wye
11 | LV_3962-12_0_2_load_9 | 12 | 0.00064694 | 0.00016214 | 0 | 0 |  | 1 | TRUE | wye
12 | LV_3962-12_0_2_load_78 | 13 | 0.0023403 | 0.00058654 | 0 | 0 |  | 1 | TRUE | wye
13 | LV_3962-12_0_2_load_10 | 14 | 0.00063433 | 0.00015898 | 0 | 0 |  | 1 | TRUE | wye
14 | LV_3962-12_0_2_load_11 | 15 | 0.00087107 | 0.00021831 | 0 | 0 |  | 1 | TRUE | wye
15 | LV_3962-12_0_2_load_80 | 16 | 0.0010204 | 0.00025574 | 0 | 0 |  | 1 | TRUE | wye
16 | LV_3962-12_0_2_load_81 | 17 | 0.0014873 | 0.00037276 | 0 | 0 |  | 1 | TRUE | wye
17 | LV_3962-12_0_2_load_77 | 18 | 0.002482 | 0.00062205 | 0 | 0 |  | 1 | TRUE | wye
18 | LV_3962-12_0_2_load_15 | 19 | 0.0019204 | 0.0004813 | 0 | 0 |  | 1 | TRUE | wye
19 | LV_3962-12_0_2_load_16 | 20 | 0.0025085 | 0.00062869 | 0 | 0 |  | 1 | TRUE | wye
20 | LV_3962-12_0_2_load_40 | 21 | 0.0037967 | 0.00095155 | 0 | 0 |  | 1 | TRUE | wye
21 | LV_3962-12_0_2_load_41 | 22 | 0.0038021 | 0.0009529 | 0 | 0 |  | 1 | TRUE | wye
22 | LV_3962-12_0_2_load_45 | 26 | 0.0021083 | 0.0005284 | 0 | 0 |  | 1 | TRUE | wye
23 | LV_3962-12_0_2_load_46 | 27 | 0.0012272 | 0.00030757 | 0 | 0 |  | 1 | TRUE | wye
24 | LV_3962-12_0_2_load_48 | 28 | 0.0015378 | 0.0003854 | 0 | 0 |  | 1 | TRUE | wye
25 | LV_3962-12_0_2_load_53 | 29 | 0.0032287 | 0.00080918 | 0 | 0 |  | 1 | TRUE | wye
26 | LV_3962-12_0_2_load_76 | 30 | 0.0027447 | 0.00068788 | 0 | 0 |  | 1 | TRUE | wye
27 | LV_3962-12_0_2_load_47 | 31 | 0.0036365 | 0.0009114 | 0 | 0 |  | 1 | TRUE | wye
28 | LV_3962-12_0_2_load_54 | 32 | 0.0017729 | 0.00044432 | 0 | 0 |  | 1 | TRUE | wye
29 | LV_3962-12_0_2_load_49 | 33 | 0.0019579 | 0.0004907 | 0 | 0 |  | 1 | TRUE | wye
30 | LV_3962-12_0_2_load_50 | 34 | 0.0054415 | 0.0013638 | 0 | 0 |  | 1 | TRUE | wye
31 | LV_3962-12_0_2_load_51 | 35 | 0.0036091 | 0.00090452 | 0 | 0 |  | 1 | TRUE | wye
32 | LV_3962-12_0_2_load_52 | 36 | 0.0012822 | 0.00032136 | 0 | 0 |  | 1 | TRUE | wye
33 | LV_3962-12_0_2_load_56 | 37 | 0.0045235 | 0.0011337 | 0 | 0 |  | 1 | TRUE | wye
34 | LV_3962-12_0_2_load_55 | 38 | 0.0051979 | 0.0013027 | 0 | 0 |  | 1 | TRUE | wye
35 | LV_3962-12_0_2_load_57 | 39 | 0.00098519 | 0.00024691 | 0 | 0 |  | 1 | TRUE | wye
36 | LV_3962-12_0_2_load_58 | 40 | 0.00083881 | 0.00021023 | 0 | 0 |  | 1 | TRUE | wye
37 | LV_3962-12_0_2_load_59 | 41 | 0.0025652 | 0.0006429 | 0 | 0 |  | 1 | TRUE | wye
38 | LV_3962-12_0_2_load_60 | 42 | 0.0026823 | 0.00067224 | 0 | 0 |  | 1 | TRUE | wye
39 | LV_3962-12_0_2_load_66 | 45 | 0.0074429 | 0.0018654 | 0 | 0 |  | 1 | TRUE | wye
40 | LV_3962-12_0_2_load_79 | 46 | 0.0026516 | 0.00066455 | 0 | 0 |  | 1 | TRUE | wye
41 | LV_3962-12_0_2_load_64 | 47 | 0.0020783 | 0.00052087 | 0 | 0 |  | 1 | TRUE | wye
42 | LV_3962-12_0_2_load_62 | 48 | 0.0025077 | 0.00062848 | 0 | 0 |  | 1 | TRUE | wye
43 | LV_3962-12_0_2_load_63 | 49 | 0.0043821 | 0.0010983 | 0 | 0 |  | 1 | TRUE | wye
44 | LV_3962-12_0_2_load_65 | 50 | 0.0038583 | 0.00096698 | 0 | 0 |  | 1 | TRUE | wye
45 | LV_3962-12_0_2_load_67 | 51 | 0.00085969 | 0.00021546 | 0 | 0 |  | 1 | TRUE | wye
46 | LV_3962-12_0_2_load_68 | 52 | 0.0038421 | 0.00096293 | 0 | 0 |  | 1 | TRUE | wye
47 | LV_3962-12_0_2_load_69 | 53 | 0.0024391 | 0.0006113 | 0 | 0 |  | 1 | TRUE | wye
48 | LV_3962-12_0_2_load_70 | 54 | 0.0010652 | 0.00026696 | 0 | 0 |  | 1 | TRUE | wye
49 | LV_3962-12_0_2_load_72 | 55 | 0.0022143 | 0.00055496 | 0 | 0 |  | 1 | TRUE | wye
50 | LV_3962-12_0_2_load_73 | 56 | 0.0027197 | 0.00068161 | 0 | 0 |  | 1 | TRUE | wye
51 | LV_3962-12_0_2_load_113 | 57 | 0.0024346 | 0.00061016 | 0 | 0 |  | 1 | TRUE | wye
52 | LV_3962-12_0_2_load_75 | 59 | 0.0024278 | 0.00060847 | 0 | 0 |  | 1 | TRUE | wye
53 | LV_3962-12_0_2_load_82 | 60 | 0.0014428 | 0.0003616 | 0 | 0 |  | 1 | TRUE | wye
54 | LV_3962-12_0_2_load_86 | 64 | 0.00091804 | 0.00023008 | 0 | 0 |  | 1 | TRUE | wye
55 | LV_3962-12_0_2_load_92 | 65 | 0.00046416 | 0.00011633 | 0 | 0 |  | 1 | TRUE | wye
56 | LV_3962-12_0_2_load_87 | 66 | 0.00057626 | 0.00014443 | 0 | 0 |  | 1 | TRUE | wye
57 | LV_3962-12_0_2_load_93 | 67 | 0.00015839 | 3.9697e-05 | 0 | 0 |  | 1 | TRUE | wye
58 | LV_3962-12_0_2_load_88 | 68 | 0.00046355 | 0.00011618 | 0 | 0 |  | 1 | TRUE | wye
59 | LV_3962-12_0_2_load_94 | 69 | 0.0004153 | 0.00010408 | 0 | 0 |  | 1 | TRUE | wye
60 | LV_3962-12_0_2_load_95 | 70 | 0.00069222 | 0.00017349 | 0 | 0 |  | 1 | TRUE | wye
61 | LV_3962-12_0_2_load_96 | 71 | 0.0007606 | 0.00019062 | 0 | 0 |  | 1 | TRUE | wye

## ext_grid
| name | bus | vm_pu | va_degree | slack_weight | in_service
0 |  | 45 | 1 | 0 | 1 | TRUE

## line
| name | std_type | from_bus | to_bus | length_km | r_ohm_per_km | x_ohm_per_km | c_nf_per_km | g_us_per_km | max_i_ka | df | parallel | type | in_service
0 | LV_3962-12_0_2_line_0 | NAYY 4x150 SE | 0 | 1 | 0.011224 | 0.208 | 0.08 | 261 | 0 | 0.27 | 1 | 1 | cs | TRUE
1 | LV_3962-12_0_2_line_1 | NAYY 4x150 SE | 0 | 2 | 0.020991 | 0.208 | 0.08 | 261 | 0 | 0.27 | 1 | 1 | cs | TRUE
2 | LV_3962-12_0_2_line_2 | NAYY 4x150 SE | 1 | 3 | 0.0077881 | 0.208 | 0.08 | 261 | 0 | 0.27 | 1 | 1 | cs | TRUE
3 | LV_3962-12_0_2_line_3 | NAYY 4x150 SE | 2 | 4 | 0.028384 | 0.208 | 0.08 | 261 | 0 | 0.27 | 1 | 1 | cs | TRUE
4 | LV_3962-12_0_2_line_4 | NAYY 4x150 SE | 3 | 5 | 0.017365 | 0.208 | 0.08 | 261 | 0 | 0.27 | 1 | 1 | cs | TRUE
5 | LV_3962-12_0_2_line_5 | NAYY 4x150 SE | 4 | 6 | 0.04901 | 0.208 | 0.08 | 261 | 0 | 0.27 | 1 | 1 | cs | TRUE
6 | LV_3962-12_0_2_line_6 | NAYY 4x150 SE | 5 | 7 | 0.03779 | 0.208 | 0.08 | 261 | 0 | 0.27 | 1 | 1 | cs | TRUE
7 | LV_3962-12_0_2_line_7 | NAYY 4x150 SE | 6 | 8 | 0.011463 | 0.208 | 0.08 | 261 | 0 | 0.27 | 1 | 1 | cs | TRUE
8 | LV_3962-12_0_2_line_8 | NAYY 4x150 SE | 7 | 9 | 0.032615 | 0.208 | 0.08 | 261 | 0 | 0.27 | 1 | 1 | cs | TRUE
9 | LV_3962-12_0_2_line_9 | NAYY 4x150 SE | 8 | 19 | 0.017773 | 0.208 | 0.08 | 261 | 0 | 0.27 | 1 | 1 | cs | TRUE
10 | LV_3962-12_0_2_line_10 | NAYY 4x150 SE | 9 | 10 | 0.014085 | 0.208 | 0.08 | 261 | 0 | 0.27 | 1 | 1 | cs | TRUE
11 | LV_3962-12_0_2_line_11 | NAYY 4x150 SE | 10 | 11 | 0.035372 | 0.208 | 0.08 | 261 | 0 | 0.27 | 1 | 1 | cs | TRUE
12 | LV_3962-12_0_2_line_12 | NAYY 4x150 SE | 10 | 12 | 0.0055923 | 0.208 | 0.08 | 261 | 0 | 0.27 | 1 | 1 | cs | TRUE
13 | LV_3962-12_0_2_line_13 | NAYY 4x150 SE | 11 | 13 | 0.019906 | 0.208 | 0.08 | 261 | 0 | 0.27 | 1 | 1 | cs | TRUE
14 | LV_3962-12_0_2_line_14 | NAYY 4x150 SE | 12 | 14 | 0.013175 | 0.208 | 0.08 | 261 | 0 | 0.27 | 1 | 1 | cs | TRUE
15 | LV_3962-12_0_2_line_15 | NAYY 4x150 SE | 13 | 18 | 0.025651 | 0.208 | 0.08 | 261 | 0 | 0.27 | 1 | 1 | cs | TRUE
16 | LV_3962-12_0_2_line_16 | NAYY 4x150 SE | 14 | 15 | 0.011274 | 0.208 | 0.08 | 261 | 0 | 0.27 | 1 | 1 | cs | TRUE
17 | LV_3962-12_0_2_line_17 | NAYY 4x150 SE | 15 | 16 | 0.030089 | 0.208 | 0.08 | 261 | 0 | 0.27 | 1 | 1 | cs | TRUE
18 | LV_3962-12_0_2_line_18 | NAYY 4x150 SE | 16 | 17 | 0.051545 | 0.208 | 0.08 | 261 | 0 | 0.27 | 1 | 1 | cs | TRUE
19 | LV_3962-12_0_2_line_19 | NAYY 4x150 SE | 17 | 60 | 0.074453 | 0.208 | 0.08 | 261 | 0 | 0.27 | 1 | 1 | cs | TRUE
20 | LV_3962-12_0_2_line_20 | NAYY 4x150 SE | 18 | 44 | 0.014733 | 0.208 | 0.08 | 261 | 0 | 0.27 | 1 | 1 | cs | TRUE
21 | LV_3962-12_0_2_line_21 | NAYY 4x150 SE | 19 | 20 | 0.012427 | 0.208 | 0.08 | 261 | 0 | 0.27 | 1 | 1 | cs | TRUE
22 | LV_3962-12_0_2_line_22 | NAYY 4x150 SE | 21 | 22 | 0.019946 | 0.208 | 0.08 | 261 | 0 | 0.27 | 1 | 1 | cs | TRUE
23 | LV_3962-12_0_2_line_23 | NAYY 4x150 SE | 21 | 23 | 0.06855 | 0.208 | 0.08 | 261 | 0 | 0.27 | 1 | 1 | cs | TRUE
24 | LV_3962-12_0_2_line_24 | NAYY 4x150 SE | 22 | 24 | 0.058227 | 0.208 | 0.08 | 261 | 0 | 0.27 | 1 | 1 | cs | TRUE
25 | LV_3962-12_0_2_line_25 | NAYY 4x150 SE | 23 | 25 | 0.031921 | 0.208 | 0.08 | 261 | 0 | 0.27 | 1 | 1 | cs | TRUE
26 | LV_3962-12_0_2_line_26 | NAYY 4x150 SE | 24 | 26 | 0.032913 | 0.208 | 0.08 | 261 | 0 | 0.27 | 1 | 1 | cs | TRUE
27 | LV_3962-12_0_2_line_27 | NAYY 4x150 SE | 24 | 27 | 0.020569 | 0.208 | 0.08 | 261 | 0 | 0.27 | 1 | 1 | cs | TRUE
28 | LV_3962-12_0_2_line_28 | NAYY 4x150 SE | 25 | 28 | 0.084015 | 0.208 | 0.08 | 261 | 0 | 0.27 | 1 | 1 | cs | TRUE
29 | LV_3962-12_0_2_line_29 | NAYY 4x150 SE | 26 | 29 | 0.00047457 | 0.208 | 0.08 | 261 | 0 | 0.27 | 1 | 1 | cs | TRUE
30 | LV_3962-12_0_2_line_30 | NAYY 4x150 SE | 27 | 30 | 0.07074 | 0.208 | 0.08 | 261 | 0 | 0.27 | 1 | 1 | cs | TRUE
31 | LV_3962-12_0_2_line_31 | NAYY 4x150 SE | 28 | 31 | 0.0025934 | 0.208 | 0.08 | 261 | 0 | 0.27 | 1 | 1 | cs | TRUE
32 | LV_3962-12_0_2_line_32 | NAYY 4x150 SE | 29 | 32 | 0.0067341 | 0.208 | 0.08 | 261 | 0 | 0.27 | 1 | 1 | cs | TRUE
33 | LV_3962-12_0_2_line_33 | NAYY 4x150 SE | 31 | 33 | 0.0020109 | 0.208 | 0.08 | 261 | 0 | 0.27 | 1 | 1 | cs | TRUE
34 | LV_3962-12_0_2_line_34 | NAYY 4x150 SE | 33 | 34 | 0.016444 | 0.208 | 0.08 | 261 | 0 | 0.27 | 1 | 1 | cs | TRUE
35 | LV_3962-12_0_2_line_35 | NAYY 4x150 SE | 34 | 35 | 0.0025011 | 0.208 | 0.08 | 261 | 0 | 0.27 | 1 | 1 | cs | TRUE
36 | LV_3962-12_0_2_line_36 | NAYY 4x150 SE | 35 | 36 | 0.0090963 | 0.208 | 0.08 | 261 | 0 | 0.27 | 1 | 1 | cs | TRUE
37 | LV_3962-12_0_2_line_37 | NAYY 4x150 SE | 36 | 37 | 0.0092942 | 0.208 | 0.08 | 261 | 0 | 0.27 | 1 | 1 | cs | TRUE
38 | LV_3962-12_0_2_line_38 | NAYY 4x150 SE | 37 | 38 | 0.0030636 | 0.208 | 0.08 | 261 | 0 | 0.27 | 1 | 1 | cs | TRUE
39 | LV_3962-12_0_2_line_39 | NAYY 4x150 SE | 38 | 39 | 0.012009 | 0.208 | 0.08 | 261 | 0 | 0.27 | 1 | 1 | cs | TRUE
40 | LV_3962-12_0_2_line_40 | NAYY 4x150 SE | 39 | 40 | 0.013628 | 0.208 | 0.08 | 261 | 0 | 0.27 | 1 | 1 | cs | TRUE
41 | LV_3962-12_0_2_line_41 | NAYY 4x150 SE | 40 | 41 | 0.010601 | 0.208 | 0.08 | 261 | 0 | 0.27 | 1 | 1 | cs | TRUE
42 | LV_3962-12_0_2_line_42 | NAYY 4x150 SE | 41 | 42 | 0.020078 | 0.208 | 0.08 | 261 | 0 | 0.27 | 1 | 1 | cs | TRUE
43 | LV_3962-12_0_2_line_43 | NAYY 4x150 SE | 42 | 43 | 0.0024338 | 0.208 | 0.08 | 261 | 0 | 0.27 | 1 | 1 | cs | TRUE
44 | LV_3962-12_0_2_line_44 | NAYY 4x150 SE | 43 | 44 | 0.11058 | 0.208 | 0.08 | 261 | 0 | 0.27 | 1 | 1 | cs | TRUE
45 | LV_3962-12_0_2_line_45 | NAYY 4x150 SE | 43 | 45 | 0.017196 | 0.208 | 0.08 | 261 | 0 | 0.27 | 1 | 1 | cs | TRUE
46 | LV_3962-12_0_2_line_46 | NAYY 4x150 SE | 44 | 46 | 0.073341 | 0.208 | 0.08 | 261 | 0 | 0.27 | 1 | 1 | cs | TRUE
47 | LV_3962-12_0_2_line_47 | NAYY 4x150 SE | 45 | 47 | 0.010531 | 0.208 | 0.08 | 261 | 0 | 0.27 | 1 | 1 | cs | TRUE
48 | LV_3962-12_0_2_line_48 | NAYY 4x150 SE | 46 | 57 | 0.037889 | 0.208 | 0.08 | 261 | 0 | 0.27 | 1 | 1 | cs | TRUE
49 | LV_3962-12_0_2_line_49 | NAYY 4x150 SE | 47 | 48 | 0.0046647 | 0.208 | 0.08 | 261 | 0 | 0.27 | 1 | 1 | cs | TRUE
50 | LV_3962-12_0_2_line_50 | NAYY 4x150 SE | 48 | 49 | 0.016461 | 0.208 | 0.08 | 261 | 0 | 0.27 | 1 | 1 | cs | TRUE
51 | LV_3962-12_0_2_line_51 | NAYY 4x150 SE | 49 | 50 | 0.0013092 | 0.208 | 0.08 | 261 | 0 | 0.27 | 1 | 1 | cs | TRUE
52 | LV_3962-12_0_2_line_52 | NAYY 4x150 SE | 50 | 51 | 0.011506 | 0.208 | 0.08 | 261 | 0 | 0.27 | 1 | 1 | cs | TRUE
53 | LV_3962-12_0_2_line_53 | NAYY 4x150 SE | 51 | 52 | 0.0036996 | 0.208 | 0.08 | 261 | 0 | 0.27 | 1 | 1 | cs | TRUE
54 | LV_3962-12_0_2_line_54 | NAYY 4x150 SE | 52 | 53 | 0.014672 | 0.208 | 0.08 | 261 | 0 | 0.27 | 1 | 1 | cs | TRUE
55 | LV_3962-12_0_2_line_55 | NAYY 4x150 SE | 53 | 54 | 0.001964 | 0.208 | 0.08 | 261 | 0 | 0.27 | 1 | 1 | cs | TRUE
56 | LV_3962-12_0_2_line_56 | NAYY 4x150 SE | 54 | 55 | 0.012296 | 0.208 | 0.08 | 261 | 0 | 0.27 | 1 | 1 | cs | TRUE
57 | LV_3962-12_0_2_line_57 | NAYY 4x150 SE | 55 | 56 | 0.022003 | 0.208 | 0.08 | 261 | 0 | 0.27 | 1 | 1 | cs | TRUE
58 | LV_3962-12_0_2_line_58 | NAYY 4x150 SE | 56 | 58 | 0.017922 | 0.208 | 0.08 | 261 | 0 | 0.27 | 1 | 1 | cs | TRUE
59 | LV_3962-12_0_2_line_59 | NAYY 4x150 SE | 58 | 59 | 0.002523 | 0.208 | 0.08 | 261 | 0 | 0.27 | 1 | 1 | cs | TRUE
60 | LV_3962-12_0_2_line_60 | NAYY 4x150 SE | 60 | 61 | 0.0063573 | 0.208 | 0.08 | 261 | 0 | 0.27 | 1 | 1 | cs | TRUE
61 | LV_3962-12_0_2_line_61 | NAYY 4x150 SE | 61 | 62 | 0.057463 | 0.208 | 0.08 | 261 | 0 | 0.27 | 1 | 1 | cs | TRUE
62 | LV_3962-12_0_2_line_62 | NAYY 4x150 SE | 62 | 65 | 0.093849 | 0.208 | 0.08 | 261 | 0 | 0.27 | 1 | 1 | cs | TRUE
63 | LV_3962-12_0_2_line_63 | NAYY 4x150 SE | 62 | 63 | 0.057952 | 0.208 | 0.08 | 261 | 0 | 0.27 | 1 | 1 | cs | TRUE
64 | LV_3962-12_0_2_line_64 | NAYY 4x150 SE | 63 | 64 | 0.0053428 | 0.208 | 0.08 | 261 | 0 | 0.27 | 1 | 1 | cs | TRUE
65 | LV_3962-12_0_2_line_65 | NAYY 4x150 SE | 64 | 66 | 0.039487 | 0.208 | 0.08 | 261 | 0 | 0.27 | 1 | 1 | cs | TRUE
66 | LV_3962-12_0_2_line_66 | NAYY 4x150 SE | 65 | 67 | 0.0041863 | 0.208 | 0.08 | 261 | 0 | 0.27 | 1 | 1 | cs | TRUE
67 | LV_3962-12_0_2_line_67 | NAYY 4x150 SE | 66 | 68 | 0.037528 | 0.208 | 0.08 | 261 | 0 | 0.27 | 1 | 1 | cs | TRUE
68 | LV_3962-12_0_2_line_68 | NAYY 4x150 SE | 67 | 69 | 0.010887 | 0.208 | 0.08 | 261 | 0 | 0.27 | 1 | 1 | cs | TRUE
69 | LV_3962-12_0_2_line_69 | NAYY 4x150 SE | 69 | 70 | 0.0048667 | 0.208 | 0.08 | 261 | 0 | 0.27 | 1 | 1 | cs | TRUE
70 | LV_3962-12_0_2_line_70 | NAYY 4x150 SE | 70 | 71 | 0.025876 | 0.208 | 0.08 | 261 | 0 | 0.27 | 1 | 1 | cs | TRUE

## trafo
| name | std_type | hv_bus | lv_bus | sn_mva | vn_hv_kv | vn_lv_kv | vk_percent | vkr_percent | pfe_kw | i0_percent | shift_degree | tap_side | tap_neutral | tap_min | tap_max | tap_step_percent | tap_step_degree | tap_pos | tap_phase_shifter | parallel | df | in_service
0 | LV_3962-12_0_2_trafo_66 | 0.25 MVA 20/0.4 kV | 72 | 45 | 0.25 | 20 | 0.4 | 6 | 1.44 | 0.8 | 0.32 | 150 | hv | 0 | -2 | 2 | 2.5 | 0 | 0 | FALSE | 1 | 1 | TRUE

## line_geodata
| x0 | y0 | x1 | y1 | x2 | y2 | x3 | y3 | x4 | y4 | x5 | y5 | x6 | y6 | x7 | y7 | x8 | y8 | x9 | y9 | x10 | y10
0 | 2771839.1723 | 1204195.0786 | 2771847.6261 | 1204187.6954
1 | 2771839.1723 | 1204195.0786 | 2771829.874 | 1204203.1995 | 2771822.577 | 1204207.8359
2 | 2771851.9791 | 1204181.2374 | 2771847.6261 | 1204187.6954 | 2771847.6261 | 1204187.6954
3 | 2771798.7818 | 1204223.3056 | 2771807.9883 | 1204217.1054 | 2771822.577 | 1204207.8359
4 | 2771851.9791 | 1204181.2374 | 2771856.0169 | 1204175.2472 | 2771863.0667 | 1204167.9581
5 | 2771798.7818 | 1204223.3056 | 2771794.4633 | 1204226.214 | 2771772.0038 | 1204245.7756 | 2771762.1754 | 1204254.746 | 2771761.7127 | 1204255.2878
6 | 2771863.0667 | 1204167.9581 | 2771869.2866 | 1204161.527 | 2771881.8129 | 1204150.6215 | 2771887.6831 | 1204142.1601 | 2771888.9076 | 1204140.6599
7 | 2771754.2696 | 1204264.0052 | 2771761.7127 | 1204255.2878
8 | 2771888.9076 | 1204140.6599 | 2771891.4082 | 1204137.5963 | 2771903.6767 | 1204125.3376 | 2771909.8139 | 1204117.6514 | 2771910.5934 | 1204116.3923
9 | 2771754.2696 | 1204264.0052 | 2771746.9846 | 1204272.5372 | 2771742.1263 | 1204276.9356
10 | 2771918.0292 | 1204104.4308 | 2771917.2481 | 1204105.6428 | 2771910.5934 | 1204116.3923
11 | 2771918.0292 | 1204104.4308 | 2771916.3508 | 1204103.4927 | 2771917.3504 | 1204101.5641 | 2771918.3103 | 1204098.9003 | 2771919.0413 | 1204094.4059 | 2771917.6779 | 1204090.196 | 2771915.7379 | 1204087.2373 | 2771912.1954 | 1204085.9897 | 2771907.3717 | 1204086.9296 | 2771902.6267 | 1204089.8959 | 2771901.415 | 1204091.0352
12 | 2771918.0292 | 1204104.4308 | 2771921.0554 | 1204099.728
13 | 2771885.0632 | 1204101.2575 | 2771890.2972 | 1204098.9831 | 2771893.3345 | 1204095.5672 | 2771897.4852 | 1204094.7303 | 2771901.415 | 1204091.0352
14 | 2771921.0554 | 1204099.728 | 2771925.92 | 1204092.1684 | 2771927.8441 | 1204088.4509
15 | 2771862.2315 | 1204104.9379 | 2771863.3375 | 1204105.8472 | 2771866.2438 | 1204106.9763 | 2771868.3488 | 1204106.0582 | 2771873.0238 | 1204101.822 | 2771875.6922 | 1204101.4318 | 2771879.4052 | 1204102.5731 | 2771882.2324 | 1204102.4877 | 2771885.0632 | 1204101.2575
16 | 2771927.8441 | 1204088.4509 | 2771930.6446 | 1204083.0401 | 2771933.1381 | 1204078.4977
17 | 2771933.1381 | 1204078.4977 | 2771936.4864 | 1204072.3981 | 2771945.4808 | 1204056.453 | 2771948.177 | 1204052.4527
18 | 2771948.177 | 1204052.4527 | 2771963.8859 | 1204029.1456 | 2771972.4089 | 1204014.7662 | 2771975.121 | 1204008.6153
19 | 2771975.121 | 1204008.6153 | 2771977.6144 | 1204002.9603 | 2771980.6399 | 1203988.0666 | 2771982.1848 | 1203981.7495 | 2771984.5708 | 1203976.1017 | 2771998.8014 | 1203950.4648 | 2772004.897 | 1203941.1658
20 | 2771852.0337 | 1204094.3888 | 2771853.953 | 1204097.0132 | 2771858.7113 | 1204102.0438 | 2771862.2315 | 1204104.9379
21 | 2771742.1263 | 1204276.9356 | 2771736.6738 | 1204281.8719 | 2771733.6393 | 1204285.1989 | 2771733.3442 | 1204285.6848
22 | 2771611.9956 | 1204146.6616 | 2771616.6373 | 1204140.6096 | 2771622.3304 | 1204131.6757 | 2771622.8304 | 1204130.0248
23 | 2771568.2729 | 1204199.2316 | 2771569.8083 | 1204196.4063 | 2771582.3172 | 1204183.9649 | 2771590.2807 | 1204174.974 | 2771611.9956 | 1204146.6616
24 | 2771660.214 | 1204087.8003 | 2771638.4717 | 1204103.3348 | 2771631.8827 | 1204110.063 | 2771625.8468 | 1204120.0657 | 2771622.8304 | 1204130.0248
25 | 2771568.2729 | 1204199.2316 | 2771569.7174 | 1204203.2769 | 2771581.2891 | 1204220.7815 | 2771583.6332 | 1204223.1956 | 2771586.074 | 1204225.4234
26 | 2771660.214 | 1204087.8003 | 2771671.0466 | 1204102.1475 | 2771676.5176 | 1204103.5839 | 2771681.8305 | 1204111.1914
27 | 2771660.214 | 1204087.8003 | 2771677.0173 | 1204075.9373
28 | 2771586.074 | 1204225.4234 | 2771598.9961 | 1204212.1153 | 2771612.2701 | 1204202.9879 | 2771625.5722 | 1204195.5297 | 2771657.0126 | 1204182.311
29 | 2771682.1022 | 1204111.5805 | 2771681.8305 | 1204111.1914
30 | 2771724.1371 | 1204095.2559 | 2771720.1074 | 1204092.4151 | 2771715.8226 | 1204086.0081 | 2771710.1709 | 1204069.4187 | 2771708.0487 | 1204065.643 | 2771703.8995 | 1204062.9878 | 2771699.4802 | 1204061.7819 | 2771695.2247 | 1204063.083 | 2771677.0173 | 1204075.9373
31 | 2771659.4033 | 1204181.3058 | 2771657.0126 | 1204182.311
32 | 2771685.9579 | 1204117.1014 | 2771682.1022 | 1204111.5805
33 | 2771659.4033 | 1204181.3058 | 2771661.2571 | 1204180.5264
34 | 2771676.4159 | 1204174.1531 | 2771661.2571 | 1204180.5264
35 | 2771676.4159 | 1204174.1531 | 2771678.7215 | 1204173.1837
36 | 2771678.7215 | 1204173.1837 | 2771687.1068 | 1204169.6582
37 | 2771695.6746 | 1204166.056 | 2771687.1068 | 1204169.6582
38 | 2771698.4988 | 1204164.8686 | 2771695.6746 | 1204166.056
39 | 2771698.4988 | 1204164.8686 | 2771709.5695 | 1204160.214
40 | 2771722.1323 | 1204154.9321 | 2771709.5695 | 1204160.214
41 | 2771731.9052 | 1204150.8233 | 2771722.1323 | 1204154.9321
42 | 2771731.9052 | 1204150.8233 | 2771750.4138 | 1204143.0415
43 | 2771752.6573 | 1204142.0983 | 2771750.4138 | 1204143.0415
44 | 2771752.6573 | 1204142.0983 | 2771772.5081 | 1204133.561 | 2771791.5905 | 1204125.5354 | 2771820.3459 | 1204113.4176 | 2771846.8614 | 1204098.7108 | 2771852.0337 | 1204094.3888
45 | 2771752.6573 | 1204142.0983 | 2771753.9628 | 1204145.1498 | 2771760.031 | 1204154.9336 | 2771760.4265 | 1204157.2648
46 | 2771852.0337 | 1204094.3888 | 2771865.5689 | 1204083.0897 | 2771901.6255 | 1204040.6223
47 | 2771757.8748 | 1204167.242 | 2771758.5503 | 1204166.4353 | 2771760.3736 | 1204161.0159 | 2771760.5127 | 1204157.7724 | 2771760.4265 | 1204157.2648
48 | 2771901.6255 | 1204040.6223 | 2771926.1479 | 1204011.7399
49 | 2771754.8801 | 1204170.8185 | 2771757.8748 | 1204167.242
50 | 2771754.8801 | 1204170.8185 | 2771744.3121 | 1204183.4396
51 | 2771743.4716 | 1204184.4434 | 2771744.3121 | 1204183.4396
52 | 2771743.4716 | 1204184.4434 | 2771736.0846 | 1204193.2655
53 | 2771736.0846 | 1204193.2655 | 2771733.7095 | 1204196.102
54 | 2771733.7095 | 1204196.102 | 2771728.242 | 1204202.6317 | 2771724.3031 | 1204207.3614
55 | 2771724.3031 | 1204207.3614 | 2771723.0462 | 1204208.8705
56 | 2771715.1775 | 1204218.3189 | 2771723.0462 | 1204208.8705
57 | 2771715.1775 | 1204218.3189 | 2771712.4937 | 1204221.5415 | 2771710.0358 | 1204225.7303 | 2771705.3784 | 1204237.8164
58 | 2771693.874 | 1204250.545 | 2771700.1128 | 1204246.9876 | 2771703.1902 | 1204243.4949 | 2771705.3784 | 1204237.8164
59 | 2771693.874 | 1204250.545 | 2771691.9371 | 1204252.1617
60 | 2772008.3822 | 1203935.8489 | 2772004.897 | 1203941.1658
61 | 2772008.3822 | 1203935.8489 | 2772021.7302 | 1203915.4805 | 2772031.0182 | 1203902.836 | 2772035.5068 | 1203899.5287 | 2772036.309 | 1203896.7937 | 2772035.7109 | 1203894.2963 | 2772030.3143 | 1203890.8042
62 | 2772030.3143 | 1203890.8042 | 2772035.7533 | 1203883.0535 | 2772045.6996 | 1203866.8578 | 2772065.6475 | 1203826.2158 | 2772075.8014 | 1203808.8679
63 | 2772066.8175 | 1203855.0882 | 2772055.5884 | 1203869.0336 | 2772041.5348 | 1203887.4575 | 2772040.4624 | 1203892.6983 | 2772038.0187 | 1203894.0069 | 2772035.7109 | 1203894.2963 | 2772030.3143 | 1203890.8042
64 | 2772066.8175 | 1203855.0882 | 2772070.1689 | 1203850.9271
65 | 2772070.1689 | 1203850.9271 | 2772086.4883 | 1203830.6649 | 2772095.4558 | 1203822.8046 | 2772096.7288 | 1203821.9288
66 | 2772075.8014 | 1203808.8679 | 2772077.9161 | 1203805.255
67 | 2772096.7288 | 1203821.9288 | 2772106.7197 | 1203815.0551 | 2772125.4841 | 1203805.6979 | 2772129.1535 | 1203803.21
68 | 2772083.4156 | 1203795.8589 | 2772077.9161 | 1203805.255
69 | 2772083.4156 | 1203795.8589 | 2772085.874 | 1203791.6588
70 | 2772085.874 | 1203791.6588 | 2772098.9452 | 1203769.3267

## bus_geodata
| x | y | coords
0 | 2771839.1723 | 1204195.0786
1 | 2771847.6261 | 1204187.6954
2 | 2771822.577 | 1204207.8359
3 | 2771851.9791 | 1204181.2374
4 | 2771798.7818 | 1204223.3056
5 | 2771863.0667 | 1204167.9581
6 | 2771761.7127 | 1204255.2878
7 | 2771888.9076 | 1204140.6599
8 | 2771754.2696 | 1204264.0052
9 | 2771910.5934 | 1204116.3923
10 | 2771918.0292 | 1204104.4308
11 | 2771901.415 | 1204091.0352
12 | 2771921.0554 | 1204099.728
13 | 2771885.0632 | 1204101.2575
14 | 2771927.8441 | 1204088.4509
15 | 2771933.1381 | 1204078.4977
16 | 2771948.177 | 1204052.4527
17 | 2771975.121 | 1204008.6153
18 | 2771862.2315 | 1204104.9379
19 | 2771742.1263 | 1204276.9356
20 | 2771733.3442 | 1204285.6848
21 | 2771611.9956 | 1204146.6616
22 | 2771622.8304 | 1204130.0248
23 | 2771568.2729 | 1204199.2316
24 | 2771660.214 | 1204087.8003
25 | 2771586.074 | 1204225.4234
26 | 2771681.8305 | 1204111.1914
27 | 2771677.0173 | 1204075.9373
28 | 2771657.0126 | 1204182.311
29 | 2771682.1022 | 1204111.5805
30 | 2771724.1371 | 1204095.2559
31 | 2771659.4033 | 1204181.3058
32 | 2771685.9579 | 1204117.1014
33 | 2771661.2571 | 1204180.5264
34 | 2771676.4159 | 1204174.1531
35 | 2771678.7215 | 1204173.1837
36 | 2771687.1068 | 1204169.6582
37 | 2771695.6746 | 1204166.056
38 | 2771698.4988 | 1204164.8686
39 | 2771709.5695 | 1204160.214
40 | 2771722.1323 | 1204154.9321
41 | 2771731.9052 | 1204150.8233
42 | 2771750.4138 | 1204143.0415
43 | 2771752.6573 | 1204142.0983
44 | 2771852.0337 | 1204094.3888
45 | 2771760.4265 | 1204157.2648
46 | 2771901.6255 | 1204040.6223
47 | 2771757.8748 | 1204167.242
48 | 2771754.8801 | 1204170.8185
49 | 2771744.3121 | 1204183.4396
50 | 2771743.4716 | 1204184.4434
51 | 2771736.0846 | 1204193.2655
52 | 2771733.7095 | 1204196.102
53 | 2771724.3031 | 1204207.3614
54 | 2771723.0462 | 1204208.8705
55 | 2771715.1775 | 1204218.3189
56 | 2771705.3784 | 1204237.8164
57 | 2771926.1479 | 1204011.7399
58 | 2771693.874 | 1204250.545
59 | 2771691.9371 | 1204252.1617
60 | 2772004.897 | 1203941.1658
61 | 2772008.3822 | 1203935.8489
62 | 2772030.3143 | 1203890.8042
63 | 2772066.8175 | 1203855.0882
64 | 2772070.1688 | 1203850.9271
65 | 2772075.8014 | 1203808.8679
66 | 2772096.7288 | 1203821.9288
67 | 2772077.9161 | 1203805.255
68 | 2772129.1535 | 1203803.21
69 | 2772083.4156 | 1203795.8589
70 | 2772085.874 | 1203791.6588
71 | 2772098.9452 | 1203769.3267
72 | 2771752.6573 | 1204142.0983

## line_std_types
| c_nf_per_km | r_ohm_per_km | x_ohm_per_km | max_i_ka | type | q_mm2 | alpha | voltage_rating
NAYY 4x50 SE | 210 | 0.642 | 0.083 | 0.142 | cs | 50 | 0.00403 | LV
NAYY 4x120 SE | 264 | 0.225 | 0.08 | 0.242 | cs | 120 | 0.00403 | LV
NAYY 4x150 SE | 261 | 0.208 | 0.08 | 0.27 | cs | 150 | 0.00403 | LV
NA2XS2Y 1x95 RM/25 12/20 kV | 216 | 0.313 | 0.132 | 0.252 | cs | 95 | 0.00403 | MV
NA2XS2Y 1x185 RM/25 12/20 kV | 273 | 0.161 | 0.117 | 0.362 | cs | 185 | 0.00403 | MV
NA2XS2Y 1x240 RM/25 12/20 kV | 304 | 0.122 | 0.112 | 0.421 | cs | 240 | 0.00403 | MV
NA2XS2Y 1x95 RM/25 6/10 kV | 315 | 0.313 | 0.123 | 0.249 | cs | 95 | 0.00403 | MV
NA2XS2Y 1x185 RM/25 6/10 kV | 406 | 0.161 | 0.11 | 0.358 | cs | 185 | 0.00403 | MV
NA2XS2Y 1x240 RM/25 6/10 kV | 456 | 0.122 | 0.105 | 0.416 | cs | 240 | 0.00403 | MV
NA2XS2Y 1x150 RM/25 12/20 kV | 250 | 0.206 | 0.116 | 0.319 | cs | 150 | 0.00403 | MV
NA2XS2Y 1x120 RM/25 12/20 kV | 230 | 0.253 | 0.119 | 0.283 | cs | 120 | 0.00403 | MV
NA2XS2Y 1x70 RM/25 12/20 kV | 190 | 0.443 | 0.132 | 0.22 | cs | 70 | 0.00403 | MV
NA2XS2Y 1x150 RM/25 6/10 kV | 360 | 0.206 | 0.11 | 0.315 | cs | 150 | 0.00403 | MV
NA2XS2Y 1x120 RM/25 6/10 kV | 340 | 0.253 | 0.113 | 0.28 | cs | 120 | 0.00403 | MV
NA2XS2Y 1x70 RM/25 6/10 kV | 280 | 0.443 | 0.123 | 0.217 | cs | 70 | 0.00403 | MV
N2XS(FL)2Y 1x120 RM/35 64/110 kV | 112 | 0.153 | 0.166 | 0.366 | cs | 120 | 0.00393 | HV
N2XS(FL)2Y 1x185 RM/35 64/110 kV | 125 | 0.099 | 0.156 | 0.457 | cs | 185 | 0.00393 | HV
N2XS(FL)2Y 1x240 RM/35 64/110 kV | 135 | 0.075 | 0.149 | 0.526 | cs | 240 | 0.00393 | HV
N2XS(FL)2Y 1x300 RM/35 64/110 kV | 144 | 0.06 | 0.144 | 0.588 | cs | 300 | 0.00393 | HV
15-AL1/3-ST1A 0.4 | 11 | 1.8769 | 0.35 | 0.105 | ol | 16 | 0.00403 | LV
24-AL1/4-ST1A 0.4 | 11.25 | 1.2012 | 0.335 | 0.14 | ol | 24 | 0.00403 | LV
48-AL1/8-ST1A 0.4 | 12.2 | 0.5939 | 0.3 | 0.21 | ol | 48 | 0.00403 | LV
94-AL1/15-ST1A 0.4 | 13.2 | 0.306 | 0.29 | 0.35 | ol | 94 | 0.00403 | LV
34-AL1/6-ST1A 10.0 | 9.7 | 0.8342 | 0.36 | 0.17 | ol | 34 | 0.00403 | MV
48-AL1/8-ST1A 10.0 | 10.1 | 0.5939 | 0.35 | 0.21 | ol | 48 | 0.00403 | MV
70-AL1/11-ST1A 10.0 | 10.4 | 0.4132 | 0.339 | 0.29 | ol | 70 | 0.00403 | MV
94-AL1/15-ST1A 10.0 | 10.75 | 0.306 | 0.33 | 0.35 | ol | 94 | 0.00403 | MV
122-AL1/20-ST1A 10.0 | 11.1 | 0.2376 | 0.323 | 0.41 | ol | 122 | 0.00403 | MV
149-AL1/24-ST1A 10.0 | 11.25 | 0.194 | 0.315 | 0.47 | ol | 149 | 0.00403 | MV
34-AL1/6-ST1A 20.0 | 9.15 | 0.8342 | 0.382 | 0.17 | ol | 34 | 0.00403 | MV
48-AL1/8-ST1A 20.0 | 9.5 | 0.5939 | 0.372 | 0.21 | ol | 48 | 0.00403 | MV
70-AL1/11-ST1A 20.0 | 9.7 | 0.4132 | 0.36 | 0.29 | ol | 70 | 0.00403 | MV
94-AL1/15-ST1A 20.0 | 10 | 0.306 | 0.35 | 0.35 | ol | 94 | 0.00403 | MV
122-AL1/20-ST1A 20.0 | 10.3 | 0.2376 | 0.344 | 0.41 | ol | 122 | 0.00403 | MV
149-AL1/24-ST1A 20.0 | 10.5 | 0.194 | 0.337 | 0.47 | ol | 149 | 0.00403 | MV
184-AL1/30-ST1A 20.0 | 10.75 | 0.1571 | 0.33 | 0.535 | ol | 184 | 0.00403 | MV
243-AL1/39-ST1A 20.0 | 11 | 0.1188 | 0.32 | 0.645 | ol | 243 | 0.00403 | MV
48-AL1/8-ST1A 110.0 | 8 | 0.5939 | 0.46 | 0.21 | ol | 48 | 0.00403 | HV
70-AL1/11-ST1A 110.0 | 8.4 | 0.4132 | 0.45 | 0.29 | ol | 70 | 0.00403 | HV
94-AL1/15-ST1A 110.0 | 8.65 | 0.306 | 0.44 | 0.35 | ol | 94 | 0.00403 | HV
122-AL1/20-ST1A 110.0 | 8.5 | 0.2376 | 0.43 | 0.41 | ol | 122 | 0.00403 | HV
149-AL1/24-ST1A 110.0 | 8.75 | 0.194 | 0.41 | 0.47 | ol | 149 | 0.00403 | HV
184-AL1/30-ST1A 110.0 | 8.8 | 0.1571 | 0.4 | 0.535 | ol | 184 | 0.00403 | HV
243-AL1/39-ST1A 110.0 | 9 | 0.1188 | 0.39 | 0.645 | ol | 243 | 0.00403 | HV
305-AL1/39-ST1A 110.0 | 9.2 | 0.0949 | 0.38 | 0.74 | ol | 305 | 0.00403 | HV
490-AL1/64-ST1A 110.0 | 9.75 | 0.059 | 0.37 | 0.96 | ol | 490 | 0.00403 | HV
679-AL1/86-ST1A 110.0 | 9.95 | 0.042 | 0.36 | 1.15 | ol | 679 | 0.00403 | HV
490-AL1/64-ST1A 220.0 | 10 | 0.059 | 0.285 | 0.96 | ol | 490 | 0.00403 | HV
679-AL1/86-ST1A 220.0 | 11.7 | 0.042 | 0.275 | 1.15 | ol | 679 | 0.00403 | HV
490-AL1/64-ST1A 380.0 | 11 | 0.059 | 0.253 | 0.96 | ol | 490 | 0.00403 | HV
679-AL1/86-ST1A 380.0 | 14.6 | 0.042 | 0.25 | 1.15 | ol | 679 | 0.00403 | HV

## trafo_std_types
| i0_percent | pfe_kw | vkr_percent | sn_mva | vn_lv_kv | vn_hv_kv | vk_percent | shift_degree | vector_group | tap_side | tap_neutral | tap_min | tap_max | tap_step_degree | tap_step_percent | tap_phase_shifter
160 MVA 380/110 kV | 0.06 | 60 | 0.25 | 160 | 110 | 380 | 12.2 | 0 | Yy0 | hv | 0 | -9 | 9 | 0 | 1.5 | FALSE
100 MVA 220/110 kV | 0.06 | 55 | 0.26 | 100 | 110 | 220 | 12 | 0 | Yy0 | hv | 0 | -9 | 9 | 0 | 1.5 | FALSE
63 MVA 110/20 kV | 0.04 | 22 | 0.32 | 63 | 20 | 110 | 18 | 150 | YNd5 | hv | 0 | -9 | 9 | 0 | 1.5 | FALSE
40 MVA 110/20 kV | 0.05 | 18 | 0.34 | 40 | 20 | 110 | 16.2 | 150 | YNd5 | hv | 0 | -9 | 9 | 0 | 1.5 | FALSE
25 MVA 110/20 kV | 0.07 | 14 | 0.41 | 25 | 20 | 110 | 12 | 150 | YNd5 | hv | 0 | -9 | 9 | 0 | 1.5 | FALSE
63 MVA 110/10 kV | 0.04 | 22 | 0.32 | 63 | 10 | 110 | 18 | 150 | YNd5 | hv | 0 | -9 | 9 | 0 | 1.5 | FALSE
40 MVA 110/10 kV | 0.05 | 18 | 0.34 | 40 | 10 | 110 | 16.2 | 150 | YNd5 | hv | 0 | -9 | 9 | 0 | 1.5 | FALSE
25 MVA 110/10 kV | 0.07 | 14 | 0.41 | 25 | 10 | 110 | 12 | 150 | YNd5 | hv | 0 | -9 | 9 | 0 | 1.5 | FALSE
0.25 MVA 20/0.4 kV | 0.32 | 0.8 | 1.44 | 0.25 | 0.4 | 20 | 6 | 150 | Yzn5 | hv | 0 | -2 | 2 | 0 | 2.5 | FALSE
0.4 MVA 20/0.4 kV | 0.3375 | 1.35 | 1.425 | 0.4 | 0.4 | 20 | 6 | 150 | Dyn5 | hv | 0 | -2 | 2 | 0 | 2.5 | FALSE
0.63 MVA 20/0.4 kV | 0.2619 | 1.65 | 1.206 | 0.63 | 0.4 | 20 | 6 | 150 | Dyn5 | hv | 0 | -2 | 2 | 0 | 2.5 | FALSE
0.25 MVA 10/0.4 kV | 0.24 | 0.6 | 1.2 | 0.25 | 0.4 | 10 | 4 | 150 | Dyn5 | hv | 0 | -2 | 2 | 0 | 2.5 | FALSE
0.4 MVA 10/0.4 kV | 0.2375 | 0.95 | 1.325 | 0.4 | 0.4 | 10 | 4 | 150 | Dyn5 | hv | 0 | -2 | 2 | 0 | 2.5 | FALSE
0.63 MVA 10/0.4 kV | 0.1873 | 1.18 | 1.0794 | 0.63 | 0.4 | 10 | 4 | 150 | Dyn5 | hv | 0 | -2 | 2 | 0 | 2.5 | FALSE

## trafo3w_std_types
| sn_hv_mva | sn_mv_mva | sn_lv_mva | vn_hv_kv | vn_mv_kv | vn_lv_kv | vk_hv_percent | vk_mv_percent | vk_lv_percent | vkr_hv_percent | vkr_mv_percent | vkr_lv_percent | pfe_kw | i0_percent | shift_mv_degree | shift_lv_degree | vector_group | tap_side | tap_neutral | tap_min | tap_max | tap_step_percent
63/25/38 MVA 110/20/10 kV | 63 | 25 | 38 | 110 | 20 | 10 | 10.4 | 10.4 | 10.4 | 0.28 | 0.32 | 0.35 | 35 | 0.89 | 0 | 0 | YN0yn0yn0 | hv | 0 | -10 | 10 | 1.2
63/25/38 MVA 110/10/10 kV | 63 | 25 | 38 | 110 | 10 | 10 | 10.4 | 10.4 | 10.4 | 0.28 | 0.32 | 0.35 | 35 | 0.89 | 0 | 0 | YN0yn0yn0 | hv | 0 | -10 | 10 | 1.2

## fuse_std_types
| fuse_type | i_rated_a | t_avg | t_min | t_total | x_avg | x_min | x_total
HV 100A | HV 100A | 100 | 0 | [10.0, 3.64, 0.854, 0.281, 0.1, 0.0531, 0.022, 0.01] | [10.0, 4.267, 1.21, 0.403, 0.1, 0.058, 0.022, 0.01] | 0 | [300.0, 350.0, 450.0, 550.0, 700.0, 850.0, 1200.0, 1752.0] | [600.0, 700.0, 900.0, 1150.0, 1665.0, 2000.0, 3000.0, 4313.0]
HV 10A | HV 10A | 10 | 0 | [10.0, 1675.0, 0.344, 0.156, 0.1, 0.0417, 0.0171, 0.01] | [10.0, 1.3, 0.3, 0.155, 0.1, 0.0555, 0.023, 0.01] | 0 | [30.0, 32.0, 35.0, 37.0, 39.0, 50.0, 70.0, 88.0] | [60.0, 70.0, 80.0, 87.0, 94.0, 110.0, 150.0, 216.0]
HV 125A | HV 125A | 125 | 0 | [10.0, 1.82, 0.344, 0.1, 0.0467, 0.0269, 0.01] | [10.0, 2.478, 0.426, 0.1, 0.0427, 0.0211, 0.01] | 0 | [375.0, 500.0, 700.0, 925.0, 1200.0, 1500.0, 2341.0] | [750.0, 1000.0, 1500.0, 2200.0, 3000.0, 4000.0, 5765.0]
HV 160A | HV 160A | 160 | 0 | [10.0, 4.15, 1.03, 0.198, 0.1, 0.051, 0.0172, 0.01] | [10.0, 2.3, 0.734, 0.274, 0.1, 0.046, 0.0177, 0.01] | 0 | [480.0, 550.0, 700.0, 1000.0, 1260.0, 1600.0, 2500.0, 3227.0] | [960.0, 1300.0, 1700.0, 2200.0, 2996.0, 4000.0, 6000.0, 7946.0]
HV 16A | HV 16A | 16 | 0 | [10.0, 0.352, 0.164, 0.1, 0.0649, 0.0342, 0.01] | [10.0, 2.34, 0.722, 0.181, 0.1, 0.055, 0.0296, 0.01] | 0 | [48.0, 60.0, 65.0, 71.0, 80.0, 100.0, 162.0] | [96.0, 110.0, 125.0, 150.0, 168.0, 200.0, 250.0, 398.0]
HV 200A | HV 200A | 200 | 0 | [10.0, 4.267, 1.21, 0.403, 0.1, 0.058, 0.022, 0.01] | [10.0, 3.73, 1.654, 0.328, 0.1, 0.0531, 0.019, 0.01] | 0 | [600.0, 700.0, 900.0, 1150.0, 1665.0, 2000.0, 3000.0, 4313.0] | [1200.0, 1500.0, 1800.0, 2700.0, 3960.0, 5000.0, 7500.0, 10620.0]
HV 20A | HV 20A | 20 | 0 | [10.0, 1.3, 0.3, 0.155, 0.1, 0.0555, 0.023, 0.01] | [10.0, 1.3, 0.161, 0.1, 0.0611, 0.0399, 0.0141, 0.01] | 0 | [60.0, 70.0, 80.0, 87.0, 94.0, 110.0, 150.0, 216.0] | [120.0, 150.0, 200.0, 223.0, 260.0, 300.0, 450.0, 532.0]
HV 25A | HV 25A | 25 | 0 | [10.0, 2.512, 0.833, 0.299, 0.1, 0.0372, 0.0223, 0.01] | [10.0, 3.125, 0.597, 0.198, 0.1, 0.0378, 0.022, 0.01] | 0 | [75.0, 82.0, 90.0, 100.0, 124.0, 170.0, 200.0, 289.0] | [150.0, 170.0, 210.0, 250.0, 294.0, 400.0, 500.0, 711.0]
HV 31.5A | HV 31.5A | 31.5 | 0 | [10.0, 2.34, 0.722, 0.181, 0.1, 0.055, 0.0296, 0.01] | [10.0, 2.84, 0.368, 0.164, 0.1, 0.0621, 0.0378, 0.0195, 0.01] | 0 | [95.0, 110.0, 125.0, 150.0, 165.0, 200.0, 250.0, 390.0] | [189.0, 220.0, 300.0, 350.0, 393.0, 450.0, 530.0, 700.0, 960.0]
HV 40A | HV 40A | 40 | 0 | [10.0, 1.3, 0.161, 0.1, 0.0611, 0.0399, 0.0141, 0.01] | [10.0, 2.05, 0.369, 0.198, 0.1, 0.051, 0.0298, 0.01] | 0 | [120.0, 150.0, 200.0, 223.0, 260.0, 300.0, 450.0, 532.0] | [240.0, 300.0, 400.0, 450.0, 530.0, 650.0, 800.0, 1311.0]
HV 50A | HV 50A | 50 | 0 | [10.0, 3.215, 0.597, 0.198, 0.1, 0.0378, 0.022, 0.01] | [10.0, 3.64, 0.854, 0.281, 0.1, 0.0531, 0.022, 0.01] | 0 | [150.0, 170.0, 210.0, 250.0, 294.0, 400.0, 500.0, 711.0] | [300.0, 350.0, 450.0, 550.0, 700.0, 850.0, 1200.0, 1752.0]
HV 6.3A | HV 6.3A | 6.3 | 0 | [10.0, 1.39, 0.344, 0.168, 0.1, 0.056, 0.0263, 0.01] | [10.0, 1.711, 0.516, 0.198, 0.1, 0.0634, 0.0303, 0.01] | 0 | [19.0, 19.5, 20.4, 20.8, 22.0, 25.0, 32.0, 48.0] | [38.0, 40.0, 43.0, 48.0, 53.0, 60.0, 75.0, 118.0]
HV 63A | HV 63A | 63 | 0 | [10.0, 2.84, 0.368, 0.164, 0.1, 0.0621, 0.0378, 0.0195, 0.01] | [10.0, 1.82, 0.344, 0.1, 0.0467, 0.0269, 0.01] | 0 | [189.0, 220.0, 300.0, 350.0, 393.0, 450.0, 530.0, 700.0, 961.0] | [378.0, 500.0, 700.0, 934.0, 1200.0, 1500.0, 2366.0]
HV 80A | HV 80A | 80 | 0 | [10.0, 2.05, 0.369, 0.198, 0.1, 0.051, 0.0298, 0.01] | [10.0, 4.15, 1.03, 0.198, 0.1, 0.051, 0.0172, 0.01] | 0 | [240.0, 300.0, 400.0, 450.0, 530.0, 650.0, 800.0, 1311.0] | [480.0, 550.0, 700.0, 1000.0, 1260.0, 1600.0, 2500.0, 3227.0]
Siemens NH-1-100 | Siemens NH-1-100 | 100 | [5400.0, 2000.0, 400.0, 20.0, 1.0, 0.2, 0.012, 0.004] | 0 | 0 | [150.0, 190.0, 250.0, 430.0, 900.0, 1250.0, 2700.0, 3600.0] | 0 | 0
Siemens NH-1-125 | Siemens NH-1-125 | 125 | [4800.0, 120.0, 7.0, 0.1, 0.004] | 0 | 0 | [180.0, 400.0, 740.0, 2000.0, 4250.0] | 0 | 0
Siemens NH-1-16 | Siemens NH-1-16 | 16 | [4000.0, 400.0, 2.0, 0.1, 0.04, 0.01] | 0 | 0 | [26.0, 35.0, 75.0, 150.0, 200.0, 300.0] | 0 | 0
Siemens NH-1-160 | Siemens NH-1-160 | 160 | [4800.0, 120.0, 7.0, 0.1, 0.004] | 0 | 0 | [210.0, 500.0, 900.0, 2300.0, 5000.0] | 0 | 0
Siemens NH-1-25 | Siemens NH-1-25 | 25 | [4000.0, 1000.0, 10.0, 0.2, 0.02, 0.01] | 0 | 0 | [40.0, 50.0, 100.0, 210.0, 400.0, 500.0] | 0 | 0
Siemens NH-1-50 | Siemens NH-1-50 | 50 | [4000.0, 40.0, 4.0, 1.0, 0.02, 0.01] | 0 | 0 | [86.0, 200.0, 300.0, 400.0, 1000.0, 1280.0] | 0 | 0
Siemens NH-1-63 | Siemens NH-1-63 | 63 | [4000.0, 100.0, 10.0, 2.0, 0.04, 0.01] | 0 | 0 | [100.0, 200.0, 300.0, 400.0, 1000.0, 1500.0] | 0 | 0
Siemens NH-1-80 | Siemens NH-1-80 | 80 | [4800.0, 120.0, 7.0, 0.1, 0.01] | 0 | 0 | [150.58, 250.0, 450.0, 1150.0, 2470.0] | 0 | 0
Siemens NH-2-1000 | Siemens NH-2-1000 | 1000 | [4800.0, 120.0, 7.0, 0.1, 0.004] | 0 | 0 | [1900.0, 3500.0, 8400.0, 24000.0, 52000.0] | 0 | 0
Siemens NH-2-200 | Siemens NH-2-200 | 200 | [4800.0, 120.0, 7.0, 0.1, 0.004] | 0 | 0 | [280.0, 650.0, 1200.0, 3000.0, 7000.0] | 0 | 0
Siemens NH-2-224 | Siemens NH-2-224 | 224 | [4800.0, 120.0, 7.0, 0.2, 0.04, 0.004] | 0 | 0 | [400.0, 750.0, 1453.0, 3025.0, 4315.0, 7600.0] | 0 | 0
Siemens NH-2-250 | Siemens NH-2-250 | 250 | [4800.0, 120.0, 7.0, 0.1, 0.004] | 0 | 0 | [450.0, 800.0, 1650.0, 4000.0, 8500.0] | 0 | 0
Siemens NH-2-315 | Siemens NH-2-315 | 315 | [4800.0, 120.0, 7.0, 0.1, 0.004] | 0 | 0 | [550.0, 920.0, 1900.0, 5000.0, 11000.0] | 0 | 0
Siemens NH-2-355 | Siemens NH-2-355 | 355 | [4800.0, 120.0, 6.0, 0.1, 0.004] | 0 | 0 | [650.0, 1116.27, 2350.0, 5840.0, 12790.0] | 0 | 0
Siemens NH-2-400 | Siemens NH-2-400 | 400 | [4800.0, 120.0, 7.0, 0.1, 0.004] | 0 | 0 | [720.0, 1350.0, 2800.0, 6500.0, 15000.0] | 0 | 0
Siemens NH-2-425 | Siemens NH-2-425 | 425 | [4800.0, 120.0, 7.0, 0.1, 0.004] | 0 | 0 | [850.0, 1500.0, 3050.0, 7500.0, 16500.0] | 0 | 0
Siemens NH-2-630 | Siemens NH-2-630 | 630 | [4800.0, 120.0, 7.0, 0.1, 0.004] | 0 | 0 | [1200.0, 2000.0, 4800.0, 12000.0, 26000.0] | 0 | 0

## dtypes
| element | column | dtype
0 | bus | name | object
1 | bus | vn_kv | float64
2 | bus | type | object
3 | bus | zone | object
4 | bus | in_service | bool
5 | load | name | object
6 | load | bus | uint32
7 | load | p_mw | float64
8 | load | q_mvar | float64
9 | load | const_z_percent | float64
10 | load | const_i_percent | float64
11 | load | sn_mva | float64
12 | load | scaling | float64
13 | load | in_service | bool
14 | load | type | object
15 | ext_grid | name | object
16 | ext_grid | bus | uint32
17 | ext_grid | vm_pu | float64
18 | ext_grid | va_degree | float64
19 | ext_grid | slack_weight | float64
20 | ext_grid | in_service | bool
21 | line | name | object
22 | line | std_type | object
23 | line | from_bus | uint32
24 | line | to_bus | uint32
25 | line | length_km | float64
26 | line | r_ohm_per_km | float64
27 | line | x_ohm_per_km | float64
28 | line | c_nf_per_km | float64
29 | line | g_us_per_km | float64
30 | line | max_i_ka | float64
31 | line | df | float64
32 | line | parallel | uint32
33 | line | type | object
34 | line | in_service | bool
35 | trafo | name | object
36 | trafo | std_type | object
37 | trafo | hv_bus | uint32
38 | trafo | lv_bus | uint32
39 | trafo | sn_mva | float64
40 | trafo | vn_hv_kv | float64
41 | trafo | vn_lv_kv | float64
42 | trafo | vk_percent | float64
43 | trafo | vkr_percent | float64
44 | trafo | pfe_kw | float64
45 | trafo | i0_percent | float64
46 | trafo | shift_degree | float64
47 | trafo | tap_side | object
48 | trafo | tap_neutral | int32
49 | trafo | tap_min | int32
50 | trafo | tap_max | int32
51 | trafo | tap_step_percent | float64
52 | trafo | tap_step_degree | float64
53 | trafo | tap_pos | int32
54 | trafo | tap_phase_shifter | bool
55 | trafo | parallel | uint32
56 | trafo | df | float64
57 | trafo | in_service | bool
58 | line_geodata | coords | object
59 | bus_geodata | x | float64
60 | bus_geodata | y | float64
61 | bus_geodata | coords | object

## parameters
| version | format_version | converged | OPF_converged | name | f_hz | sn_mva
0 | 2.14.6 | 2.14.0 | FALSE | FALSE |  | 50 | 1