## bus
| name | vn_kv | type | zone | in_service
0 | bus_LV_3962-13_1_2_node_95 | 0.4 | n |  | TRUE
1 | bus_LV_3962-13_1_2_node_114 | 0.4 | n |  | TRUE
2 | bus_LV_3962-13_1_2_node_43 | 0.4 | n |  | TRUE
3 | bus_LV_3962-13_1_2_node_44 | 0.4 | n |  | TRUE
4 | bus_LV_3962-13_1_2_node_45 | 0.4 | n |  | TRUE
5 | bus_LV_3962-13_1_2_node_60 | 0.4 | n |  | TRUE
6 | bus_LV_3962-13_1_2_node_61 | 0.4 | n |  | TRUE
7 | bus_LV_3962-13_1_2_node_62 | 0.4 | n |  | TRUE
8 | bus_LV_3962-13_1_2_node_56 | 0.4 | n |  | TRUE
9 | bus_LV_3962-13_1_2_node_46 | 0.4 | n |  | TRUE
10 | bus_LV_3962-13_1_2_node_47 | 0.4 | n |  | TRUE
11 | bus_LV_3962-13_1_2_node_48 | 0.4 | n |  | TRUE
12 | bus_LV_3962-13_1_2_node_54 | 0.4 | n |  | TRUE
13 | bus_LV_3962-13_1_2_node_49 | 0.4 | n |  | TRUE
14 | bus_LV_3962-13_1_2_node_50 | 0.4 | n |  | TRUE
15 | bus_LV_3962-13_1_2_node_51 | 0.4 | n |  | TRUE
16 | bus_LV_3962-13_1_2_node_52 | 0.4 | n |  | TRUE
17 | bus_LV_3962-13_1_2_node_53 | 0.4 | n |  | TRUE
18 | bus_LV_3962-13_1_2_node_55 | 0.4 | n |  | TRUE
19 | bus_LV_3962-13_1_2_node_98 | 0.4 | n |  | TRUE
20 | bus_LV_3962-13_1_2_node_97 | 0.4 | n |  | TRUE
21 | bus_LV_3962-13_1_2_node_57 | 0.4 | n |  | TRUE
22 | bus_LV_3962-13_1_2_node_58 | 0.4 | n |  | TRUE
23 | bus_LV_3962-13_1_2_node_96 | 0.4 | n |  | TRUE
24 | bus_LV_3962-13_1_2_node_59 | 0.4 | n |  | TRUE
25 | bus_LV_3962-13_1_2_node_89 | 0.4 | n |  | TRUE
26 | bus_LV_3962-13_1_2_node_86 | 0.4 | n |  | TRUE
27 | bus_LV_3962-13_1_2_node_64 | 0.4 | n |  | TRUE
28 | bus_LV_3962-13_1_2_node_65 | 0.4 | n |  | TRUE
29 | bus_LV_3962-13_1_2_node_63 | 0.4 | n |  | TRUE
30 | bus_LV_3962-13_1_2_node_66 | 0.4 | n |  | TRUE
31 | bus_LV_3962-13_1_2_node_67 | 0.4 | n |  | TRUE
32 | bus_LV_3962-13_1_2_node_68 | 0.4 | n |  | TRUE
33 | bus_LV_3962-13_1_2_node_93 | 0.4 | n |  | TRUE
34 | bus_LV_3962-13_1_2_node_85 | 0.4 | n |  | TRUE
35 | bus_LV_3962-13_1_2_node_94 | 0.4 | n |  | TRUE
36 | bus_LV_3962-13_1_2_node_92 | 0.4 | n |  | TRUE
37 | bus_LV_3962-13_1_2_node_84 | 0.4 | n |  | TRUE
38 | bus_LV_3962-13_1_2_node_69 | 0.4 | n |  | TRUE
39 | bus_LV_3962-13_1_2_node_70 | 0.4 | n |  | TRUE
40 | bus_LV_3962-13_1_2_node_78 | 0.4 | n |  | TRUE
41 | bus_LV_3962-13_1_2_node_71 | 0.4 | n |  | TRUE
42 | bus_LV_3962-13_1_2_node_72 | 0.4 | n |  | TRUE
43 | bus_LV_3962-13_1_2_node_77 | 0.4 | n |  | TRUE
44 | bus_LV_3962-13_1_2_node_99 | 0.4 | n |  | TRUE
45 | bus_LV_3962-13_1_2_node_73 | 0.4 | n |  | TRUE
46 | bus_LV_3962-13_1_2_node_74 | 0.4 | n |  | TRUE
47 | bus_LV_3962-13_1_2_node_75 | 0.4 | n |  | TRUE
48 | bus_LV_3962-13_1_2_node_76 | 0.4 | n |  | TRUE
49 | bus_LV_3962-13_1_2_node_82 | 0.4 | n |  | TRUE
50 | bus_LV_3962-13_1_2_node_79 | 0.4 | n |  | TRUE
51 | bus_LV_3962-13_1_2_node_83 | 0.4 | n |  | TRUE
52 | bus_LV_3962-13_1_2_node_80 | 0.4 | n |  | TRUE
53 | bus_LV_3962-13_1_2_node_100 | 0.4 | n |  | TRUE
54 | bus_LV_3962-13_1_2_node_101 | 0.4 | n |  | TRUE
55 | bus_LV_3962-13_1_2_node_102 | 0.4 | n |  | TRUE
56 | bus_LV_3962-13_1_2_node_103 | 0.4 | n |  | TRUE
57 | bus_LV_3962-13_1_2_node_104 | 0.4 | n |  | TRUE
58 | bus_LV_3962-13_1_2_node_105 | 0.4 | n |  | TRUE
59 | bus_LV_3962-13_1_2_node_107 | 0.4 | n |  | TRUE
60 | bus_LV_3962-13_1_2_node_81 | 0.4 | n |  | TRUE
61 | bus_LV_3962-13_1_2_node_87 | 0.4 | n |  | TRUE
62 | bus_LV_3962-13_1_2_node_90 | 0.4 | n |  | TRUE
63 | bus_LV_3962-13_1_2_node_88 | 0.4 | n |  | TRUE
64 | bus_LV_3962-13_1_2_node_91 | 0.4 | n |  | TRUE
65 | bus_MV_0_node_80 | 20 | n |  | TRUE

## load
| name | bus | p_mw | q_mvar | const_z_percent | const_i_percent | sn_mva | scaling | in_service | type
0 | LV_3962-13_1_2_load_95 | 0 | 0.001024 | 0.00025664 | 0 | 0 |  | 1 | TRUE | wye
1 | LV_3962-13_1_2_load_114 | 1 | 0.00042321 | 0.00010607 | 0 | 0 |  | 1 | TRUE | wye
2 | LV_3962-13_1_2_load_43 | 2 | 0.00025486 | 6.3873e-05 | 0 | 0 |  | 1 | TRUE | wye
3 | LV_3962-13_1_2_load_44 | 3 | 0.0001748 | 4.381e-05 | 0 | 0 |  | 1 | TRUE | wye
4 | LV_3962-13_1_2_load_60 | 5 | 0.00011934 | 2.9909e-05 | 0 | 0 |  | 1 | TRUE | wye
5 | LV_3962-13_1_2_load_61 | 6 | 0.00047367 | 0.00011871 | 0 | 0 |  | 1 | TRUE | wye
6 | LV_3962-13_1_2_load_62 | 7 | 0.00074071 | 0.00018564 | 0 | 0 |  | 1 | TRUE | wye
7 | LV_3962-13_1_2_load_56 | 8 | 0.0001748 | 4.3809e-05 | 0 | 0 |  | 1 | TRUE | wye
8 | LV_3962-13_1_2_load_46 | 9 | 0.00017188 | 4.3076e-05 | 0 | 0 |  | 1 | TRUE | wye
9 | LV_3962-13_1_2_load_47 | 10 | 0.00011702 | 2.9328e-05 | 0 | 0 |  | 1 | TRUE | wye
10 | LV_3962-13_1_2_load_48 | 11 | 0.00024258 | 6.0797e-05 | 0 | 0 |  | 1 | TRUE | wye
11 | LV_3962-13_1_2_load_54 | 12 | 0.00050276 | 0.000126 | 0 | 0 |  | 1 | TRUE | wye
12 | LV_3962-13_1_2_load_50 | 14 | 0.00010727 | 2.6885e-05 | 0 | 0 |  | 1 | TRUE | wye
13 | LV_3962-13_1_2_load_51 | 15 | 0.00026087 | 6.5381e-05 | 0 | 0 |  | 1 | TRUE | wye
14 | LV_3962-13_1_2_load_52 | 16 | 0.00019108 | 4.7888e-05 | 0 | 0 |  | 1 | TRUE | wye
15 | LV_3962-13_1_2_load_53 | 17 | 0.00019231 | 4.8198e-05 | 0 | 0 |  | 1 | TRUE | wye
16 | LV_3962-13_1_2_load_55 | 18 | 0.00089707 | 0.00022483 | 0 | 0 |  | 1 | TRUE | wye
17 | LV_3962-13_1_2_load_98 | 19 | 0.00060834 | 0.00015246 | 0 | 0 |  | 1 | TRUE | wye
18 | LV_3962-13_1_2_load_97 | 20 | 0.00037478 | 9.3928e-05 | 0 | 0 |  | 1 | TRUE | wye
19 | LV_3962-13_1_2_load_57 | 21 | 0.00032573 | 8.1637e-05 | 0 | 0 |  | 1 | TRUE | wye
20 | LV_3962-13_1_2_load_58 | 22 | 0.00023725 | 5.946e-05 | 0 | 0 |  | 1 | TRUE | wye
21 | LV_3962-13_1_2_load_96 | 23 | 0.00020271 | 5.0803e-05 | 0 | 0 |  | 1 | TRUE | wye
22 | LV_3962-13_1_2_load_59 | 24 | 0.00024671 | 6.1831e-05 | 0 | 0 |  | 1 | TRUE | wye
23 | LV_3962-13_1_2_load_89 | 25 | 0.0001454 | 3.6441e-05 | 0 | 0 |  | 1 | TRUE | wye
24 | LV_3962-13_1_2_load_65 | 28 | 0.00031255 | 7.8332e-05 | 0 | 0 |  | 1 | TRUE | wye
25 | LV_3962-13_1_2_load_63 | 29 | 0.00035114 | 8.8004e-05 | 0 | 0 |  | 1 | TRUE | wye
26 | LV_3962-13_1_2_load_66 | 30 | 0.00014518 | 3.6386e-05 | 0 | 0 |  | 1 | TRUE | wye
27 | LV_3962-13_1_2_load_68 | 32 | 0.00028904 | 7.2441e-05 | 0 | 0 |  | 1 | TRUE | wye
28 | LV_3962-13_1_2_load_93 | 33 | 0.00042013 | 0.0001053 | 0 | 0 |  | 1 | TRUE | wye
29 | LV_3962-13_1_2_load_94 | 35 | 0.00065964 | 0.00016532 | 0 | 0 |  | 1 | TRUE | wye
30 | LV_3962-13_1_2_load_92 | 36 | 0.00022259 | 5.5786e-05 | 0 | 0 |  | 1 | TRUE | wye
31 | LV_3962-13_1_2_load_84 | 37 | 0.00064255 | 0.00016104 | 0 | 0 |  | 1 | TRUE | wye
32 | LV_3962-13_1_2_load_69 | 38 | 0.001206 | 0.00030226 | 0 | 0 |  | 1 | TRUE | wye
33 | LV_3962-13_1_2_load_78 | 40 | 0.00052305 | 0.00013109 | 0 | 0 |  | 1 | TRUE | wye
34 | LV_3962-13_1_2_load_71 | 41 | 0.00062122 | 0.00015569 | 0 | 0 |  | 1 | TRUE | wye
35 | LV_3962-13_1_2_load_72 | 42 | 0.00092572 | 0.00023201 | 0 | 0 |  | 1 | TRUE | wye
36 | LV_3962-13_1_2_load_99 | 44 | 0.0015498 | 0.00038842 | 0 | 0 |  | 1 | TRUE | wye
37 | LV_3962-13_1_2_load_75 | 47 | 0.0025862 | 0.00064816 | 0 | 0 |  | 1 | TRUE | wye
38 | LV_3962-13_1_2_load_76 | 48 | 0.0012924 | 0.00032391 | 0 | 0 |  | 1 | TRUE | wye
39 | LV_3962-13_1_2_load_82 | 49 | 0.00083032 | 0.0002081 | 0 | 0 |  | 1 | TRUE | wye
40 | LV_3962-13_1_2_load_79 | 50 | 0.00051221 | 0.00012837 | 0 | 0 |  | 1 | TRUE | wye
41 | LV_3962-13_1_2_load_83 | 51 | 0.00062022 | 0.00015544 | 0 | 0 |  | 1 | TRUE | wye
42 | LV_3962-13_1_2_load_80 | 52 | 0.00025339 | 6.3505e-05 | 0 | 0 |  | 1 | TRUE | wye
43 | LV_3962-13_1_2_load_100 | 53 | 0.00040207 | 0.00010077 | 0 | 0 |  | 1 | TRUE | wye
44 | LV_3962-13_1_2_load_101 | 54 | 0.0010588 | 0.00026537 | 0 | 0 |  | 1 | TRUE | wye
45 | LV_3962-13_1_2_load_102 | 55 | 0.00062819 | 0.00015744 | 0 | 0 |  | 1 | TRUE | wye
46 | LV_3962-13_1_2_load_104 | 57 | 0.002103 | 0.00052706 | 0 | 0 |  | 1 | TRUE | wye
47 | LV_3962-13_1_2_load_105 | 58 | 0.00057378 | 0.0001438 | 0 | 0 |  | 1 | TRUE | wye
48 | LV_3962-13_1_2_load_107 | 59 | 0.0008827 | 0.00022122 | 0 | 0 |  | 1 | TRUE | wye
49 | LV_3962-13_1_2_load_87 | 61 | 0.00034027 | 8.528e-05 | 0 | 0 |  | 1 | TRUE | wye
50 | LV_3962-13_1_2_load_90 | 62 | 0.00018668 | 4.6786e-05 | 0 | 0 |  | 1 | TRUE | wye
51 | LV_3962-13_1_2_load_88 | 63 | 0.000814 | 0.00020401 | 0 | 0 |  | 1 | TRUE | wye
52 | LV_3962-13_1_2_load_91 | 64 | 0.00017226 | 4.3172e-05 | 0 | 0 |  | 1 | TRUE | wye

## ext_grid
| name | bus | vm_pu | va_degree | slack_weight | in_service
0 |  | 52 | 1 | 0 | 1 | TRUE

## line
| name | std_type | from_bus | to_bus | length_km | r_ohm_per_km | x_ohm_per_km | c_nf_per_km | g_us_per_km | max_i_ka | df | parallel | type | in_service
0 | LV_3962-13_1_2_line_0 | NAYY 4x150 SE | 0 | 1 | 0.20851 | 0.208 | 0.08 | 261 | 0 | 0.27 | 1 | 1 | cs | TRUE
1 | LV_3962-13_1_2_line_1 | NAYY 4x150 SE | 1 | 51 | 0.24612 | 0.208 | 0.08 | 261 | 0 | 0.27 | 1 | 1 | cs | TRUE
2 | LV_3962-13_1_2_line_2 | NAYY 4x150 SE | 2 | 3 | 0.035608 | 0.208 | 0.08 | 261 | 0 | 0.27 | 1 | 1 | cs | TRUE
3 | LV_3962-13_1_2_line_3 | NAYY 4x150 SE | 3 | 4 | 0.037024 | 0.208 | 0.08 | 261 | 0 | 0.27 | 1 | 1 | cs | TRUE
4 | LV_3962-13_1_2_line_4 | NAYY 4x150 SE | 4 | 9 | 0.012576 | 0.208 | 0.08 | 261 | 0 | 0.27 | 1 | 1 | cs | TRUE
5 | LV_3962-13_1_2_line_5 | NAYY 4x150 SE | 4 | 10 | 0.034846 | 0.208 | 0.08 | 261 | 0 | 0.27 | 1 | 1 | cs | TRUE
6 | LV_3962-13_1_2_line_6 | NAYY 4x150 SE | 5 | 6 | 0.0083734 | 0.208 | 0.08 | 261 | 0 | 0.27 | 1 | 1 | cs | TRUE
7 | LV_3962-13_1_2_line_7 | NAYY 4x150 SE | 5 | 7 | 0.12167 | 0.208 | 0.08 | 261 | 0 | 0.27 | 1 | 1 | cs | TRUE
8 | LV_3962-13_1_2_line_8 | NAYY 4x150 SE | 5 | 8 | 0.13284 | 0.208 | 0.08 | 261 | 0 | 0.27 | 1 | 1 | cs | TRUE
9 | LV_3962-13_1_2_line_9 | NAYY 4x150 SE | 6 | 27 | 0.097521 | 0.208 | 0.08 | 261 | 0 | 0.27 | 1 | 1 | cs | TRUE
10 | LV_3962-13_1_2_line_10 | NAYY 4x150 SE | 7 | 29 | 0.018659 | 0.208 | 0.08 | 261 | 0 | 0.27 | 1 | 1 | cs | TRUE
11 | LV_3962-13_1_2_line_11 | NAYY 4x150 SE | 8 | 18 | 0.096381 | 0.208 | 0.08 | 261 | 0 | 0.27 | 1 | 1 | cs | TRUE
12 | LV_3962-13_1_2_line_12 | NAYY 4x150 SE | 9 | 11 | 0.010805 | 0.208 | 0.08 | 261 | 0 | 0.27 | 1 | 1 | cs | TRUE
13 | LV_3962-13_1_2_line_13 | NAYY 4x150 SE | 10 | 12 | 1.0057 | 0.208 | 0.08 | 261 | 0 | 0.27 | 1 | 1 | cs | TRUE
14 | LV_3962-13_1_2_line_14 | NAYY 4x150 SE | 11 | 13 | 0.03641 | 0.208 | 0.08 | 261 | 0 | 0.27 | 1 | 1 | cs | TRUE
15 | LV_3962-13_1_2_line_15 | NAYY 4x150 SE | 13 | 14 | 0.032932 | 0.208 | 0.08 | 261 | 0 | 0.27 | 1 | 1 | cs | TRUE
16 | LV_3962-13_1_2_line_16 | NAYY 4x150 SE | 13 | 15 | 0.044031 | 0.208 | 0.08 | 261 | 0 | 0.27 | 1 | 1 | cs | TRUE
17 | LV_3962-13_1_2_line_17 | NAYY 4x150 SE | 14 | 16 | 0.034969 | 0.208 | 0.08 | 261 | 0 | 0.27 | 1 | 1 | cs | TRUE
18 | LV_3962-13_1_2_line_18 | NAYY 4x150 SE | 15 | 17 | 0.045485 | 0.208 | 0.08 | 261 | 0 | 0.27 | 1 | 1 | cs | TRUE
19 | LV_3962-13_1_2_line_19 | NAYY 4x150 SE | 17 | 18 | 0.032868 | 0.208 | 0.08 | 261 | 0 | 0.27 | 1 | 1 | cs | TRUE
20 | LV_3962-13_1_2_line_20 | NAYY 4x150 SE | 19 | 20 | 0.010953 | 0.208 | 0.08 | 261 | 0 | 0.27 | 1 | 1 | cs | TRUE
21 | LV_3962-13_1_2_line_21 | NAYY 4x150 SE | 20 | 23 | 0.0025736 | 0.208 | 0.08 | 261 | 0 | 0.27 | 1 | 1 | cs | TRUE
22 | LV_3962-13_1_2_line_22 | NAYY 4x150 SE | 21 | 22 | 0.025645 | 0.208 | 0.08 | 261 | 0 | 0.27 | 1 | 1 | cs | TRUE
23 | LV_3962-13_1_2_line_23 | NAYY 4x150 SE | 21 | 23 | 0.14264 | 0.208 | 0.08 | 261 | 0 | 0.27 | 1 | 1 | cs | TRUE
24 | LV_3962-13_1_2_line_24 | NAYY 4x150 SE | 22 | 24 | 0.10457 | 0.208 | 0.08 | 261 | 0 | 0.27 | 1 | 1 | cs | TRUE
25 | LV_3962-13_1_2_line_25 | NAYY 4x150 SE | 24 | 25 | 0.0023674 | 0.208 | 0.08 | 261 | 0 | 0.27 | 1 | 1 | cs | TRUE
26 | LV_3962-13_1_2_line_26 | NAYY 4x150 SE | 25 | 26 | 0.0034654 | 0.208 | 0.08 | 261 | 0 | 0.27 | 1 | 1 | cs | TRUE
27 | LV_3962-13_1_2_line_27 | NAYY 4x150 SE | 26 | 60 | 0.001599 | 0.208 | 0.08 | 261 | 0 | 0.27 | 1 | 1 | cs | TRUE
28 | LV_3962-13_1_2_line_28 | NAYY 4x150 SE | 27 | 28 | 0.076929 | 0.208 | 0.08 | 261 | 0 | 0.27 | 1 | 1 | cs | TRUE
29 | LV_3962-13_1_2_line_29 | NAYY 4x150 SE | 28 | 32 | 0.074766 | 0.208 | 0.08 | 261 | 0 | 0.27 | 1 | 1 | cs | TRUE
30 | LV_3962-13_1_2_line_30 | NAYY 4x150 SE | 29 | 30 | 0.10063 | 0.208 | 0.08 | 261 | 0 | 0.27 | 1 | 1 | cs | TRUE
31 | LV_3962-13_1_2_line_31 | NAYY 4x150 SE | 30 | 31 | 0.035818 | 0.208 | 0.08 | 261 | 0 | 0.27 | 1 | 1 | cs | TRUE
32 | LV_3962-13_1_2_line_32 | NAYY 4x150 SE | 31 | 33 | 0.0066032 | 0.208 | 0.08 | 261 | 0 | 0.27 | 1 | 1 | cs | TRUE
33 | LV_3962-13_1_2_line_33 | NAYY 4x150 SE | 31 | 34 | 0.019293 | 0.208 | 0.08 | 261 | 0 | 0.27 | 1 | 1 | cs | TRUE
34 | LV_3962-13_1_2_line_34 | NAYY 4x150 SE | 33 | 35 | 0.01064 | 0.208 | 0.08 | 261 | 0 | 0.27 | 1 | 1 | cs | TRUE
35 | LV_3962-13_1_2_line_35 | NAYY 4x150 SE | 34 | 36 | 0.010483 | 0.208 | 0.08 | 261 | 0 | 0.27 | 1 | 1 | cs | TRUE
36 | LV_3962-13_1_2_line_36 | NAYY 4x150 SE | 34 | 37 | 0.023707 | 0.208 | 0.08 | 261 | 0 | 0.27 | 1 | 1 | cs | TRUE
37 | LV_3962-13_1_2_line_37 | NAYY 4x150 SE | 36 | 63 | 0.0276 | 0.208 | 0.08 | 261 | 0 | 0.27 | 1 | 1 | cs | TRUE
38 | LV_3962-13_1_2_line_38 | NAYY 4x150 SE | 37 | 51 | 0.03447 | 0.208 | 0.08 | 261 | 0 | 0.27 | 1 | 1 | cs | TRUE
39 | LV_3962-13_1_2_line_39 | NAYY 4x150 SE | 38 | 39 | 0.037318 | 0.208 | 0.08 | 261 | 0 | 0.27 | 1 | 1 | cs | TRUE
40 | LV_3962-13_1_2_line_40 | NAYY 4x150 SE | 38 | 40 | 0.057569 | 0.208 | 0.08 | 261 | 0 | 0.27 | 1 | 1 | cs | TRUE
41 | LV_3962-13_1_2_line_41 | NAYY 4x150 SE | 39 | 41 | 0.036957 | 0.208 | 0.08 | 261 | 0 | 0.27 | 1 | 1 | cs | TRUE
42 | LV_3962-13_1_2_line_42 | NAYY 4x150 SE | 39 | 42 | 0.039637 | 0.208 | 0.08 | 261 | 0 | 0.27 | 1 | 1 | cs | TRUE
43 | LV_3962-13_1_2_line_43 | NAYY 4x150 SE | 40 | 43 | 0.060023 | 0.208 | 0.08 | 261 | 0 | 0.27 | 1 | 1 | cs | TRUE
44 | LV_3962-13_1_2_line_44 | NAYY 4x150 SE | 41 | 45 | 0.0081757 | 0.208 | 0.08 | 261 | 0 | 0.27 | 1 | 1 | cs | TRUE
45 | LV_3962-13_1_2_line_45 | NAYY 4x150 SE | 43 | 44 | 0.10784 | 0.208 | 0.08 | 261 | 0 | 0.27 | 1 | 1 | cs | TRUE
46 | LV_3962-13_1_2_line_46 | NAYY 4x150 SE | 44 | 53 | 0.063341 | 0.208 | 0.08 | 261 | 0 | 0.27 | 1 | 1 | cs | TRUE
47 | LV_3962-13_1_2_line_47 | NAYY 4x150 SE | 45 | 46 | 0.01752 | 0.208 | 0.08 | 261 | 0 | 0.27 | 1 | 1 | cs | TRUE
48 | LV_3962-13_1_2_line_48 | NAYY 4x150 SE | 46 | 47 | 0.038548 | 0.208 | 0.08 | 261 | 0 | 0.27 | 1 | 1 | cs | TRUE
49 | LV_3962-13_1_2_line_49 | NAYY 4x150 SE | 46 | 48 | 0.02566 | 0.208 | 0.08 | 261 | 0 | 0.27 | 1 | 1 | cs | TRUE
50 | LV_3962-13_1_2_line_50 | NAYY 4x150 SE | 47 | 49 | 0.0076695 | 0.208 | 0.08 | 261 | 0 | 0.27 | 1 | 1 | cs | TRUE
51 | LV_3962-13_1_2_line_51 | NAYY 4x150 SE | 48 | 50 | 0.039496 | 0.208 | 0.08 | 261 | 0 | 0.27 | 1 | 1 | cs | TRUE
52 | LV_3962-13_1_2_line_52 | NAYY 4x150 SE | 49 | 51 | 0.035877 | 0.208 | 0.08 | 261 | 0 | 0.27 | 1 | 1 | cs | TRUE
53 | LV_3962-13_1_2_line_53 | NAYY 4x150 SE | 50 | 52 | 0.0362 | 0.208 | 0.08 | 261 | 0 | 0.27 | 1 | 1 | cs | TRUE
54 | LV_3962-13_1_2_line_54 | NAYY 4x150 SE | 52 | 60 | 0.018117 | 0.208 | 0.08 | 261 | 0 | 0.27 | 1 | 1 | cs | TRUE
55 | LV_3962-13_1_2_line_55 | NAYY 4x150 SE | 53 | 54 | 0.045223 | 0.208 | 0.08 | 261 | 0 | 0.27 | 1 | 1 | cs | TRUE
56 | LV_3962-13_1_2_line_56 | NAYY 4x150 SE | 54 | 55 | 0.019636 | 0.208 | 0.08 | 261 | 0 | 0.27 | 1 | 1 | cs | TRUE
57 | LV_3962-13_1_2_line_57 | NAYY 4x150 SE | 55 | 56 | 0.010769 | 0.208 | 0.08 | 261 | 0 | 0.27 | 1 | 1 | cs | TRUE
58 | LV_3962-13_1_2_line_58 | NAYY 4x150 SE | 56 | 57 | 0.051507 | 0.208 | 0.08 | 261 | 0 | 0.27 | 1 | 1 | cs | TRUE
59 | LV_3962-13_1_2_line_59 | NAYY 4x150 SE | 56 | 58 | 0.097176 | 0.208 | 0.08 | 261 | 0 | 0.27 | 1 | 1 | cs | TRUE
60 | LV_3962-13_1_2_line_60 | NAYY 4x150 SE | 57 | 59 | 0.0076763 | 0.208 | 0.08 | 261 | 0 | 0.27 | 1 | 1 | cs | TRUE
61 | LV_3962-13_1_2_line_61 | NAYY 4x150 SE | 60 | 61 | 0.011109 | 0.208 | 0.08 | 261 | 0 | 0.27 | 1 | 1 | cs | TRUE
62 | LV_3962-13_1_2_line_62 | NAYY 4x150 SE | 61 | 62 | 0.065857 | 0.208 | 0.08 | 261 | 0 | 0.27 | 1 | 1 | cs | TRUE
63 | LV_3962-13_1_2_line_63 | NAYY 4x150 SE | 62 | 64 | 0.035217 | 0.208 | 0.08 | 261 | 0 | 0.27 | 1 | 1 | cs | TRUE

## trafo
| name | std_type | hv_bus | lv_bus | sn_mva | vn_hv_kv | vn_lv_kv | vk_percent | vkr_percent | pfe_kw | i0_percent | shift_degree | tap_side | tap_neutral | tap_min | tap_max | tap_step_percent | tap_step_degree | tap_pos | tap_phase_shifter | parallel | df | in_service
0 | LV_3962-13_1_2_trafo_80 | 0.25 MVA 20/0.4 kV | 65 | 52 | 0.25 | 20 | 0.4 | 6 | 1.44 | 0.8 | 0.32 | 150 | hv | 0 | -2 | 2 | 2.5 | 0 | 0 | FALSE | 1 | 1 | TRUE

## line_geodata
| x0 | y0 | x1 | y1 | x2 | y2 | x3 | y3 | x4 | y4 | x5 | y5 | x6 | y6 | x7 | y7 | x8 | y8 | x9 | y9 | x10 | y10
0 | 2773288.611 | 1203823.5995 | 2773100.6679 | 1203913.8881
1 | 2773223.0958 | 1204127.4024 | 2773100.6679 | 1203913.8881
2 | 2773862.8698 | 1204340.6041 | 2773845.8645 | 1204346.8156 | 2773828.3683 | 1204346.3059
3 | 2773794.8705 | 1204352.0033 | 2773803.7283 | 1204356.3319 | 2773823.013 | 1204346.1499 | 2773828.3683 | 1204346.3059
4 | 2773794.8705 | 1204352.0033 | 2773789.1181 | 1204340.8201
5 | 2773794.8705 | 1204352.0033 | 2773807.3553 | 1204363.2886 | 2773825.2212 | 1204365.6143
6 | 2773558.0049 | 1204086.3719 | 2773556.8804 | 1204094.6694
7 | 2773435.3189 | 1204099.6937 | 2773556.8804 | 1204094.6694
8 | 2773556.8804 | 1204094.6694 | 2773560.397 | 1204227.4594
9 | 2773517.5131 | 1203997.6547 | 2773558.0049 | 1204086.3719
10 | 2773435.3189 | 1204099.6937 | 2773423.6564 | 1204103.4974 | 2773417.5603 | 1204101.5741
11 | 2773632.7748 | 1204285.5997 | 2773622.4013 | 1204281.898 | 2773615.5169 | 1204278.2944 | 2773607.7849 | 1204271.8968 | 2773588.094 | 1204242.9189 | 2773583.2624 | 1204236.7948 | 2773576.0409 | 1204233.2594 | 2773560.397 | 1204227.4594
12 | 2773789.1181 | 1204340.8201 | 2773786.3679 | 1204335.4734 | 2773782.6877 | 1204332.4029
13 | 2773825.2212 | 1204365.6143 | 2774310.4237 | 1205246.5238
14 | 2773749.4086 | 1204321.2066 | 2773773.0109 | 1204324.3296 | 2773782.6877 | 1204332.4029
15 | 2773749.4086 | 1204321.2066 | 2773767.8751 | 1204332.3212 | 2773775.4229 | 1204340.836
16 | 2773749.4086 | 1204321.2066 | 2773715.4733 | 1204315.5141 | 2773706.5002 | 1204312.0422
17 | 2773795.56 | 1204369.3653 | 2773779.7356 | 1204345.7014 | 2773775.4229 | 1204340.836
18 | 2773706.5002 | 1204312.0422 | 2773691.7577 | 1204306.3379 | 2773663.9998 | 1204295.8395
19 | 2773663.9998 | 1204295.8395 | 2773663.2768 | 1204295.566 | 2773643.1009 | 1204289.2846 | 2773632.7748 | 1204285.5997
20 | 2773429.7289 | 1204434.4806 | 2773426.4011 | 1204424.0453
21 | 2773426.4011 | 1204424.0453 | 2773425.6192 | 1204421.5934
22 | 2773362.6698 | 1204273.4106 | 2773376.2989 | 1204279.5918 | 2773385.7017 | 1204284.656
23 | 2773385.7017 | 1204284.656 | 2773425.6192 | 1204421.5934
24 | 2773272.4104 | 1204221.5957 | 2773272.7557 | 1204221.8652 | 2773294.3691 | 1204238.9642 | 2773307.0819 | 1204246.8962 | 2773347.6609 | 1204266.6037 | 2773362.6698 | 1204273.4106
25 | 2773270.5441 | 1204220.1391 | 2773272.4104 | 1204221.5957
26 | 2773267.8123 | 1204218.007 | 2773270.5441 | 1204220.1391
27 | 2773266.8911 | 1204219.3148 | 2773267.8123 | 1204218.007
28 | 2773517.5131 | 1203997.6547 | 2773542.1047 | 1203970.2094 | 2773548.0685 | 1203960.451 | 2773556.5163 | 1203937.5411 | 2773557.5262 | 1203933.4397
29 | 2773579.4835 | 1203862.2524 | 2773574.0253 | 1203872.4651 | 2773565.53 | 1203900.9345 | 2773557.5262 | 1203933.4397
30 | 2773321.5184 | 1204071.536 | 2773417.5603 | 1204101.5741
31 | 2773291.2608 | 1204090.6316 | 2773309.7535 | 1204079.9245 | 2773321.5184 | 1204071.536
32 | 2773291.2608 | 1204090.6316 | 2773290.5246 | 1204089.2422 | 2773292.4187 | 1204084.5816 | 2773292.4187 | 1204084.5816
33 | 2773291.2608 | 1204090.6316 | 2773274.8824 | 1204100.8996
34 | 2773292.4187 | 1204084.5816 | 2773297.9402 | 1204075.4862
35 | 2773274.8824 | 1204100.8996 | 2773277.9827 | 1204106.6173 | 2773278.9942 | 1204110.4653
36 | 2773274.8824 | 1204100.8996 | 2773261.9284 | 1204107.8194 | 2773253.8738 | 1204111.8813
37 | 2773272.2576 | 1204136.5761 | 2773278.7243 | 1204122.2427 | 2773279.5116 | 1204112.4339 | 2773278.9942 | 1204110.4653
38 | 2773253.8738 | 1204111.8813 | 2773223.0958 | 1204127.4024
39 | 2773135.9911 | 1204227.9386 | 2773132.2472 | 1204245.1911 | 2773130.2048 | 1204248.1458 | 2773121.3097 | 1204261.5314
40 | 2773121.3097 | 1204261.5314 | 2773071.1637 | 1204289.8081
41 | 2773135.9911 | 1204227.9386 | 2773137.8417 | 1204220.5741 | 2773144.5224 | 1204202.0833 | 2773145.4089 | 1204196.4592 | 2773144.8263 | 1204192.4928
42 | 2773135.9911 | 1204227.9386 | 2773145.4009 | 1204230.8475 | 2773151.6362 | 1204233.7421 | 2773155.8525 | 1204237.7348 | 2773156.6637 | 1204242.0514 | 2773156.8544 | 1204246.2387 | 2773153.6531 | 1204254.1373
43 | 2773017.6711 | 1204265.1237 | 2773021.2745 | 1204268.9873 | 2773027.5032 | 1204274.473 | 2773033.1539 | 1204278.3626 | 2773039.9678 | 1204280.9959 | 2773055.7434 | 1204285.4461 | 2773071.1637 | 1204289.8081
44 | 2773142.3765 | 1204184.7267 | 2773144.5442 | 1204190.5729 | 2773144.8263 | 1204192.4928
45 | 2773017.6711 | 1204265.1237 | 2772948.0257 | 1204182.7834
46 | 2772948.0257 | 1204182.7834 | 2772940.2962 | 1204189.1435 | 2772930.0491 | 1204204.6172 | 2772923.5923 | 1204218.8216 | 2772919.8583 | 1204226.5543 | 2772912.9267 | 1204234.5502 | 2772912.9267 | 1204234.5502
47 | 2773142.3765 | 1204184.7267 | 2773157.2937 | 1204175.4724
48 | 2773157.2937 | 1204175.4724 | 2773171.2771 | 1204165.0789 | 2773186.3795 | 1204150.308
49 | 2773157.2937 | 1204175.4724 | 2773179.0947 | 1204182.1887 | 2773181.7237 | 1204183.2832
50 | 2773191.8626 | 1204144.9453 | 2773186.3795 | 1204150.308
51 | 2773181.7237 | 1204183.2832 | 2773209.419 | 1204194.8134 | 2773212.5432 | 1204193.9365 | 2773218.3834 | 1204196.1656
52 | 2773191.8626 | 1204144.9453 | 2773191.8626 | 1204144.9453 | 2773200.4841 | 1204139.0786 | 2773216.363 | 1204130.7977 | 2773223.0958 | 1204127.4024
53 | 2773218.3834 | 1204196.1656 | 2773228.3115 | 1204199.9551 | 2773250.8527 | 1204212.033
54 | 2773266.8911 | 1204219.3148 | 2773264.7529 | 1204219.7977 | 2773258.487 | 1204216.1236 | 2773250.8527 | 1204212.033
55 | 2772874.7252 | 1204258.2106 | 2772885.1606 | 1204248.9825 | 2772895.9369 | 1204243.3557 | 2772912.9267 | 1204234.5502
56 | 2772874.7252 | 1204258.2106 | 2772873.2993 | 1204259.4715 | 2772864.0598 | 1204274.6068
57 | 2772858.4487 | 1204283.7984 | 2772864.0598 | 1204274.6068
58 | 2772858.4487 | 1204283.7984 | 2772859.7233 | 1204286.3154 | 2772863.7779 | 1204300.1015 | 2772865.3904 | 1204305.6758 | 2772866.2282 | 1204311.1831 | 2772865.5736 | 1204315.6462 | 2772863.9665 | 1204320.66 | 2772861.279 | 1204324.8641 | 2772855.9437 | 1204331.0595
59 | 2772858.4487 | 1204283.7984 | 2772858.017 | 1204284.5088 | 2772848.452 | 1204299.8355 | 2772842.1247 | 1204306.4254 | 2772835.6158 | 1204309.2954 | 2772822.384 | 1204312.9605 | 2772802.1195 | 1204318.3905 | 2772797.0199 | 1204320.445 | 2772792.0191 | 1204323.5588 | 2772786.6783 | 1204330.789 | 2772782.856 | 1204336.584
60 | 2772850.9346 | 1204336.8762 | 2772855.9437 | 1204331.0595
61 | 2773266.8911 | 1204219.3148 | 2773270.0051 | 1204229.978
62 | 2773270.0051 | 1204229.978 | 2773272.5351 | 1204238.6416 | 2773281.6375 | 1204286.218 | 2773284.538 | 1204294.0931
63 | 2773284.538 | 1204294.0931 | 2773287.4384 | 1204301.968 | 2773292.5801 | 1204312.1047 | 2773297.9963 | 1204318.0342 | 2773304.0364 | 1204322.3582

## bus_geodata
| x | y | coords
0 | 2773288.611 | 1203823.5995
1 | 2773100.6679 | 1203913.8881
2 | 2773862.8698 | 1204340.6041
3 | 2773828.3683 | 1204346.3059
4 | 2773794.8705 | 1204352.0033
5 | 2773556.8804 | 1204094.6694
6 | 2773558.0049 | 1204086.3719
7 | 2773435.3189 | 1204099.6937
8 | 2773560.397 | 1204227.4594
9 | 2773789.1181 | 1204340.8201
10 | 2773825.2212 | 1204365.6143
11 | 2773782.6877 | 1204332.4029
12 | 2774310.4237 | 1205246.5238
13 | 2773749.4086 | 1204321.2066
14 | 2773775.4229 | 1204340.836
15 | 2773706.5002 | 1204312.0422
16 | 2773795.56 | 1204369.3653
17 | 2773663.9998 | 1204295.8395
18 | 2773632.7748 | 1204285.5997
19 | 2773429.7289 | 1204434.4806
20 | 2773426.4011 | 1204424.0453
21 | 2773385.7017 | 1204284.656
22 | 2773362.6698 | 1204273.4106
23 | 2773425.6192 | 1204421.5934
24 | 2773272.4104 | 1204221.5957
25 | 2773270.5441 | 1204220.1391
26 | 2773267.8123 | 1204218.007
27 | 2773517.5131 | 1203997.6547
28 | 2773557.5262 | 1203933.4397
29 | 2773417.5603 | 1204101.5741
30 | 2773321.5184 | 1204071.536
31 | 2773291.2608 | 1204090.6316
32 | 2773579.4835 | 1203862.2524
33 | 2773292.4187 | 1204084.5816
34 | 2773274.8824 | 1204100.8996
35 | 2773297.9402 | 1204075.4862
36 | 2773278.9942 | 1204110.4653
37 | 2773253.8738 | 1204111.8813
38 | 2773121.3097 | 1204261.5314
39 | 2773135.9911 | 1204227.9386
40 | 2773071.1637 | 1204289.8081
41 | 2773144.8263 | 1204192.4928
42 | 2773153.6531 | 1204254.1373
43 | 2773017.6711 | 1204265.1237
44 | 2772948.0257 | 1204182.7834
45 | 2773142.3765 | 1204184.7267
46 | 2773157.2937 | 1204175.4724
47 | 2773186.3795 | 1204150.308
48 | 2773181.7237 | 1204183.2832
49 | 2773191.8626 | 1204144.9453
50 | 2773218.3834 | 1204196.1656
51 | 2773223.0958 | 1204127.4024
52 | 2773250.8527 | 1204212.033
53 | 2772912.9267 | 1204234.5502
54 | 2772874.7252 | 1204258.2106
55 | 2772864.0598 | 1204274.6068
56 | 2772858.4487 | 1204283.7984
57 | 2772855.9437 | 1204331.0595
58 | 2772782.856 | 1204336.584
59 | 2772850.9346 | 1204336.8762
60 | 2773266.8911 | 1204219.3148
61 | 2773270.0051 | 1204229.978
62 | 2773284.538 | 1204294.0931
63 | 2773272.2576 | 1204136.5761
64 | 2773304.0364 | 1204322.3582
65 | 2773250.8527 | 1204212.033

## line_std_types
| c_nf_per_km | r_ohm_per_km | x_ohm_per_km | max_i_ka | type | q_mm2 | alpha | voltage_rating
NAYY 4x50 SE | 210 | 0.642 | 0.083 | 0.142 | cs | 50 | 0.00403 | LV
NAYY 4x120 SE | 264 | 0.225 | 0.08 | 0.242 | cs | 120 | 0.00403 | LV
NAYY 4x150 SE | 261 | 0.208 | 0.08 | 0.27 | cs | 150 | 0.00403 | LV
NA2XS2Y 1x95 RM/25 12/20 kV | 216 | 0.313 | 0.132 | 0.252 | cs | 95 | 0.00403 | MV
NA2XS2Y 1x185 RM/25 12/20 kV | 273 | 0.161 | 0.117 | 0.362 | cs | 185 | 0.00403 | MV
NA2XS2Y 1x240 RM/25 12/20 kV | 304 | 0.122 | 0.112 | 0.421 | cs | 240 | 0.00403 | MV
NA2XS2Y 1x95 RM/25 6/10 kV | 315 | 0.313 | 0.123 | 0.249 | cs | 95 | 0.00403 | MV
NA2XS2Y 1x185 RM/25 6/10 kV | 406 | 0.161 | 0.11 | 0.358 | cs | 185 | 0.00403 | MV
NA2XS2Y 1x240 RM/25 6/10 kV | 456 | 0.122 | 0.105 | 0.416 | cs | 240 | 0.00403 | MV
NA2XS2Y 1x150 RM/25 12/20 kV | 250 | 0.206 | 0.116 | 0.319 | cs | 150 | 0.00403 | MV
NA2XS2Y 1x120 RM/25 12/20 kV | 230 | 0.253 | 0.119 | 0.283 | cs | 120 | 0.00403 | MV
NA2XS2Y 1x70 RM/25 12/20 kV | 190 | 0.443 | 0.132 | 0.22 | cs | 70 | 0.00403 | MV
NA2XS2Y 1x150 RM/25 6/10 kV | 360 | 0.206 | 0.11 | 0.315 | cs | 150 | 0.00403 | MV
NA2XS2Y 1x120 RM/25 6/10 kV | 340 | 0.253 | 0.113 | 0.28 | cs | 120 | 0.00403 | MV
NA2XS2Y 1x70 RM/25 6/10 kV | 280 | 0.443 | 0.123 | 0.217 | cs | 70 | 0.00403 | MV
N2XS(FL)2Y 1x120 RM/35 64/110 kV | 112 | 0.153 | 0.166 | 0.366 | cs | 120 | 0.00393 | HV
N2XS(FL)2Y 1x185 RM/35 64/110 kV | 125 | 0.099 | 0.156 | 0.457 | cs | 185 | 0.00393 | HV
N2XS(FL)2Y 1x240 RM/35 64/110 kV | 135 | 0.075 | 0.149 | 0.526 | cs | 240 | 0.00393 | HV
N2XS(FL)2Y 1x300 RM/35 64/110 kV | 144 | 0.06 | 0.144 | 0.588 | cs | 300 | 0.00393 | HV
15-AL1/3-ST1A 0.4 | 11 | 1.8769 | 0.35 | 0.105 | ol | 16 | 0.00403 | LV
24-AL1/4-ST1A 0.4 | 11.25 | 1.2012 | 0.335 | 0.14 | ol | 24 | 0.00403 | LV
48-AL1/8-ST1A 0.4 | 12.2 | 0.5939 | 0.3 | 0.21 | ol | 48 | 0.00403 | LV
94-AL1/15-ST1A 0.4 | 13.2 | 0.306 | 0.29 | 0.35 | ol | 94 | 0.00403 | LV
34-AL1/6-ST1A 10.0 | 9.7 | 0.8342 | 0.36 | 0.17 | ol | 34 | 0.00403 | MV
48-AL1/8-ST1A 10.0 | 10.1 | 0.5939 | 0.35 | 0.21 | ol | 48 | 0.00403 | MV
70-AL1/11-ST1A 10.0 | 10.4 | 0.4132 | 0.339 | 0.29 | ol | 70 | 0.00403 | MV
94-AL1/15-ST1A 10.0 | 10.75 | 0.306 | 0.33 | 0.35 | ol | 94 | 0.00403 | MV
122-AL1/20-ST1A 10.0 | 11.1 | 0.2376 | 0.323 | 0.41 | ol | 122 | 0.00403 | MV
149-AL1/24-ST1A 10.0 | 11.25 | 0.194 | 0.315 | 0.47 | ol | 149 | 0.00403 | MV
34-AL1/6-ST1A 20.0 | 9.15 | 0.8342 | 0.382 | 0.17 | ol | 34 | 0.00403 | MV
48-AL1/8-ST1A 20.0 | 9.5 | 0.5939 | 0.372 | 0.21 | ol | 48 | 0.00403 | MV
70-AL1/11-ST1A 20.0 | 9.7 | 0.4132 | 0.36 | 0.29 | ol | 70 | 0.00403 | MV
94-AL1/15-ST1A 20.0 | 10 | 0.306 | 0.35 | 0.35 | ol | 94 | 0.00403 | MV
122-AL1/20-ST1A 20.0 | 10.3 | 0.2376 | 0.344 | 0.41 | ol | 122 | 0.00403 | MV
149-AL1/24-ST1A 20.0 | 10.5 | 0.194 | 0.337 | 0.47 | ol | 149 | 0.00403 | MV
184-AL1/30-ST1A 20.0 | 10.75 | 0.1571 | 0.33 | 0.535 | ol | 184 | 0.00403 | MV
243-AL1/39-ST1A 20.0 | 11 | 0.1188 | 0.32 | 0.645 | ol | 243 | 0.00403 | MV
48-AL1/8-ST1A 110.0 | 8 | 0.5939 | 0.46 | 0.21 | ol | 48 | 0.00403 | HV
70-AL1/11-ST1A 110.0 | 8.4 | 0.4132 | 0.45 | 0.29 | ol | 70 | 0.00403 | HV
94-AL1/15-ST1A 110.0 | 8.65 | 0.306 | 0.44 | 0.35 | ol | 94 | 0.00403 | HV
122-AL1/20-ST1A 110.0 | 8.5 | 0.2376 | 0.43 | 0.41 | ol | 122 | 0.00403 | HV
149-AL1/24-ST1A 110.0 | 8.75 | 0.194 | 0.41 | 0.47 | ol | 149 | 0.00403 | HV
184-AL1/30-ST1A 110.0 | 8.8 | 0.1571 | 0.4 | 0.535 | ol | 184 | 0.00403 | HV
243-AL1/39-ST1A 110.0 | 9 | 0.1188 | 0.39 | 0.645 | ol | 243 | 0.00403 | HV
305-AL1/39-ST1A 110.0 | 9.2 | 0.0949 | 0.38 | 0.74 | ol | 305 | 0.00403 | HV
490-AL1/64-ST1A 110.0 | 9.75 | 0.059 | 0.37 | 0.96 | ol | 490 | 0.00403 | HV
679-AL1/86-ST1A 110.0 | 9.95 | 0.042 | 0.36 | 1.15 | ol | 679 | 0.00403 | HV
490-AL1/64-ST1A 220.0 | 10 | 0.059 | 0.285 | 0.96 | ol | 490 | 0.00403 | HV
679-AL1/86-ST1A 220.0 | 11.7 | 0.042 | 0.275 | 1.15 | ol | 679 | 0.00403 | HV
490-AL1/64-ST1A 380.0 | 11 | 0.059 | 0.253 | 0.96 | ol | 490 | 0.00403 | HV
679-AL1/86-ST1A 380.0 | 14.6 | 0.042 | 0.25 | 1.15 | ol | 679 | 0.00403 | HV

## trafo_std_types
| i0_percent | pfe_kw | vkr_percent | sn_mva | vn_lv_kv | vn_hv_kv | vk_percent | shift_degree | vector_group | tap_side | tap_neutral | tap_min | tap_max | tap_step_degree | tap_step_percent | tap_phase_shifter
160 MVA 380/110 kV | 0.06 | 60 | 0.25 | 160 | 110 | 380 | 12.2 | 0 | Yy0 | hv | 0 | -9 | 9 | 0 | 1.5 | FALSE
100 MVA 220/110 kV | 0.06 | 55 | 0.26 | 100 | 110 | 220 | 12 | 0 | Yy0 | hv | 0 | -9 | 9 | 0 | 1.5 | FALSE
63 MVA 110/20 kV | 0.04 | 22 | 0.32 | 63 | 20 | 110 | 18 | 150 | YNd5 | hv | 0 | -9 | 9 | 0 | 1.5 | FALSE
40 MVA 110/20 kV | 0.05 | 18 | 0.34 | 40 | 20 | 110 | 16.2 | 150 | YNd5 | hv | 0 | -9 | 9 | 0 | 1.5 | FALSE
25 MVA 110/20 kV | 0.07 | 14 | 0.41 | 25 | 20 | 110 | 12 | 150 | YNd5 | hv | 0 | -9 | 9 | 0 | 1.5 | FALSE
63 MVA 110/10 kV | 0.04 | 22 | 0.32 | 63 | 10 | 110 | 18 | 150 | YNd5 | hv | 0 | -9 | 9 | 0 | 1.5 | FALSE
40 MVA 110/10 kV | 0.05 | 18 | 0.34 | 40 | 10 | 110 | 16.2 | 150 | YNd5 | hv | 0 | -9 | 9 | 0 | 1.5 | FALSE
25 MVA 110/10 kV | 0.07 | 14 | 0.41 | 25 | 10 | 110 | 12 | 150 | YNd5 | hv | 0 | -9 | 9 | 0 | 1.5 | FALSE
0.25 MVA 20/0.4 kV | 0.32 | 0.8 | 1.44 | 0.25 | 0.4 | 20 | 6 | 150 | Yzn5 | hv | 0 | -2 | 2 | 0 | 2.5 | FALSE
0.4 MVA 20/0.4 kV | 0.3375 | 1.35 | 1.425 | 0.4 | 0.4 | 20 | 6 | 150 | Dyn5 | hv | 0 | -2 | 2 | 0 | 2.5 | FALSE
0.63 MVA 20/0.4 kV | 0.2619 | 1.65 | 1.206 | 0.63 | 0.4 | 20 | 6 | 150 | Dyn5 | hv | 0 | -2 | 2 | 0 | 2.5 | FALSE
0.25 MVA 10/0.4 kV | 0.24 | 0.6 | 1.2 | 0.25 | 0.4 | 10 | 4 | 150 | Dyn5 | hv | 0 | -2 | 2 | 0 | 2.5 | FALSE
0.4 MVA 10/0.4 kV | 0.2375 | 0.95 | 1.325 | 0.4 | 0.4 | 10 | 4 | 150 | Dyn5 | hv | 0 | -2 | 2 | 0 | 2.5 | FALSE
0.63 MVA 10/0.4 kV | 0.1873 | 1.18 | 1.0794 | 0.63 | 0.4 | 10 | 4 | 150 | Dyn5 | hv | 0 | -2 | 2 | 0 | 2.5 | FALSE

## trafo3w_std_types
| sn_hv_mva | sn_mv_mva | sn_lv_mva | vn_hv_kv | vn_mv_kv | vn_lv_kv | vk_hv_percent | vk_mv_percent | vk_lv_percent | vkr_hv_percent | vkr_mv_percent | vkr_lv_percent | pfe_kw | i0_percent | shift_mv_degree | shift_lv_degree | vector_group | tap_side | tap_neutral | tap_min | tap_max | tap_step_percent
63/25/38 MVA 110/20/10 kV | 63 | 25 | 38 | 110 | 20 | 10 | 10.4 | 10.4 | 10.4 | 0.28 | 0.32 | 0.35 | 35 | 0.89 | 0 | 0 | YN0yn0yn0 | hv | 0 | -10 | 10 | 1.2
63/25/38 MVA 110/10/10 kV | 63 | 25 | 38 | 110 | 10 | 10 | 10.4 | 10.4 | 10.4 | 0.28 | 0.32 | 0.35 | 35 | 0.89 | 0 | 0 | YN0yn0yn0 | hv | 0 | -10 | 10 | 1.2

## fuse_std_types
| fuse_type | i_rated_a | t_avg | t_min | t_total | x_avg | x_min | x_total
HV 100A | HV 100A | 100 | 0 | [10.0, 3.64, 0.854, 0.281, 0.1, 0.0531, 0.022, 0.01] | [10.0, 4.267, 1.21, 0.403, 0.1, 0.058, 0.022, 0.01] | 0 | [300.0, 350.0, 450.0, 550.0, 700.0, 850.0, 1200.0, 1752.0] | [600.0, 700.0, 900.0, 1150.0, 1665.0, 2000.0, 3000.0, 4313.0]
HV 10A | HV 10A | 10 | 0 | [10.0, 1675.0, 0.344, 0.156, 0.1, 0.0417, 0.0171, 0.01] | [10.0, 1.3, 0.3, 0.155, 0.1, 0.0555, 0.023, 0.01] | 0 | [30.0, 32.0, 35.0, 37.0, 39.0, 50.0, 70.0, 88.0] | [60.0, 70.0, 80.0, 87.0, 94.0, 110.0, 150.0, 216.0]
HV 125A | HV 125A | 125 | 0 | [10.0, 1.82, 0.344, 0.1, 0.0467, 0.0269, 0.01] | [10.0, 2.478, 0.426, 0.1, 0.0427, 0.0211, 0.01] | 0 | [375.0, 500.0, 700.0, 925.0, 1200.0, 1500.0, 2341.0] | [750.0, 1000.0, 1500.0, 2200.0, 3000.0, 4000.0, 5765.0]
HV 160A | HV 160A | 160 | 0 | [10.0, 4.15, 1.03, 0.198, 0.1, 0.051, 0.0172, 0.01] | [10.0, 2.3, 0.734, 0.274, 0.1, 0.046, 0.0177, 0.01] | 0 | [480.0, 550.0, 700.0, 1000.0, 1260.0, 1600.0, 2500.0, 3227.0] | [960.0, 1300.0, 1700.0, 2200.0, 2996.0, 4000.0, 6000.0, 7946.0]
HV 16A | HV 16A | 16 | 0 | [10.0, 0.352, 0.164, 0.1, 0.0649, 0.0342, 0.01] | [10.0, 2.34, 0.722, 0.181, 0.1, 0.055, 0.0296, 0.01] | 0 | [48.0, 60.0, 65.0, 71.0, 80.0, 100.0, 162.0] | [96.0, 110.0, 125.0, 150.0, 168.0, 200.0, 250.0, 398.0]
HV 200A | HV 200A | 200 | 0 | [10.0, 4.267, 1.21, 0.403, 0.1, 0.058, 0.022, 0.01] | [10.0, 3.73, 1.654, 0.328, 0.1, 0.0531, 0.019, 0.01] | 0 | [600.0, 700.0, 900.0, 1150.0, 1665.0, 2000.0, 3000.0, 4313.0] | [1200.0, 1500.0, 1800.0, 2700.0, 3960.0, 5000.0, 7500.0, 10620.0]
HV 20A | HV 20A | 20 | 0 | [10.0, 1.3, 0.3, 0.155, 0.1, 0.0555, 0.023, 0.01] | [10.0, 1.3, 0.161, 0.1, 0.0611, 0.0399, 0.0141, 0.01] | 0 | [60.0, 70.0, 80.0, 87.0, 94.0, 110.0, 150.0, 216.0] | [120.0, 150.0, 200.0, 223.0, 260.0, 300.0, 450.0, 532.0]
HV 25A | HV 25A | 25 | 0 | [10.0, 2.512, 0.833, 0.299, 0.1, 0.0372, 0.0223, 0.01] | [10.0, 3.125, 0.597, 0.198, 0.1, 0.0378, 0.022, 0.01] | 0 | [75.0, 82.0, 90.0, 100.0, 124.0, 170.0, 200.0, 289.0] | [150.0, 170.0, 210.0, 250.0, 294.0, 400.0, 500.0, 711.0]
HV 31.5A | HV 31.5A | 31.5 | 0 | [10.0, 2.34, 0.722, 0.181, 0.1, 0.055, 0.0296, 0.01] | [10.0, 2.84, 0.368, 0.164, 0.1, 0.0621, 0.0378, 0.0195, 0.01] | 0 | [95.0, 110.0, 125.0, 150.0, 165.0, 200.0, 250.0, 390.0] | [189.0, 220.0, 300.0, 350.0, 393.0, 450.0, 530.0, 700.0, 960.0]
HV 40A | HV 40A | 40 | 0 | [10.0, 1.3, 0.161, 0.1, 0.0611, 0.0399, 0.0141, 0.01] | [10.0, 2.05, 0.369, 0.198, 0.1, 0.051, 0.0298, 0.01] | 0 | [120.0, 150.0, 200.0, 223.0, 260.0, 300.0, 450.0, 532.0] | [240.0, 300.0, 400.0, 450.0, 530.0, 650.0, 800.0, 1311.0]
HV 50A | HV 50A | 50 | 0 | [10.0, 3.215, 0.597, 0.198, 0.1, 0.0378, 0.022, 0.01] | [10.0, 3.64, 0.854, 0.281, 0.1, 0.0531, 0.022, 0.01] | 0 | [150.0, 170.0, 210.0, 250.0, 294.0, 400.0, 500.0, 711.0] | [300.0, 350.0, 450.0, 550.0, 700.0, 850.0, 1200.0, 1752.0]
HV 6.3A | HV 6.3A | 6.3 | 0 | [10.0, 1.39, 0.344, 0.168, 0.1, 0.056, 0.0263, 0.01] | [10.0, 1.711, 0.516, 0.198, 0.1, 0.0634, 0.0303, 0.01] | 0 | [19.0, 19.5, 20.4, 20.8, 22.0, 25.0, 32.0, 48.0] | [38.0, 40.0, 43.0, 48.0, 53.0, 60.0, 75.0, 118.0]
HV 63A | HV 63A | 63 | 0 | [10.0, 2.84, 0.368, 0.164, 0.1, 0.0621, 0.0378, 0.0195, 0.01] | [10.0, 1.82, 0.344, 0.1, 0.0467, 0.0269, 0.01] | 0 | [189.0, 220.0, 300.0, 350.0, 393.0, 450.0, 530.0, 700.0, 961.0] | [378.0, 500.0, 700.0, 934.0, 1200.0, 1500.0, 2366.0]
HV 80A | HV 80A | 80 | 0 | [10.0, 2.05, 0.369, 0.198, 0.1, 0.051, 0.0298, 0.01] | [10.0, 4.15, 1.03, 0.198, 0.1, 0.051, 0.0172, 0.01] | 0 | [240.0, 300.0, 400.0, 450.0, 530.0, 650.0, 800.0, 1311.0] | [480.0, 550.0, 700.0, 1000.0, 1260.0, 1600.0, 2500.0, 3227.0]
Siemens NH-1-100 | Siemens NH-1-100 | 100 | [5400.0, 2000.0, 400.0, 20.0, 1.0, 0.2, 0.012, 0.004] | 0 | 0 | [150.0, 190.0, 250.0, 430.0, 900.0, 1250.0, 2700.0, 3600.0] | 0 | 0
Siemens NH-1-125 | Siemens NH-1-125 | 125 | [4800.0, 120.0, 7.0, 0.1, 0.004] | 0 | 0 | [180.0, 400.0, 740.0, 2000.0, 4250.0] | 0 | 0
Siemens NH-1-16 | Siemens NH-1-16 | 16 | [4000.0, 400.0, 2.0, 0.1, 0.04, 0.01] | 0 | 0 | [26.0, 35.0, 75.0, 150.0, 200.0, 300.0] | 0 | 0
Siemens NH-1-160 | Siemens NH-1-160 | 160 | [4800.0, 120.0, 7.0, 0.1, 0.004] | 0 | 0 | [210.0, 500.0, 900.0, 2300.0, 5000.0] | 0 | 0
Siemens NH-1-25 | Siemens NH-1-25 | 25 | [4000.0, 1000.0, 10.0, 0.2, 0.02, 0.01] | 0 | 0 | [40.0, 50.0, 100.0, 210.0, 400.0, 500.0] | 0 | 0
Siemens NH-1-50 | Siemens NH-1-50 | 50 | [4000.0, 40.0, 4.0, 1.0, 0.02, 0.01] | 0 | 0 | [86.0, 200.0, 300.0, 400.0, 1000.0, 1280.0] | 0 | 0
Siemens NH-1-63 | Siemens NH-1-63 | 63 | [4000.0, 100.0, 10.0, 2.0, 0.04, 0.01] | 0 | 0 | [100.0, 200.0, 300.0, 400.0, 1000.0, 1500.0] | 0 | 0
Siemens NH-1-80 | Siemens NH-1-80 | 80 | [4800.0, 120.0, 7.0, 0.1, 0.01] | 0 | 0 | [150.58, 250.0, 450.0, 1150.0, 2470.0] | 0 | 0
Siemens NH-2-1000 | Siemens NH-2-1000 | 1000 | [4800.0, 120.0, 7.0, 0.1, 0.004] | 0 | 0 | [1900.0, 3500.0, 8400.0, 24000.0, 52000.0] | 0 | 0
Siemens NH-2-200 | Siemens NH-2-200 | 200 | [4800.0, 120.0, 7.0, 0.1, 0.004] | 0 | 0 | [280.0, 650.0, 1200.0, 3000.0, 7000.0] | 0 | 0
Siemens NH-2-224 | Siemens NH-2-224 | 224 | [4800.0, 120.0, 7.0, 0.2, 0.04, 0.004] | 0 | 0 | [400.0, 750.0, 1453.0, 3025.0, 4315.0, 7600.0] | 0 | 0
Siemens NH-2-250 | Siemens NH-2-250 | 250 | [4800.0, 120.0, 7.0, 0.1, 0.004] | 0 | 0 | [450.0, 800.0, 1650.0, 4000.0, 8500.0] | 0 | 0
Siemens NH-2-315 | Siemens NH-2-315 | 315 | [4800.0, 120.0, 7.0, 0.1, 0.004] | 0 | 0 | [550.0, 920.0, 1900.0, 5000.0, 11000.0] | 0 | 0
Siemens NH-2-355 | Siemens NH-2-355 | 355 | [4800.0, 120.0, 6.0, 0.1, 0.004] | 0 | 0 | [650.0, 1116.27, 2350.0, 5840.0, 12790.0] | 0 | 0
Siemens NH-2-400 | Siemens NH-2-400 | 400 | [4800.0, 120.0, 7.0, 0.1, 0.004] | 0 | 0 | [720.0, 1350.0, 2800.0, 6500.0, 15000.0] | 0 | 0
Siemens NH-2-425 | Siemens NH-2-425 | 425 | [4800.0, 120.0, 7.0, 0.1, 0.004] | 0 | 0 | [850.0, 1500.0, 3050.0, 7500.0, 16500.0] | 0 | 0
Siemens NH-2-630 | Siemens NH-2-630 | 630 | [4800.0, 120.0, 7.0, 0.1, 0.004] | 0 | 0 | [1200.0, 2000.0, 4800.0, 12000.0, 26000.0] | 0 | 0

## dtypes
| element | column | dtype
0 | bus | name | object
1 | bus | vn_kv | float64
2 | bus | type | object
3 | bus | zone | object
4 | bus | in_service | bool
5 | load | name | object
6 | load | bus | uint32
7 | load | p_mw | float64
8 | load | q_mvar | float64
9 | load | const_z_percent | float64
10 | load | const_i_percent | float64
11 | load | sn_mva | float64
12 | load | scaling | float64
13 | load | in_service | bool
14 | load | type | object
15 | ext_grid | name | object
16 | ext_grid | bus | uint32
17 | ext_grid | vm_pu | float64
18 | ext_grid | va_degree | float64
19 | ext_grid | slack_weight | float64
20 | ext_grid | in_service | bool
21 | line | name | object
22 | line | std_type | object
23 | line | from_bus | uint32
24 | line | to_bus | uint32
25 | line | length_km | float64
26 | line | r_ohm_per_km | float64
27 | line | x_ohm_per_km | float64
28 | line | c_nf_per_km | float64
29 | line | g_us_per_km | float64
30 | line | max_i_ka | float64
31 | line | df | float64
32 | line | parallel | uint32
33 | line | type | object
34 | line | in_service | bool
35 | trafo | name | object
36 | trafo | std_type | object
37 | trafo | hv_bus | uint32
38 | trafo | lv_bus | uint32
39 | trafo | sn_mva | float64
40 | trafo | vn_hv_kv | float64
41 | trafo | vn_lv_kv | float64
42 | trafo | vk_percent | float64
43 | trafo | vkr_percent | float64
44 | trafo | pfe_kw | float64
45 | trafo | i0_percent | float64
46 | trafo | shift_degree | float64
47 | trafo | tap_side | object
48 | trafo | tap_neutral | int32
49 | trafo | tap_min | int32
50 | trafo | tap_max | int32
51 | trafo | tap_step_percent | float64
52 | trafo | tap_step_degree | float64
53 | trafo | tap_pos | int32
54 | trafo | tap_phase_shifter | bool
55 | trafo | parallel | uint32
56 | trafo | df | float64
57 | trafo | in_service | bool
58 | line_geodata | coords | object
59 | bus_geodata | x | float64
60 | bus_geodata | y | float64
61 | bus_geodata | coords | object

## parameters
| version | format_version | converged | OPF_converged | name | f_hz | sn_mva
0 | 2.14.6 | 2.14.0 | FALSE | FALSE |  | 50 | 1