## bus
| name | vn_kv | type | zone | in_service
0 | bus_LV_3962-6_0_4_node_0 | 0.4 | n |  | TRUE
1 | bus_LV_3962-6_0_4_node_1 | 0.4 | n |  | TRUE
2 | bus_LV_3962-6_0_4_node_2 | 0.4 | n |  | TRUE
3 | bus_LV_3962-6_0_4_node_3 | 0.4 | n |  | TRUE
4 | bus_LV_3962-6_0_4_node_4 | 0.4 | n |  | TRUE
5 | bus_LV_3962-6_0_4_node_6 | 0.4 | n |  | TRUE
6 | bus_LV_3962-6_0_4_node_5 | 0.4 | n |  | TRUE
7 | bus_LV_3962-6_0_4_node_7 | 0.4 | n |  | TRUE
8 | bus_LV_3962-6_0_4_node_8 | 0.4 | n |  | TRUE
9 | bus_LV_3962-6_0_4_node_9 | 0.4 | n |  | TRUE
10 | bus_LV_3962-6_0_4_node_14 | 0.4 | n |  | TRUE
11 | bus_LV_3962-6_0_4_node_12 | 0.4 | n |  | TRUE
12 | bus_LV_3962-6_0_4_node_17 | 0.4 | n |  | TRUE
13 | bus_LV_3962-6_0_4_node_10 | 0.4 | n |  | TRUE
14 | bus_LV_3962-6_0_4_node_11 | 0.4 | n |  | TRUE
15 | bus_LV_3962-6_0_4_node_13 | 0.4 | n |  | TRUE
16 | bus_LV_3962-6_0_4_node_21 | 0.4 | n |  | TRUE
17 | bus_LV_3962-6_0_4_node_20 | 0.4 | n |  | TRUE
18 | bus_LV_3962-6_0_4_node_22 | 0.4 | n |  | TRUE
19 | bus_LV_3962-6_0_4_node_23 | 0.4 | n |  | TRUE
20 | bus_LV_3962-6_0_4_node_19 | 0.4 | n |  | TRUE
21 | bus_LV_3962-6_0_4_node_15 | 0.4 | n |  | TRUE
22 | bus_LV_3962-6_0_4_node_16 | 0.4 | n |  | TRUE
23 | bus_LV_3962-6_0_4_node_18 | 0.4 | n |  | TRUE
24 | bus_LV_3962-6_0_4_node_46 | 0.4 | n |  | TRUE
25 | bus_LV_3962-6_0_4_node_26 | 0.4 | n |  | TRUE
26 | bus_LV_3962-6_0_4_node_29 | 0.4 | n |  | TRUE
27 | bus_LV_3962-6_0_4_node_24 | 0.4 | n |  | TRUE
28 | bus_LV_3962-6_0_4_node_25 | 0.4 | n |  | TRUE
29 | bus_LV_3962-6_0_4_node_27 | 0.4 | n |  | TRUE
30 | bus_LV_3962-6_0_4_node_28 | 0.4 | n |  | TRUE
31 | bus_LV_3962-6_0_4_node_30 | 0.4 | n |  | TRUE
32 | bus_LV_3962-6_0_4_node_31 | 0.4 | n |  | TRUE
33 | bus_LV_3962-6_0_4_node_33 | 0.4 | n |  | TRUE
34 | bus_LV_3962-6_0_4_node_34 | 0.4 | n |  | TRUE
35 | bus_LV_3962-6_0_4_node_35 | 0.4 | n |  | TRUE
36 | bus_LV_3962-6_0_4_node_36 | 0.4 | n |  | TRUE
37 | bus_LV_3962-6_0_4_node_47 | 0.4 | n |  | TRUE
38 | bus_LV_3962-6_0_4_node_32 | 0.4 | n |  | TRUE
39 | bus_LV_3962-6_0_4_node_38 | 0.4 | n |  | TRUE
40 | bus_LV_3962-6_0_4_node_43 | 0.4 | n |  | TRUE
41 | bus_LV_3962-6_0_4_node_41 | 0.4 | n |  | TRUE
42 | bus_LV_3962-6_0_4_node_40 | 0.4 | n |  | TRUE
43 | bus_LV_3962-6_0_4_node_56 | 0.4 | n |  | TRUE
44 | bus_LV_3962-6_0_4_node_54 | 0.4 | n |  | TRUE
45 | bus_LV_3962-6_0_4_node_37 | 0.4 | n |  | TRUE
46 | bus_LV_3962-6_0_4_node_39 | 0.4 | n |  | TRUE
47 | bus_LV_3962-6_0_4_node_42 | 0.4 | n |  | TRUE
48 | bus_LV_3962-6_0_4_node_44 | 0.4 | n |  | TRUE
49 | bus_LV_3962-6_0_4_node_45 | 0.4 | n |  | TRUE
50 | bus_LV_3962-6_0_4_node_52 | 0.4 | n |  | TRUE
51 | bus_LV_3962-6_0_4_node_50 | 0.4 | n |  | TRUE
52 | bus_LV_3962-6_0_4_node_48 | 0.4 | n |  | TRUE
53 | bus_LV_3962-6_0_4_node_49 | 0.4 | n |  | TRUE
54 | bus_LV_3962-6_0_4_node_57 | 0.4 | n |  | TRUE
55 | bus_LV_3962-6_0_4_node_55 | 0.4 | n |  | TRUE
56 | bus_LV_3962-6_0_4_node_53 | 0.4 | n |  | TRUE
57 | bus_MV_176_1_node_186 | 20 | n |  | TRUE

## load
| name | bus | p_mw | q_mvar | const_z_percent | const_i_percent | sn_mva | scaling | in_service | type
0 | LV_3962-6_0_4_load_0 | 0 | 0.003594 | 0.00090074 | 0 | 0 |  | 1 | TRUE | wye
1 | LV_3962-6_0_4_load_2 | 2 | 0.0043361 | 0.0010867 | 0 | 0 |  | 1 | TRUE | wye
2 | LV_3962-6_0_4_load_3 | 3 | 0.0035594 | 0.00089207 | 0 | 0 |  | 1 | TRUE | wye
3 | LV_3962-6_0_4_load_4 | 4 | 0.003813 | 0.00095563 | 0 | 0 |  | 1 | TRUE | wye
4 | LV_3962-6_0_4_load_6 | 5 | 0.008687 | 0.0021772 | 0 | 0 |  | 1 | TRUE | wye
5 | LV_3962-6_0_4_load_5 | 6 | 0.0024578 | 0.00061599 | 0 | 0 |  | 1 | TRUE | wye
6 | LV_3962-6_0_4_load_9 | 9 | 0.0030728 | 0.00077013 | 0 | 0 |  | 1 | TRUE | wye
7 | LV_3962-6_0_4_load_14 | 10 | 0.0016365 | 0.00041015 | 0 | 0 |  | 1 | TRUE | wye
8 | LV_3962-6_0_4_load_12 | 11 | 0.0037833 | 0.00094818 | 0 | 0 |  | 1 | TRUE | wye
9 | LV_3962-6_0_4_load_10 | 13 | 0.0039295 | 0.00098482 | 0 | 0 |  | 1 | TRUE | wye
10 | LV_3962-6_0_4_load_11 | 14 | 0.0025228 | 0.00063226 | 0 | 0 |  | 1 | TRUE | wye
11 | LV_3962-6_0_4_load_13 | 15 | 0.0036629 | 0.00091801 | 0 | 0 |  | 1 | TRUE | wye
12 | LV_3962-6_0_4_load_21 | 16 | 0.003397 | 0.00085136 | 0 | 0 |  | 1 | TRUE | wye
13 | LV_3962-6_0_4_load_20 | 17 | 0.0027135 | 0.00068007 | 0 | 0 |  | 1 | TRUE | wye
14 | LV_3962-6_0_4_load_22 | 18 | 0.0018804 | 0.00047128 | 0 | 0 |  | 1 | TRUE | wye
15 | LV_3962-6_0_4_load_19 | 20 | 0.0028254 | 0.00070812 | 0 | 0 |  | 1 | TRUE | wye
16 | LV_3962-6_0_4_load_15 | 21 | 0.0052872 | 0.0013251 | 0 | 0 |  | 1 | TRUE | wye
17 | LV_3962-6_0_4_load_16 | 22 | 0.0025919 | 0.00064959 | 0 | 0 |  | 1 | TRUE | wye
18 | LV_3962-6_0_4_load_18 | 23 | 0.0033067 | 0.00082874 | 0 | 0 |  | 1 | TRUE | wye
19 | LV_3962-6_0_4_load_46 | 24 | 0.025796 | 0.0064652 | 0 | 0 |  | 1 | TRUE | wye
20 | LV_3962-6_0_4_load_26 | 25 | 0.00090514 | 0.00022685 | 0 | 0 |  | 1 | TRUE | wye
21 | LV_3962-6_0_4_load_24 | 27 | 0.0049428 | 0.0012388 | 0 | 0 |  | 1 | TRUE | wye
22 | LV_3962-6_0_4_load_25 | 28 | 0.0041439 | 0.0010386 | 0 | 0 |  | 1 | TRUE | wye
23 | LV_3962-6_0_4_load_27 | 29 | 0.0031528 | 0.00079016 | 0 | 0 |  | 1 | TRUE | wye
24 | LV_3962-6_0_4_load_28 | 30 | 0.0023844 | 0.00059758 | 0 | 0 |  | 1 | TRUE | wye
25 | LV_3962-6_0_4_load_30 | 31 | 0.0020088 | 0.00050346 | 0 | 0 |  | 1 | TRUE | wye
26 | LV_3962-6_0_4_load_33 | 33 | 0.0010308 | 0.00025834 | 0 | 0 |  | 1 | TRUE | wye
27 | LV_3962-6_0_4_load_34 | 34 | 0.002784 | 0.00069774 | 0 | 0 |  | 1 | TRUE | wye
28 | LV_3962-6_0_4_load_35 | 35 | 0.0026663 | 0.00066825 | 0 | 0 |  | 1 | TRUE | wye
29 | LV_3962-6_0_4_load_36 | 36 | 0.0019708 | 0.00049392 | 0 | 0 |  | 1 | TRUE | wye
30 | LV_3962-6_0_4_load_32 | 38 | 0.0054953 | 0.0013773 | 0 | 0 |  | 1 | TRUE | wye
31 | LV_3962-6_0_4_load_43 | 40 | 0.0028376 | 0.00071117 | 0 | 0 |  | 1 | TRUE | wye
32 | LV_3962-6_0_4_load_41 | 41 | 0.0046305 | 0.0011605 | 0 | 0 |  | 1 | TRUE | wye
33 | LV_3962-6_0_4_load_40 | 42 | 0.0041154 | 0.0010314 | 0 | 0 |  | 1 | TRUE | wye
34 | LV_3962-6_0_4_load_56 | 43 | 0.0038731 | 0.00097069 | 0 | 0 |  | 1 | TRUE | wye
35 | LV_3962-6_0_4_load_54 | 44 | 0.0042252 | 0.0010589 | 0 | 0 |  | 1 | TRUE | wye
36 | LV_3962-6_0_4_load_37 | 45 | 0.0014315 | 0.00035877 | 0 | 0 |  | 1 | TRUE | wye
37 | LV_3962-6_0_4_load_39 | 46 | 0.0028556 | 0.00071568 | 0 | 0 |  | 1 | TRUE | wye
38 | LV_3962-6_0_4_load_42 | 47 | 0.013771 | 0.0034512 | 0 | 0 |  | 1 | TRUE | wye
39 | LV_3962-6_0_4_load_44 | 48 | 0.0043076 | 0.0010796 | 0 | 0 |  | 1 | TRUE | wye
40 | LV_3962-6_0_4_load_45 | 49 | 0.010813 | 0.00271 | 0 | 0 |  | 1 | TRUE | wye
41 | LV_3962-6_0_4_load_52 | 50 | 0.015727 | 0.0039415 | 0 | 0 |  | 1 | TRUE | wye
42 | LV_3962-6_0_4_load_48 | 52 | 0.020168 | 0.0050545 | 0 | 0 |  | 1 | TRUE | wye
43 | LV_3962-6_0_4_load_49 | 53 | 0.0027467 | 0.0006884 | 0 | 0 |  | 1 | TRUE | wye
44 | LV_3962-6_0_4_load_57 | 54 | 0.0048281 | 0.00121 | 0 | 0 |  | 1 | TRUE | wye
45 | LV_3962-6_0_4_load_55 | 55 | 0.0023339 | 0.00058494 | 0 | 0 |  | 1 | TRUE | wye
46 | LV_3962-6_0_4_load_53 | 56 | 0.0062574 | 0.0015683 | 0 | 0 |  | 1 | TRUE | wye

## ext_grid
| name | bus | vm_pu | va_degree | slack_weight | in_service
0 |  | 21 | 1 | 0 | 1 | TRUE

## line
| name | std_type | from_bus | to_bus | length_km | r_ohm_per_km | x_ohm_per_km | c_nf_per_km | g_us_per_km | max_i_ka | df | parallel | type | in_service
0 | LV_3962-6_0_4_line_0 | NAYY 4x150 SE | 0 | 1 | 0.044662 | 0.208 | 0.08 | 261 | 0 | 0.27 | 1 | 1 | cs | TRUE
1 | LV_3962-6_0_4_line_1 | NAYY 4x150 SE | 1 | 2 | 0.021345 | 0.208 | 0.08 | 261 | 0 | 0.27 | 1 | 1 | cs | TRUE
2 | LV_3962-6_0_4_line_2 | NAYY 4x150 SE | 1 | 3 | 0.01752 | 0.208 | 0.08 | 261 | 0 | 0.27 | 1 | 1 | cs | TRUE
3 | LV_3962-6_0_4_line_3 | NAYY 4x150 SE | 2 | 4 | 0.0043672 | 0.208 | 0.08 | 261 | 0 | 0.27 | 1 | 1 | cs | TRUE
4 | LV_3962-6_0_4_line_4 | NAYY 4x150 SE | 3 | 5 | 0.016489 | 0.208 | 0.08 | 261 | 0 | 0.27 | 1 | 1 | cs | TRUE
5 | LV_3962-6_0_4_line_5 | NAYY 4x150 SE | 4 | 6 | 0.026443 | 0.208 | 0.08 | 261 | 0 | 0.27 | 1 | 1 | cs | TRUE
6 | LV_3962-6_0_4_line_6 | NAYY 4x150 SE | 5 | 7 | 0.032655 | 0.208 | 0.08 | 261 | 0 | 0.27 | 1 | 1 | cs | TRUE
7 | LV_3962-6_0_4_line_7 | NAYY 4x150 SE | 7 | 8 | 0.02057 | 0.208 | 0.08 | 261 | 0 | 0.27 | 1 | 1 | cs | TRUE
8 | LV_3962-6_0_4_line_8 | NAYY 4x150 SE | 7 | 9 | 0.030529 | 0.208 | 0.08 | 261 | 0 | 0.27 | 1 | 1 | cs | TRUE
9 | LV_3962-6_0_4_line_9 | NAYY 4x150 SE | 8 | 10 | 0.0161 | 0.208 | 0.08 | 261 | 0 | 0.27 | 1 | 2 | cs | TRUE
10 | LV_3962-6_0_4_line_10 | NAYY 4x150 SE | 8 | 11 | 0.023359 | 0.208 | 0.08 | 261 | 0 | 0.27 | 1 | 1 | cs | TRUE
11 | LV_3962-6_0_4_line_11 | NAYY 4x150 SE | 10 | 12 | 0.018558 | 0.208 | 0.08 | 261 | 0 | 0.27 | 1 | 3 | cs | TRUE
12 | LV_3962-6_0_4_line_12 | NAYY 4x150 SE | 11 | 13 | 0.018821 | 0.208 | 0.08 | 261 | 0 | 0.27 | 1 | 1 | cs | TRUE
13 | LV_3962-6_0_4_line_13 | NAYY 4x150 SE | 12 | 20 | 0.012362 | 0.208 | 0.08 | 261 | 0 | 0.27 | 1 | 1 | cs | TRUE
14 | LV_3962-6_0_4_line_14 | NAYY 4x150 SE | 12 | 21 | 0.021437 | 0.208 | 0.08 | 261 | 0 | 0.27 | 1 | 3 | cs | TRUE
15 | LV_3962-6_0_4_line_15 | NAYY 4x150 SE | 13 | 14 | 0.003769 | 0.208 | 0.08 | 261 | 0 | 0.27 | 1 | 1 | cs | TRUE
16 | LV_3962-6_0_4_line_16 | NAYY 4x150 SE | 14 | 15 | 0.011366 | 0.208 | 0.08 | 261 | 0 | 0.27 | 1 | 1 | cs | TRUE
17 | LV_3962-6_0_4_line_17 | NAYY 4x150 SE | 15 | 16 | 0.039949 | 0.208 | 0.08 | 261 | 0 | 0.27 | 1 | 1 | cs | TRUE
18 | LV_3962-6_0_4_line_18 | NAYY 4x150 SE | 16 | 17 | 0.0019653 | 0.208 | 0.08 | 261 | 0 | 0.27 | 1 | 1 | cs | TRUE
19 | LV_3962-6_0_4_line_19 | NAYY 4x150 SE | 17 | 18 | 0.015014 | 0.208 | 0.08 | 261 | 0 | 0.27 | 1 | 1 | cs | TRUE
20 | LV_3962-6_0_4_line_20 | NAYY 4x150 SE | 18 | 19 | 0.04242 | 0.208 | 0.08 | 261 | 0 | 0.27 | 1 | 1 | cs | TRUE
21 | LV_3962-6_0_4_line_21 | NAYY 4x150 SE | 19 | 25 | 0.013197 | 0.208 | 0.08 | 261 | 0 | 0.27 | 1 | 1 | cs | TRUE
22 | LV_3962-6_0_4_line_22 | NAYY 4x150 SE | 19 | 26 | 0.036355 | 0.208 | 0.08 | 261 | 0 | 0.27 | 1 | 1 | cs | TRUE
23 | LV_3962-6_0_4_line_23 | NAYY 4x150 SE | 20 | 24 | 0.014683 | 0.208 | 0.08 | 261 | 0 | 0.27 | 1 | 1 | cs | TRUE
24 | LV_3962-6_0_4_line_24 | NAYY 4x150 SE | 21 | 22 | 0.032445 | 0.208 | 0.08 | 261 | 0 | 0.27 | 1 | 1 | cs | TRUE
25 | LV_3962-6_0_4_line_25 | NAYY 4x150 SE | 22 | 23 | 0.029679 | 0.208 | 0.08 | 261 | 0 | 0.27 | 1 | 1 | cs | TRUE
26 | LV_3962-6_0_4_line_26 | NAYY 4x150 SE | 24 | 37 | 0.022882 | 0.208 | 0.08 | 261 | 0 | 0.27 | 1 | 1 | cs | TRUE
27 | LV_3962-6_0_4_line_27 | NAYY 4x150 SE | 25 | 27 | 0.015017 | 0.208 | 0.08 | 261 | 0 | 0.27 | 1 | 1 | cs | TRUE
28 | LV_3962-6_0_4_line_28 | NAYY 4x150 SE | 26 | 32 | 0.022716 | 0.208 | 0.08 | 261 | 0 | 0.27 | 1 | 1 | cs | TRUE
29 | LV_3962-6_0_4_line_29 | NAYY 4x150 SE | 26 | 30 | 0.020545 | 0.208 | 0.08 | 261 | 0 | 0.27 | 1 | 1 | cs | TRUE
30 | LV_3962-6_0_4_line_30 | NAYY 4x150 SE | 27 | 28 | 0.0082028 | 0.208 | 0.08 | 261 | 0 | 0.27 | 1 | 1 | cs | TRUE
31 | LV_3962-6_0_4_line_31 | NAYY 4x150 SE | 28 | 29 | 0.034934 | 0.208 | 0.08 | 261 | 0 | 0.27 | 1 | 1 | cs | TRUE
32 | LV_3962-6_0_4_line_32 | NAYY 4x150 SE | 29 | 38 | 0.025105 | 0.208 | 0.08 | 261 | 0 | 0.27 | 1 | 1 | cs | TRUE
33 | LV_3962-6_0_4_line_33 | NAYY 4x150 SE | 30 | 31 | 0.023382 | 0.208 | 0.08 | 261 | 0 | 0.27 | 1 | 1 | cs | TRUE
34 | LV_3962-6_0_4_line_34 | NAYY 4x150 SE | 32 | 33 | 0.0153 | 0.208 | 0.08 | 261 | 0 | 0.27 | 1 | 1 | cs | TRUE
35 | LV_3962-6_0_4_line_35 | NAYY 4x150 SE | 33 | 34 | 0.0010324 | 0.208 | 0.08 | 261 | 0 | 0.27 | 1 | 1 | cs | TRUE
36 | LV_3962-6_0_4_line_36 | NAYY 4x150 SE | 34 | 35 | 0.021399 | 0.208 | 0.08 | 261 | 0 | 0.27 | 1 | 1 | cs | TRUE
37 | LV_3962-6_0_4_line_37 | NAYY 4x150 SE | 35 | 36 | 0.014477 | 0.208 | 0.08 | 261 | 0 | 0.27 | 1 | 1 | cs | TRUE
38 | LV_3962-6_0_4_line_38 | NAYY 4x150 SE | 36 | 45 | 0.02861 | 0.208 | 0.08 | 261 | 0 | 0.27 | 1 | 1 | cs | TRUE
39 | LV_3962-6_0_4_line_39 | NAYY 4x150 SE | 37 | 52 | 0.039799 | 0.208 | 0.08 | 261 | 0 | 0.27 | 1 | 1 | cs | TRUE
40 | LV_3962-6_0_4_line_40 | NAYY 4x150 SE | 37 | 53 | 0.028235 | 0.208 | 0.08 | 261 | 0 | 0.27 | 1 | 1 | cs | TRUE
41 | LV_3962-6_0_4_line_41 | NAYY 4x150 SE | 38 | 39 | 0.0098197 | 0.208 | 0.08 | 261 | 0 | 0.27 | 1 | 1 | cs | TRUE
42 | LV_3962-6_0_4_line_42 | NAYY 4x150 SE | 39 | 42 | 0.01731 | 0.208 | 0.08 | 261 | 0 | 0.27 | 1 | 1 | cs | TRUE
43 | LV_3962-6_0_4_line_43 | NAYY 4x150 SE | 40 | 41 | 0.00093307 | 0.208 | 0.08 | 261 | 0 | 0.27 | 1 | 1 | cs | TRUE
44 | LV_3962-6_0_4_line_44 | NAYY 4x150 SE | 41 | 47 | 0.03632 | 0.208 | 0.08 | 261 | 0 | 0.27 | 1 | 1 | cs | TRUE
45 | LV_3962-6_0_4_line_45 | NAYY 4x150 SE | 42 | 43 | 0.034763 | 0.208 | 0.08 | 261 | 0 | 0.27 | 1 | 1 | cs | TRUE
46 | LV_3962-6_0_4_line_46 | NAYY 4x150 SE | 43 | 44 | 0.045466 | 0.208 | 0.08 | 261 | 0 | 0.27 | 1 | 1 | cs | TRUE
47 | LV_3962-6_0_4_line_47 | NAYY 4x150 SE | 44 | 56 | 0.0081168 | 0.208 | 0.08 | 261 | 0 | 0.27 | 1 | 1 | cs | TRUE
48 | LV_3962-6_0_4_line_48 | NAYY 4x150 SE | 45 | 46 | 0.019839 | 0.208 | 0.08 | 261 | 0 | 0.27 | 1 | 1 | cs | TRUE
49 | LV_3962-6_0_4_line_49 | NAYY 4x150 SE | 47 | 48 | 0.00076473 | 0.208 | 0.08 | 261 | 0 | 0.27 | 1 | 1 | cs | TRUE
50 | LV_3962-6_0_4_line_50 | NAYY 4x150 SE | 48 | 49 | 0.016258 | 0.208 | 0.08 | 261 | 0 | 0.27 | 1 | 1 | cs | TRUE
51 | LV_3962-6_0_4_line_51 | NAYY 4x150 SE | 49 | 50 | 0.010318 | 0.208 | 0.08 | 261 | 0 | 0.27 | 1 | 1 | cs | TRUE
52 | LV_3962-6_0_4_line_52 | NAYY 4x150 SE | 50 | 51 | 0.014894 | 0.208 | 0.08 | 261 | 0 | 0.27 | 1 | 1 | cs | TRUE
53 | LV_3962-6_0_4_line_53 | NAYY 4x150 SE | 51 | 52 | 0.020955 | 0.208 | 0.08 | 261 | 0 | 0.27 | 1 | 1 | cs | TRUE
54 | LV_3962-6_0_4_line_54 | NAYY 4x150 SE | 54 | 55 | 0.0011672 | 0.208 | 0.08 | 261 | 0 | 0.27 | 1 | 1 | cs | TRUE
55 | LV_3962-6_0_4_line_55 | NAYY 4x150 SE | 55 | 56 | 0.014525 | 0.208 | 0.08 | 261 | 0 | 0.27 | 1 | 1 | cs | TRUE

## trafo
| name | std_type | hv_bus | lv_bus | sn_mva | vn_hv_kv | vn_lv_kv | vk_percent | vkr_percent | pfe_kw | i0_percent | shift_degree | tap_side | tap_neutral | tap_min | tap_max | tap_step_percent | tap_step_degree | tap_pos | tap_phase_shifter | parallel | df | in_service
0 | LV_3962-6_0_4_trafo_15 | 0.25 MVA 20/0.4 kV | 57 | 21 | 0.25 | 20 | 0.4 | 6 | 1.44 | 0.8 | 0.32 | 150 | hv | 0 | -2 | 2 | 2.5 | 0 | 0 | FALSE | 1 | 1 | TRUE

## line_geodata
| x0 | y0 | x1 | y1 | x2 | y2 | x3 | y3 | x4 | y4 | x5 | y5 | x6 | y6 | x7 | y7 | x8 | y8
0 | 2770885.1348 | 1204928.2076 | 2770842.2822 | 1204940.7905
1 | 2770885.1348 | 1204928.2076 | 2770885.3929 | 1204929.8276 | 2770882.8112 | 1204949.3624
2 | 2770885.1348 | 1204928.2076 | 2770897.1958 | 1204924.6604 | 2770901.3894 | 1204922.0335
3 | 2770882.239 | 1204953.6919 | 2770882.8112 | 1204949.3624
4 | 2770901.3894 | 1204922.0335 | 2770901.3894 | 1204922.0335 | 2770911.8164 | 1204911.7443 | 2770912.8127 | 1204910.197
5 | 2770882.239 | 1204953.6919 | 2770878.7743 | 1204979.9073
6 | 2770926.9965 | 1204881.1608 | 2770923.4244 | 1204893.7149 | 2770912.8127 | 1204910.197
7 | 2770926.9965 | 1204881.1608 | 2770931.8887 | 1204863.9845 | 2770932.9197 | 1204861.4783
8 | 2770926.9965 | 1204881.1608 | 2770924.9942 | 1204880.9032 | 2770900.695 | 1204895.8147
9 | 2770932.9197 | 1204861.4783 | 2770939.0574 | 1204846.5936
10 | 2770932.9197 | 1204861.4783 | 2770935.2861 | 1204862.5804 | 2770950.774 | 1204876.3878
11 | 2770946.132 | 1204829.4371 | 2770939.0574 | 1204846.5936
12 | 2770964.8225 | 1204888.912 | 2770950.774 | 1204876.3878
13 | 2770946.132 | 1204829.4371 | 2770948.1908 | 1204822.1446 | 2770948.5179 | 1204817.3717
14 | 2770946.132 | 1204829.4371 | 2770962.2101 | 1204843.6156
15 | 2770964.8225 | 1204888.912 | 2770967.6359 | 1204891.4201
16 | 2770976.1201 | 1204898.9838 | 2770967.6359 | 1204891.4201
17 | 2770976.1201 | 1204898.9838 | 2770998.5861 | 1204932.0173
18 | 2771000.5212 | 1204932.3608 | 2770998.5861 | 1204932.0173
19 | 2771000.5212 | 1204932.3608 | 2771009.8447 | 1204934.0159 | 2771015.2573 | 1204935.2179
20 | 2771054.524 | 1204925.4762 | 2771049.4651 | 1204929.8688 | 2771034.6025 | 1204935.5486 | 2771025.6014 | 1204937.5149 | 2771015.2573 | 1204935.2179
21 | 2771054.524 | 1204925.4762 | 2771056.2957 | 1204918.9096 | 2771055.5408 | 1204912.5584
22 | 2771081.9804 | 1204944.4028 | 2771078.572 | 1204934.5069 | 2771075.4944 | 1204931.9274 | 2771054.524 | 1204925.4762
23 | 2770948.5179 | 1204817.3717 | 2770946.8816 | 1204812.3089 | 2770941.1167 | 1204804.9313
24 | 2770962.2101 | 1204843.6156 | 2770967.197 | 1204848.0132 | 2770974.6169 | 1204856.0666 | 2770983.1983 | 1204868.1811
25 | 2771003.3038 | 1204880.1552 | 2770999.3768 | 1204883.8352 | 2770995.7542 | 1204884.332 | 2770992.3196 | 1204881.72 | 2770984.7651 | 1204870.393 | 2770983.1983 | 1204868.1811
26 | 2770927.6217 | 1204786.5221 | 2770929.3159 | 1204789.8293 | 2770941.1167 | 1204804.9313
27 | 2771053.9505 | 1204897.6267 | 2771054.6642 | 1204905.1831 | 2771055.5408 | 1204912.5584
28 | 2771085.8187 | 1204923.9044 | 2771087.82 | 1204932.9592 | 2771087.289 | 1204937.6707 | 2771085.6807 | 1204940.9277 | 2771081.9804 | 1204944.4028
29 | 2771081.9804 | 1204944.4028 | 2771072.0796 | 1204948.0115 | 2771062.3118 | 1204950.1881
30 | 2771053.9505 | 1204897.6267 | 2771053.613 | 1204894.0536 | 2771054.1952 | 1204889.4767
31 | 2771054.1952 | 1204889.4767 | 2771055.0085 | 1204883.0831 | 2771058.268 | 1204873.7453 | 2771061.5542 | 1204867.7226 | 2771064.2938 | 1204865.6324 | 2771070.8318 | 1204860.5331
32 | 2771070.8318 | 1204860.5331 | 2771073.3576 | 1204858.5631 | 2771075.3859 | 1204852.6044 | 2771079.9927 | 1204837.6925
33 | 2771039.0409 | 1204952.0024 | 2771058.9018 | 1204950.948 | 2771062.3118 | 1204950.1881
34 | 2771085.8187 | 1204923.9044 | 2771083.068 | 1204916.0292 | 2771081.9582 | 1204910.659 | 2771082.0888 | 1204909.1901
35 | 2771082.0888 | 1204909.1901 | 2771082.1802 | 1204908.1617
36 | 2771082.1802 | 1204908.1617 | 2771082.4976 | 1204904.5909 | 2771088.1619 | 1204892.0968 | 2771090.9682 | 1204889.1132
37 | 2771100.8869 | 1204878.5675 | 2771090.9682 | 1204889.1132
38 | 2771100.8869 | 1204878.5675 | 2771120.4101 | 1204857.8103 | 2771120.4979 | 1204857.7375
39 | 2770927.6217 | 1204786.5221 | 2770955.8505 | 1204771.6159 | 2770962.5754 | 1204767.5153
40 | 2770927.6217 | 1204786.5221 | 2770902.732 | 1204799.8539
41 | 2771082.2674 | 1204828.1894 | 2771082.0236 | 1204831.1186 | 2771079.9927 | 1204837.6925
42 | 2771082.2674 | 1204828.1894 | 2771081.3211 | 1204825.6154 | 2771082.8954 | 1204820.6225 | 2771085.8545 | 1204811.7717
43 | 2771024.566 | 1204818.7222 | 2771025.4503 | 1204819.0202
44 | 2771024.566 | 1204818.7222 | 2771015.5655 | 1204815.6895 | 2771010.7506 | 1204811.0361 | 2771005.7696 | 1204804.2092 | 2771000.2895 | 1204793.8996
45 | 2771065.9702 | 1204783.2577 | 2771085.8545 | 1204811.7717
46 | 2771065.9702 | 1204783.2577 | 2771069.3322 | 1204775.6579 | 2771069.0148 | 1204772.3901 | 2771067.8542 | 1204770.1214 | 2771064.8882 | 1204768.1568 | 2771052.819 | 1204769.3234 | 2771048.2948 | 1204768.3373 | 2771045.2888 | 1204765.1148 | 2771041.8411 | 1204759.482
47 | 2771037.6037 | 1204752.559 | 2771041.8411 | 1204759.482
48 | 2771120.4979 | 1204857.7375 | 2771103.8004 | 1204847.0237
49 | 2770999.9306 | 1204793.2244 | 2771000.2895 | 1204793.8996
50 | 2770999.9306 | 1204793.2244 | 2770992.2996 | 1204778.8682
51 | 2770987.4569 | 1204769.7576 | 2770992.2996 | 1204778.8682
52 | 2770980.4663 | 1204756.6062 | 2770987.4569 | 1204769.7576
53 | 2770980.4663 | 1204756.6062 | 2770962.5754 | 1204767.5153
54 | 2771029.4117 | 1204739.1749 | 2771030.021 | 1204740.1704
55 | 2771037.6037 | 1204752.559 | 2771030.021 | 1204740.1704

## bus_geodata
| x | y | coords
0 | 2770842.2822 | 1204940.7905
1 | 2770885.1348 | 1204928.2076
2 | 2770882.8112 | 1204949.3624
3 | 2770901.3894 | 1204922.0335
4 | 2770882.239 | 1204953.6919
5 | 2770912.8127 | 1204910.197
6 | 2770878.7743 | 1204979.9073
7 | 2770926.9965 | 1204881.1608
8 | 2770932.9197 | 1204861.4783
9 | 2770900.695 | 1204895.8147
10 | 2770939.0574 | 1204846.5936
11 | 2770950.774 | 1204876.3878
12 | 2770946.132 | 1204829.4371
13 | 2770964.8225 | 1204888.912
14 | 2770967.6359 | 1204891.4201
15 | 2770976.1201 | 1204898.9838
16 | 2770998.5861 | 1204932.0173
17 | 2771000.5212 | 1204932.3608
18 | 2771015.2573 | 1204935.2179
19 | 2771054.524 | 1204925.4762
20 | 2770948.5179 | 1204817.3717
21 | 2770962.2101 | 1204843.6156
22 | 2770983.1983 | 1204868.1811
23 | 2771003.3038 | 1204880.1552
24 | 2770941.1167 | 1204804.9313
25 | 2771055.5408 | 1204912.5584
26 | 2771081.9804 | 1204944.4028
27 | 2771053.9505 | 1204897.6267
28 | 2771054.1952 | 1204889.4767
29 | 2771070.8318 | 1204860.5331
30 | 2771062.3118 | 1204950.1881
31 | 2771039.0409 | 1204952.0024
32 | 2771085.8187 | 1204923.9044
33 | 2771082.0888 | 1204909.1901
34 | 2771082.1802 | 1204908.1617
35 | 2771090.9682 | 1204889.1131
36 | 2771100.8869 | 1204878.5675
37 | 2770927.6217 | 1204786.5221
38 | 2771079.9927 | 1204837.6925
39 | 2771082.2674 | 1204828.1894
40 | 2771025.4503 | 1204819.0202
41 | 2771024.566 | 1204818.7222
42 | 2771085.8545 | 1204811.7717
43 | 2771065.9702 | 1204783.2577
44 | 2771041.8411 | 1204759.482
45 | 2771120.4979 | 1204857.7375
46 | 2771103.8004 | 1204847.0237
47 | 2771000.2895 | 1204793.8996
48 | 2770999.9306 | 1204793.2244
49 | 2770992.2996 | 1204778.8682
50 | 2770987.4569 | 1204769.7576
51 | 2770980.4663 | 1204756.6062
52 | 2770962.5754 | 1204767.5153
53 | 2770902.732 | 1204799.8539
54 | 2771029.4117 | 1204739.1749
55 | 2771030.021 | 1204740.1704
56 | 2771037.6037 | 1204752.559
57 | 2770962.2101 | 1204843.6156

## line_std_types
| c_nf_per_km | r_ohm_per_km | x_ohm_per_km | max_i_ka | type | q_mm2 | alpha | voltage_rating
NAYY 4x50 SE | 210 | 0.642 | 0.083 | 0.142 | cs | 50 | 0.00403 | LV
NAYY 4x120 SE | 264 | 0.225 | 0.08 | 0.242 | cs | 120 | 0.00403 | LV
NAYY 4x150 SE | 261 | 0.208 | 0.08 | 0.27 | cs | 150 | 0.00403 | LV
NA2XS2Y 1x95 RM/25 12/20 kV | 216 | 0.313 | 0.132 | 0.252 | cs | 95 | 0.00403 | MV
NA2XS2Y 1x185 RM/25 12/20 kV | 273 | 0.161 | 0.117 | 0.362 | cs | 185 | 0.00403 | MV
NA2XS2Y 1x240 RM/25 12/20 kV | 304 | 0.122 | 0.112 | 0.421 | cs | 240 | 0.00403 | MV
NA2XS2Y 1x95 RM/25 6/10 kV | 315 | 0.313 | 0.123 | 0.249 | cs | 95 | 0.00403 | MV
NA2XS2Y 1x185 RM/25 6/10 kV | 406 | 0.161 | 0.11 | 0.358 | cs | 185 | 0.00403 | MV
NA2XS2Y 1x240 RM/25 6/10 kV | 456 | 0.122 | 0.105 | 0.416 | cs | 240 | 0.00403 | MV
NA2XS2Y 1x150 RM/25 12/20 kV | 250 | 0.206 | 0.116 | 0.319 | cs | 150 | 0.00403 | MV
NA2XS2Y 1x120 RM/25 12/20 kV | 230 | 0.253 | 0.119 | 0.283 | cs | 120 | 0.00403 | MV
NA2XS2Y 1x70 RM/25 12/20 kV | 190 | 0.443 | 0.132 | 0.22 | cs | 70 | 0.00403 | MV
NA2XS2Y 1x150 RM/25 6/10 kV | 360 | 0.206 | 0.11 | 0.315 | cs | 150 | 0.00403 | MV
NA2XS2Y 1x120 RM/25 6/10 kV | 340 | 0.253 | 0.113 | 0.28 | cs | 120 | 0.00403 | MV
NA2XS2Y 1x70 RM/25 6/10 kV | 280 | 0.443 | 0.123 | 0.217 | cs | 70 | 0.00403 | MV
N2XS(FL)2Y 1x120 RM/35 64/110 kV | 112 | 0.153 | 0.166 | 0.366 | cs | 120 | 0.00393 | HV
N2XS(FL)2Y 1x185 RM/35 64/110 kV | 125 | 0.099 | 0.156 | 0.457 | cs | 185 | 0.00393 | HV
N2XS(FL)2Y 1x240 RM/35 64/110 kV | 135 | 0.075 | 0.149 | 0.526 | cs | 240 | 0.00393 | HV
N2XS(FL)2Y 1x300 RM/35 64/110 kV | 144 | 0.06 | 0.144 | 0.588 | cs | 300 | 0.00393 | HV
15-AL1/3-ST1A 0.4 | 11 | 1.8769 | 0.35 | 0.105 | ol | 16 | 0.00403 | LV
24-AL1/4-ST1A 0.4 | 11.25 | 1.2012 | 0.335 | 0.14 | ol | 24 | 0.00403 | LV
48-AL1/8-ST1A 0.4 | 12.2 | 0.5939 | 0.3 | 0.21 | ol | 48 | 0.00403 | LV
94-AL1/15-ST1A 0.4 | 13.2 | 0.306 | 0.29 | 0.35 | ol | 94 | 0.00403 | LV
34-AL1/6-ST1A 10.0 | 9.7 | 0.8342 | 0.36 | 0.17 | ol | 34 | 0.00403 | MV
48-AL1/8-ST1A 10.0 | 10.1 | 0.5939 | 0.35 | 0.21 | ol | 48 | 0.00403 | MV
70-AL1/11-ST1A 10.0 | 10.4 | 0.4132 | 0.339 | 0.29 | ol | 70 | 0.00403 | MV
94-AL1/15-ST1A 10.0 | 10.75 | 0.306 | 0.33 | 0.35 | ol | 94 | 0.00403 | MV
122-AL1/20-ST1A 10.0 | 11.1 | 0.2376 | 0.323 | 0.41 | ol | 122 | 0.00403 | MV
149-AL1/24-ST1A 10.0 | 11.25 | 0.194 | 0.315 | 0.47 | ol | 149 | 0.00403 | MV
34-AL1/6-ST1A 20.0 | 9.15 | 0.8342 | 0.382 | 0.17 | ol | 34 | 0.00403 | MV
48-AL1/8-ST1A 20.0 | 9.5 | 0.5939 | 0.372 | 0.21 | ol | 48 | 0.00403 | MV
70-AL1/11-ST1A 20.0 | 9.7 | 0.4132 | 0.36 | 0.29 | ol | 70 | 0.00403 | MV
94-AL1/15-ST1A 20.0 | 10 | 0.306 | 0.35 | 0.35 | ol | 94 | 0.00403 | MV
122-AL1/20-ST1A 20.0 | 10.3 | 0.2376 | 0.344 | 0.41 | ol | 122 | 0.00403 | MV
149-AL1/24-ST1A 20.0 | 10.5 | 0.194 | 0.337 | 0.47 | ol | 149 | 0.00403 | MV
184-AL1/30-ST1A 20.0 | 10.75 | 0.1571 | 0.33 | 0.535 | ol | 184 | 0.00403 | MV
243-AL1/39-ST1A 20.0 | 11 | 0.1188 | 0.32 | 0.645 | ol | 243 | 0.00403 | MV
48-AL1/8-ST1A 110.0 | 8 | 0.5939 | 0.46 | 0.21 | ol | 48 | 0.00403 | HV
70-AL1/11-ST1A 110.0 | 8.4 | 0.4132 | 0.45 | 0.29 | ol | 70 | 0.00403 | HV
94-AL1/15-ST1A 110.0 | 8.65 | 0.306 | 0.44 | 0.35 | ol | 94 | 0.00403 | HV
122-AL1/20-ST1A 110.0 | 8.5 | 0.2376 | 0.43 | 0.41 | ol | 122 | 0.00403 | HV
149-AL1/24-ST1A 110.0 | 8.75 | 0.194 | 0.41 | 0.47 | ol | 149 | 0.00403 | HV
184-AL1/30-ST1A 110.0 | 8.8 | 0.1571 | 0.4 | 0.535 | ol | 184 | 0.00403 | HV
243-AL1/39-ST1A 110.0 | 9 | 0.1188 | 0.39 | 0.645 | ol | 243 | 0.00403 | HV
305-AL1/39-ST1A 110.0 | 9.2 | 0.0949 | 0.38 | 0.74 | ol | 305 | 0.00403 | HV
490-AL1/64-ST1A 110.0 | 9.75 | 0.059 | 0.37 | 0.96 | ol | 490 | 0.00403 | HV
679-AL1/86-ST1A 110.0 | 9.95 | 0.042 | 0.36 | 1.15 | ol | 679 | 0.00403 | HV
490-AL1/64-ST1A 220.0 | 10 | 0.059 | 0.285 | 0.96 | ol | 490 | 0.00403 | HV
679-AL1/86-ST1A 220.0 | 11.7 | 0.042 | 0.275 | 1.15 | ol | 679 | 0.00403 | HV
490-AL1/64-ST1A 380.0 | 11 | 0.059 | 0.253 | 0.96 | ol | 490 | 0.00403 | HV
679-AL1/86-ST1A 380.0 | 14.6 | 0.042 | 0.25 | 1.15 | ol | 679 | 0.00403 | HV

## trafo_std_types
| i0_percent | pfe_kw | vkr_percent | sn_mva | vn_lv_kv | vn_hv_kv | vk_percent | shift_degree | vector_group | tap_side | tap_neutral | tap_min | tap_max | tap_step_degree | tap_step_percent | tap_phase_shifter
160 MVA 380/110 kV | 0.06 | 60 | 0.25 | 160 | 110 | 380 | 12.2 | 0 | Yy0 | hv | 0 | -9 | 9 | 0 | 1.5 | FALSE
100 MVA 220/110 kV | 0.06 | 55 | 0.26 | 100 | 110 | 220 | 12 | 0 | Yy0 | hv | 0 | -9 | 9 | 0 | 1.5 | FALSE
63 MVA 110/20 kV | 0.04 | 22 | 0.32 | 63 | 20 | 110 | 18 | 150 | YNd5 | hv | 0 | -9 | 9 | 0 | 1.5 | FALSE
40 MVA 110/20 kV | 0.05 | 18 | 0.34 | 40 | 20 | 110 | 16.2 | 150 | YNd5 | hv | 0 | -9 | 9 | 0 | 1.5 | FALSE
25 MVA 110/20 kV | 0.07 | 14 | 0.41 | 25 | 20 | 110 | 12 | 150 | YNd5 | hv | 0 | -9 | 9 | 0 | 1.5 | FALSE
63 MVA 110/10 kV | 0.04 | 22 | 0.32 | 63 | 10 | 110 | 18 | 150 | YNd5 | hv | 0 | -9 | 9 | 0 | 1.5 | FALSE
40 MVA 110/10 kV | 0.05 | 18 | 0.34 | 40 | 10 | 110 | 16.2 | 150 | YNd5 | hv | 0 | -9 | 9 | 0 | 1.5 | FALSE
25 MVA 110/10 kV | 0.07 | 14 | 0.41 | 25 | 10 | 110 | 12 | 150 | YNd5 | hv | 0 | -9 | 9 | 0 | 1.5 | FALSE
0.25 MVA 20/0.4 kV | 0.32 | 0.8 | 1.44 | 0.25 | 0.4 | 20 | 6 | 150 | Yzn5 | hv | 0 | -2 | 2 | 0 | 2.5 | FALSE
0.4 MVA 20/0.4 kV | 0.3375 | 1.35 | 1.425 | 0.4 | 0.4 | 20 | 6 | 150 | Dyn5 | hv | 0 | -2 | 2 | 0 | 2.5 | FALSE
0.63 MVA 20/0.4 kV | 0.2619 | 1.65 | 1.206 | 0.63 | 0.4 | 20 | 6 | 150 | Dyn5 | hv | 0 | -2 | 2 | 0 | 2.5 | FALSE
0.25 MVA 10/0.4 kV | 0.24 | 0.6 | 1.2 | 0.25 | 0.4 | 10 | 4 | 150 | Dyn5 | hv | 0 | -2 | 2 | 0 | 2.5 | FALSE
0.4 MVA 10/0.4 kV | 0.2375 | 0.95 | 1.325 | 0.4 | 0.4 | 10 | 4 | 150 | Dyn5 | hv | 0 | -2 | 2 | 0 | 2.5 | FALSE
0.63 MVA 10/0.4 kV | 0.1873 | 1.18 | 1.0794 | 0.63 | 0.4 | 10 | 4 | 150 | Dyn5 | hv | 0 | -2 | 2 | 0 | 2.5 | FALSE

## trafo3w_std_types
| sn_hv_mva | sn_mv_mva | sn_lv_mva | vn_hv_kv | vn_mv_kv | vn_lv_kv | vk_hv_percent | vk_mv_percent | vk_lv_percent | vkr_hv_percent | vkr_mv_percent | vkr_lv_percent | pfe_kw | i0_percent | shift_mv_degree | shift_lv_degree | vector_group | tap_side | tap_neutral | tap_min | tap_max | tap_step_percent
63/25/38 MVA 110/20/10 kV | 63 | 25 | 38 | 110 | 20 | 10 | 10.4 | 10.4 | 10.4 | 0.28 | 0.32 | 0.35 | 35 | 0.89 | 0 | 0 | YN0yn0yn0 | hv | 0 | -10 | 10 | 1.2
63/25/38 MVA 110/10/10 kV | 63 | 25 | 38 | 110 | 10 | 10 | 10.4 | 10.4 | 10.4 | 0.28 | 0.32 | 0.35 | 35 | 0.89 | 0 | 0 | YN0yn0yn0 | hv | 0 | -10 | 10 | 1.2

## fuse_std_types
| fuse_type | i_rated_a | t_avg | t_min | t_total | x_avg | x_min | x_total
HV 100A | HV 100A | 100 | 0 | [10.0, 3.64, 0.854, 0.281, 0.1, 0.0531, 0.022, 0.01] | [10.0, 4.267, 1.21, 0.403, 0.1, 0.058, 0.022, 0.01] | 0 | [300.0, 350.0, 450.0, 550.0, 700.0, 850.0, 1200.0, 1752.0] | [600.0, 700.0, 900.0, 1150.0, 1665.0, 2000.0, 3000.0, 4313.0]
HV 10A | HV 10A | 10 | 0 | [10.0, 1675.0, 0.344, 0.156, 0.1, 0.0417, 0.0171, 0.01] | [10.0, 1.3, 0.3, 0.155, 0.1, 0.0555, 0.023, 0.01] | 0 | [30.0, 32.0, 35.0, 37.0, 39.0, 50.0, 70.0, 88.0] | [60.0, 70.0, 80.0, 87.0, 94.0, 110.0, 150.0, 216.0]
HV 125A | HV 125A | 125 | 0 | [10.0, 1.82, 0.344, 0.1, 0.0467, 0.0269, 0.01] | [10.0, 2.478, 0.426, 0.1, 0.0427, 0.0211, 0.01] | 0 | [375.0, 500.0, 700.0, 925.0, 1200.0, 1500.0, 2341.0] | [750.0, 1000.0, 1500.0, 2200.0, 3000.0, 4000.0, 5765.0]
HV 160A | HV 160A | 160 | 0 | [10.0, 4.15, 1.03, 0.198, 0.1, 0.051, 0.0172, 0.01] | [10.0, 2.3, 0.734, 0.274, 0.1, 0.046, 0.0177, 0.01] | 0 | [480.0, 550.0, 700.0, 1000.0, 1260.0, 1600.0, 2500.0, 3227.0] | [960.0, 1300.0, 1700.0, 2200.0, 2996.0, 4000.0, 6000.0, 7946.0]
HV 16A | HV 16A | 16 | 0 | [10.0, 0.352, 0.164, 0.1, 0.0649, 0.0342, 0.01] | [10.0, 2.34, 0.722, 0.181, 0.1, 0.055, 0.0296, 0.01] | 0 | [48.0, 60.0, 65.0, 71.0, 80.0, 100.0, 162.0] | [96.0, 110.0, 125.0, 150.0, 168.0, 200.0, 250.0, 398.0]
HV 200A | HV 200A | 200 | 0 | [10.0, 4.267, 1.21, 0.403, 0.1, 0.058, 0.022, 0.01] | [10.0, 3.73, 1.654, 0.328, 0.1, 0.0531, 0.019, 0.01] | 0 | [600.0, 700.0, 900.0, 1150.0, 1665.0, 2000.0, 3000.0, 4313.0] | [1200.0, 1500.0, 1800.0, 2700.0, 3960.0, 5000.0, 7500.0, 10620.0]
HV 20A | HV 20A | 20 | 0 | [10.0, 1.3, 0.3, 0.155, 0.1, 0.0555, 0.023, 0.01] | [10.0, 1.3, 0.161, 0.1, 0.0611, 0.0399, 0.0141, 0.01] | 0 | [60.0, 70.0, 80.0, 87.0, 94.0, 110.0, 150.0, 216.0] | [120.0, 150.0, 200.0, 223.0, 260.0, 300.0, 450.0, 532.0]
HV 25A | HV 25A | 25 | 0 | [10.0, 2.512, 0.833, 0.299, 0.1, 0.0372, 0.0223, 0.01] | [10.0, 3.125, 0.597, 0.198, 0.1, 0.0378, 0.022, 0.01] | 0 | [75.0, 82.0, 90.0, 100.0, 124.0, 170.0, 200.0, 289.0] | [150.0, 170.0, 210.0, 250.0, 294.0, 400.0, 500.0, 711.0]
HV 31.5A | HV 31.5A | 31.5 | 0 | [10.0, 2.34, 0.722, 0.181, 0.1, 0.055, 0.0296, 0.01] | [10.0, 2.84, 0.368, 0.164, 0.1, 0.0621, 0.0378, 0.0195, 0.01] | 0 | [95.0, 110.0, 125.0, 150.0, 165.0, 200.0, 250.0, 390.0] | [189.0, 220.0, 300.0, 350.0, 393.0, 450.0, 530.0, 700.0, 960.0]
HV 40A | HV 40A | 40 | 0 | [10.0, 1.3, 0.161, 0.1, 0.0611, 0.0399, 0.0141, 0.01] | [10.0, 2.05, 0.369, 0.198, 0.1, 0.051, 0.0298, 0.01] | 0 | [120.0, 150.0, 200.0, 223.0, 260.0, 300.0, 450.0, 532.0] | [240.0, 300.0, 400.0, 450.0, 530.0, 650.0, 800.0, 1311.0]
HV 50A | HV 50A | 50 | 0 | [10.0, 3.215, 0.597, 0.198, 0.1, 0.0378, 0.022, 0.01] | [10.0, 3.64, 0.854, 0.281, 0.1, 0.0531, 0.022, 0.01] | 0 | [150.0, 170.0, 210.0, 250.0, 294.0, 400.0, 500.0, 711.0] | [300.0, 350.0, 450.0, 550.0, 700.0, 850.0, 1200.0, 1752.0]
HV 6.3A | HV 6.3A | 6.3 | 0 | [10.0, 1.39, 0.344, 0.168, 0.1, 0.056, 0.0263, 0.01] | [10.0, 1.711, 0.516, 0.198, 0.1, 0.0634, 0.0303, 0.01] | 0 | [19.0, 19.5, 20.4, 20.8, 22.0, 25.0, 32.0, 48.0] | [38.0, 40.0, 43.0, 48.0, 53.0, 60.0, 75.0, 118.0]
HV 63A | HV 63A | 63 | 0 | [10.0, 2.84, 0.368, 0.164, 0.1, 0.0621, 0.0378, 0.0195, 0.01] | [10.0, 1.82, 0.344, 0.1, 0.0467, 0.0269, 0.01] | 0 | [189.0, 220.0, 300.0, 350.0, 393.0, 450.0, 530.0, 700.0, 961.0] | [378.0, 500.0, 700.0, 934.0, 1200.0, 1500.0, 2366.0]
HV 80A | HV 80A | 80 | 0 | [10.0, 2.05, 0.369, 0.198, 0.1, 0.051, 0.0298, 0.01] | [10.0, 4.15, 1.03, 0.198, 0.1, 0.051, 0.0172, 0.01] | 0 | [240.0, 300.0, 400.0, 450.0, 530.0, 650.0, 800.0, 1311.0] | [480.0, 550.0, 700.0, 1000.0, 1260.0, 1600.0, 2500.0, 3227.0]
Siemens NH-1-100 | Siemens NH-1-100 | 100 | [5400.0, 2000.0, 400.0, 20.0, 1.0, 0.2, 0.012, 0.004] | 0 | 0 | [150.0, 190.0, 250.0, 430.0, 900.0, 1250.0, 2700.0, 3600.0] | 0 | 0
Siemens NH-1-125 | Siemens NH-1-125 | 125 | [4800.0, 120.0, 7.0, 0.1, 0.004] | 0 | 0 | [180.0, 400.0, 740.0, 2000.0, 4250.0] | 0 | 0
Siemens NH-1-16 | Siemens NH-1-16 | 16 | [4000.0, 400.0, 2.0, 0.1, 0.04, 0.01] | 0 | 0 | [26.0, 35.0, 75.0, 150.0, 200.0, 300.0] | 0 | 0
Siemens NH-1-160 | Siemens NH-1-160 | 160 | [4800.0, 120.0, 7.0, 0.1, 0.004] | 0 | 0 | [210.0, 500.0, 900.0, 2300.0, 5000.0] | 0 | 0
Siemens NH-1-25 | Siemens NH-1-25 | 25 | [4000.0, 1000.0, 10.0, 0.2, 0.02, 0.01] | 0 | 0 | [40.0, 50.0, 100.0, 210.0, 400.0, 500.0] | 0 | 0
Siemens NH-1-50 | Siemens NH-1-50 | 50 | [4000.0, 40.0, 4.0, 1.0, 0.02, 0.01] | 0 | 0 | [86.0, 200.0, 300.0, 400.0, 1000.0, 1280.0] | 0 | 0
Siemens NH-1-63 | Siemens NH-1-63 | 63 | [4000.0, 100.0, 10.0, 2.0, 0.04, 0.01] | 0 | 0 | [100.0, 200.0, 300.0, 400.0, 1000.0, 1500.0] | 0 | 0
Siemens NH-1-80 | Siemens NH-1-80 | 80 | [4800.0, 120.0, 7.0, 0.1, 0.01] | 0 | 0 | [150.58, 250.0, 450.0, 1150.0, 2470.0] | 0 | 0
Siemens NH-2-1000 | Siemens NH-2-1000 | 1000 | [4800.0, 120.0, 7.0, 0.1, 0.004] | 0 | 0 | [1900.0, 3500.0, 8400.0, 24000.0, 52000.0] | 0 | 0
Siemens NH-2-200 | Siemens NH-2-200 | 200 | [4800.0, 120.0, 7.0, 0.1, 0.004] | 0 | 0 | [280.0, 650.0, 1200.0, 3000.0, 7000.0] | 0 | 0
Siemens NH-2-224 | Siemens NH-2-224 | 224 | [4800.0, 120.0, 7.0, 0.2, 0.04, 0.004] | 0 | 0 | [400.0, 750.0, 1453.0, 3025.0, 4315.0, 7600.0] | 0 | 0
Siemens NH-2-250 | Siemens NH-2-250 | 250 | [4800.0, 120.0, 7.0, 0.1, 0.004] | 0 | 0 | [450.0, 800.0, 1650.0, 4000.0, 8500.0] | 0 | 0
Siemens NH-2-315 | Siemens NH-2-315 | 315 | [4800.0, 120.0, 7.0, 0.1, 0.004] | 0 | 0 | [550.0, 920.0, 1900.0, 5000.0, 11000.0] | 0 | 0
Siemens NH-2-355 | Siemens NH-2-355 | 355 | [4800.0, 120.0, 6.0, 0.1, 0.004] | 0 | 0 | [650.0, 1116.27, 2350.0, 5840.0, 12790.0] | 0 | 0
Siemens NH-2-400 | Siemens NH-2-400 | 400 | [4800.0, 120.0, 7.0, 0.1, 0.004] | 0 | 0 | [720.0, 1350.0, 2800.0, 6500.0, 15000.0] | 0 | 0
Siemens NH-2-425 | Siemens NH-2-425 | 425 | [4800.0, 120.0, 7.0, 0.1, 0.004] | 0 | 0 | [850.0, 1500.0, 3050.0, 7500.0, 16500.0] | 0 | 0
Siemens NH-2-630 | Siemens NH-2-630 | 630 | [4800.0, 120.0, 7.0, 0.1, 0.004] | 0 | 0 | [1200.0, 2000.0, 4800.0, 12000.0, 26000.0] | 0 | 0

## dtypes
| element | column | dtype
0 | bus | name | object
1 | bus | vn_kv | float64
2 | bus | type | object
3 | bus | zone | object
4 | bus | in_service | bool
5 | load | name | object
6 | load | bus | uint32
7 | load | p_mw | float64
8 | load | q_mvar | float64
9 | load | const_z_percent | float64
10 | load | const_i_percent | float64
11 | load | sn_mva | float64
12 | load | scaling | float64
13 | load | in_service | bool
14 | load | type | object
15 | ext_grid | name | object
16 | ext_grid | bus | uint32
17 | ext_grid | vm_pu | float64
18 | ext_grid | va_degree | float64
19 | ext_grid | slack_weight | float64
20 | ext_grid | in_service | bool
21 | line | name | object
22 | line | std_type | object
23 | line | from_bus | uint32
24 | line | to_bus | uint32
25 | line | length_km | float64
26 | line | r_ohm_per_km | float64
27 | line | x_ohm_per_km | float64
28 | line | c_nf_per_km | float64
29 | line | g_us_per_km | float64
30 | line | max_i_ka | float64
31 | line | df | float64
32 | line | parallel | uint32
33 | line | type | object
34 | line | in_service | bool
35 | trafo | name | object
36 | trafo | std_type | object
37 | trafo | hv_bus | uint32
38 | trafo | lv_bus | uint32
39 | trafo | sn_mva | float64
40 | trafo | vn_hv_kv | float64
41 | trafo | vn_lv_kv | float64
42 | trafo | vk_percent | float64
43 | trafo | vkr_percent | float64
44 | trafo | pfe_kw | float64
45 | trafo | i0_percent | float64
46 | trafo | shift_degree | float64
47 | trafo | tap_side | object
48 | trafo | tap_neutral | int32
49 | trafo | tap_min | int32
50 | trafo | tap_max | int32
51 | trafo | tap_step_percent | float64
52 | trafo | tap_step_degree | float64
53 | trafo | tap_pos | int32
54 | trafo | tap_phase_shifter | bool
55 | trafo | parallel | uint32
56 | trafo | df | float64
57 | trafo | in_service | bool
58 | line_geodata | coords | object
59 | bus_geodata | x | float64
60 | bus_geodata | y | float64
61 | bus_geodata | coords | object

## parameters
| version | format_version | converged | OPF_converged | name | f_hz | sn_mva
0 | 2.14.6 | 2.14.0 | FALSE | FALSE |  | 50 | 1