## bus
| name | vn_kv | type | zone | in_service
0 | bus_LV_3962-8_0_4_node_0 | 0.4 | n |  | TRUE
1 | bus_LV_3962-8_0_4_node_1 | 0.4 | n |  | TRUE
2 | bus_LV_3962-8_0_4_node_2 | 0.4 | n |  | TRUE
3 | bus_LV_3962-8_0_4_node_3 | 0.4 | n |  | TRUE
4 | bus_LV_3962-8_0_4_node_4 | 0.4 | n |  | TRUE
5 | bus_LV_3962-8_0_4_node_13 | 0.4 | n |  | TRUE
6 | bus_LV_3962-8_0_4_node_5 | 0.4 | n |  | TRUE
7 | bus_LV_3962-8_0_4_node_6 | 0.4 | n |  | TRUE
8 | bus_LV_3962-8_0_4_node_7 | 0.4 | n |  | TRUE
9 | bus_LV_3962-8_0_4_node_8 | 0.4 | n |  | TRUE
10 | bus_LV_3962-8_0_4_node_9 | 0.4 | n |  | TRUE
11 | bus_LV_3962-8_0_4_node_10 | 0.4 | n |  | TRUE
12 | bus_LV_3962-8_0_4_node_12 | 0.4 | n |  | TRUE
13 | bus_LV_3962-8_0_4_node_105 | 0.4 | n |  | TRUE
14 | bus_LV_3962-8_0_4_node_11 | 0.4 | n |  | TRUE
15 | bus_LV_3962-8_0_4_node_112 | 0.4 | n |  | TRUE
16 | bus_LV_3962-8_0_4_node_113 | 0.4 | n |  | TRUE
17 | bus_LV_3962-8_0_4_node_14 | 0.4 | n |  | TRUE
18 | bus_LV_3962-8_0_4_node_15 | 0.4 | n |  | TRUE
19 | bus_LV_3962-8_0_4_node_16 | 0.4 | n |  | TRUE
20 | bus_LV_3962-8_0_4_node_18 | 0.4 | n |  | TRUE
21 | bus_LV_3962-8_0_4_node_17 | 0.4 | n |  | TRUE
22 | bus_LV_3962-8_0_4_node_19 | 0.4 | n |  | TRUE
23 | bus_LV_3962-8_0_4_node_20 | 0.4 | n |  | TRUE
24 | bus_LV_3962-8_0_4_node_29 | 0.4 | n |  | TRUE
25 | bus_LV_3962-8_0_4_node_21 | 0.4 | n |  | TRUE
26 | bus_LV_3962-8_0_4_node_22 | 0.4 | n |  | TRUE
27 | bus_LV_3962-8_0_4_node_107 | 0.4 | n |  | TRUE
28 | bus_LV_3962-8_0_4_node_117 | 0.4 | n |  | TRUE
29 | bus_LV_3962-8_0_4_node_23 | 0.4 | n |  | TRUE
30 | bus_LV_3962-8_0_4_node_24 | 0.4 | n |  | TRUE
31 | bus_LV_3962-8_0_4_node_25 | 0.4 | n |  | TRUE
32 | bus_LV_3962-8_0_4_node_26 | 0.4 | n |  | TRUE
33 | bus_LV_3962-8_0_4_node_27 | 0.4 | n |  | TRUE
34 | bus_LV_3962-8_0_4_node_28 | 0.4 | n |  | TRUE
35 | bus_LV_3962-8_0_4_node_30 | 0.4 | n |  | TRUE
36 | bus_LV_3962-8_0_4_node_31 | 0.4 | n |  | TRUE
37 | bus_LV_3962-8_0_4_node_32 | 0.4 | n |  | TRUE
38 | bus_LV_3962-8_0_4_node_33 | 0.4 | n |  | TRUE
39 | bus_LV_3962-8_0_4_node_41 | 0.4 | n |  | TRUE
40 | bus_LV_3962-8_0_4_node_34 | 0.4 | n |  | TRUE
41 | bus_LV_3962-8_0_4_node_35 | 0.4 | n |  | TRUE
42 | bus_LV_3962-8_0_4_node_36 | 0.4 | n |  | TRUE
43 | bus_LV_3962-8_0_4_node_37 | 0.4 | n |  | TRUE
44 | bus_LV_3962-8_0_4_node_38 | 0.4 | n |  | TRUE
45 | bus_LV_3962-8_0_4_node_39 | 0.4 | n |  | TRUE
46 | bus_LV_3962-8_0_4_node_40 | 0.4 | n |  | TRUE
47 | bus_LV_3962-8_0_4_node_47 | 0.4 | n |  | TRUE
48 | bus_LV_3962-8_0_4_node_42 | 0.4 | n |  | TRUE
49 | bus_LV_3962-8_0_4_node_43 | 0.4 | n |  | TRUE
50 | bus_LV_3962-8_0_4_node_50 | 0.4 | n |  | TRUE
51 | bus_LV_3962-8_0_4_node_44 | 0.4 | n |  | TRUE
52 | bus_LV_3962-8_0_4_node_45 | 0.4 | n |  | TRUE
53 | bus_LV_3962-8_0_4_node_46 | 0.4 | n |  | TRUE
54 | bus_LV_3962-8_0_4_node_48 | 0.4 | n |  | TRUE
55 | bus_LV_3962-8_0_4_node_49 | 0.4 | n |  | TRUE
56 | bus_LV_3962-8_0_4_node_51 | 0.4 | n |  | TRUE
57 | bus_LV_3962-8_0_4_node_52 | 0.4 | n |  | TRUE
58 | bus_LV_3962-8_0_4_node_53 | 0.4 | n |  | TRUE
59 | bus_LV_3962-8_0_4_node_54 | 0.4 | n |  | TRUE
60 | bus_LV_3962-8_0_4_node_65 | 0.4 | n |  | TRUE
61 | bus_LV_3962-8_0_4_node_55 | 0.4 | n |  | TRUE
62 | bus_LV_3962-8_0_4_node_56 | 0.4 | n |  | TRUE
63 | bus_LV_3962-8_0_4_node_57 | 0.4 | n |  | TRUE
64 | bus_LV_3962-8_0_4_node_58 | 0.4 | n |  | TRUE
65 | bus_LV_3962-8_0_4_node_59 | 0.4 | n |  | TRUE
66 | bus_LV_3962-8_0_4_node_64 | 0.4 | n |  | TRUE
67 | bus_LV_3962-8_0_4_node_63 | 0.4 | n |  | TRUE
68 | bus_LV_3962-8_0_4_node_60 | 0.4 | n |  | TRUE
69 | bus_LV_3962-8_0_4_node_61 | 0.4 | n |  | TRUE
70 | bus_LV_3962-8_0_4_node_62 | 0.4 | n |  | TRUE
71 | bus_LV_3962-8_0_4_node_66 | 0.4 | n |  | TRUE
72 | bus_LV_3962-8_0_4_node_67 | 0.4 | n |  | TRUE
73 | bus_LV_3962-8_0_4_node_68 | 0.4 | n |  | TRUE
74 | bus_LV_3962-8_0_4_node_69 | 0.4 | n |  | TRUE
75 | bus_LV_3962-8_0_4_node_70 | 0.4 | n |  | TRUE
76 | bus_LV_3962-8_0_4_node_71 | 0.4 | n |  | TRUE
77 | bus_LV_3962-8_0_4_node_77 | 0.4 | n |  | TRUE
78 | bus_LV_3962-8_0_4_node_72 | 0.4 | n |  | TRUE
79 | bus_LV_3962-8_0_4_node_73 | 0.4 | n |  | TRUE
80 | bus_LV_3962-8_0_4_node_74 | 0.4 | n |  | TRUE
81 | bus_LV_3962-8_0_4_node_75 | 0.4 | n |  | TRUE
82 | bus_LV_3962-8_0_4_node_76 | 0.4 | n |  | TRUE
83 | bus_LV_3962-8_0_4_node_78 | 0.4 | n |  | TRUE
84 | bus_LV_3962-8_0_4_node_79 | 0.4 | n |  | TRUE
85 | bus_LV_3962-8_0_4_node_85 | 0.4 | n |  | TRUE
86 | bus_LV_3962-8_0_4_node_80 | 0.4 | n |  | TRUE
87 | bus_LV_3962-8_0_4_node_81 | 0.4 | n |  | TRUE
88 | bus_LV_3962-8_0_4_node_82 | 0.4 | n |  | TRUE
89 | bus_LV_3962-8_0_4_node_83 | 0.4 | n |  | TRUE
90 | bus_LV_3962-8_0_4_node_84 | 0.4 | n |  | TRUE
91 | bus_LV_3962-8_0_4_node_86 | 0.4 | n |  | TRUE
92 | bus_LV_3962-8_0_4_node_92 | 0.4 | n |  | TRUE
93 | bus_LV_3962-8_0_4_node_93 | 0.4 | n |  | TRUE
94 | bus_LV_3962-8_0_4_node_87 | 0.4 | n |  | TRUE
95 | bus_LV_3962-8_0_4_node_94 | 0.4 | n |  | TRUE
96 | bus_LV_3962-8_0_4_node_124 | 0.4 | n |  | TRUE
97 | bus_LV_3962-8_0_4_node_125 | 0.4 | n |  | TRUE
98 | bus_LV_3962-8_0_4_node_121 | 0.4 | n |  | TRUE
99 | bus_LV_3962-8_0_4_node_95 | 0.4 | n |  | TRUE
100 | bus_LV_3962-8_0_4_node_96 | 0.4 | n |  | TRUE
101 | bus_LV_3962-8_0_4_node_97 | 0.4 | n |  | TRUE
102 | bus_LV_3962-8_0_4_node_98 | 0.4 | n |  | TRUE
103 | bus_LV_3962-8_0_4_node_99 | 0.4 | n |  | TRUE
104 | bus_LV_3962-8_0_4_node_100 | 0.4 | n |  | TRUE
105 | bus_LV_3962-8_0_4_node_103 | 0.4 | n |  | TRUE
106 | bus_LV_3962-8_0_4_node_101 | 0.4 | n |  | TRUE
107 | bus_LV_3962-8_0_4_node_102 | 0.4 | n |  | TRUE
108 | bus_LV_3962-8_0_4_node_104 | 0.4 | n |  | TRUE
109 | bus_LV_3962-8_0_4_node_106 | 0.4 | n |  | TRUE
110 | bus_LV_3962-8_0_4_node_111 | 0.4 | n |  | TRUE
111 | bus_LV_3962-8_0_4_node_114 | 0.4 | n |  | TRUE
112 | bus_LV_3962-8_0_4_node_108 | 0.4 | n |  | TRUE
113 | bus_LV_3962-8_0_4_node_109 | 0.4 | n |  | TRUE
114 | bus_LV_3962-8_0_4_node_110 | 0.4 | n |  | TRUE
115 | bus_LV_3962-8_0_4_node_115 | 0.4 | n |  | TRUE
116 | bus_LV_3962-8_0_4_node_116 | 0.4 | n |  | TRUE
117 | bus_LV_3962-8_0_4_node_118 | 0.4 | n |  | TRUE
118 | bus_LV_3962-8_0_4_node_119 | 0.4 | n |  | TRUE
119 | bus_LV_3962-8_0_4_node_120 | 0.4 | n |  | TRUE
120 | bus_LV_3962-8_0_4_node_122 | 0.4 | n |  | TRUE
121 | bus_LV_3962-8_0_4_node_123 | 0.4 | n |  | TRUE
122 | bus_LV_3962-8_0_4_node_132 | 0.4 | n |  | TRUE
123 | bus_LV_3962-8_0_4_node_126 | 0.4 | n |  | TRUE
124 | bus_LV_3962-8_0_4_node_127 | 0.4 | n |  | TRUE
125 | bus_LV_3962-8_0_4_node_155 | 0.4 | n |  | TRUE
126 | bus_LV_3962-8_0_4_node_154 | 0.4 | n |  | TRUE
127 | bus_LV_3962-8_0_4_node_128 | 0.4 | n |  | TRUE
128 | bus_LV_3962-8_0_4_node_129 | 0.4 | n |  | TRUE
129 | bus_LV_3962-8_0_4_node_130 | 0.4 | n |  | TRUE
130 | bus_LV_3962-8_0_4_node_131 | 0.4 | n |  | TRUE
131 | bus_LV_3962-8_0_4_node_133 | 0.4 | n |  | TRUE
132 | bus_LV_3962-8_0_4_node_141 | 0.4 | n |  | TRUE
133 | bus_LV_3962-8_0_4_node_139 | 0.4 | n |  | TRUE
134 | bus_LV_3962-8_0_4_node_142 | 0.4 | n |  | TRUE
135 | bus_LV_3962-8_0_4_node_149 | 0.4 | n |  | TRUE
136 | bus_LV_3962-8_0_4_node_156 | 0.4 | n |  | TRUE
137 | bus_MV_176_1_node_190 | 20 | n |  | TRUE

## load
| name | bus | p_mw | q_mvar | const_z_percent | const_i_percent | sn_mva | scaling | in_service | type
0 | LV_3962-8_0_4_load_0 | 0 | 0.0024114 | 0.00060434 | 0 | 0 |  | 1 | TRUE | wye
1 | LV_3962-8_0_4_load_2 | 2 | 0.0006959 | 0.00017441 | 0 | 0 |  | 1 | TRUE | wye
2 | LV_3962-8_0_4_load_3 | 3 | 0.0011184 | 0.00028031 | 0 | 0 |  | 1 | TRUE | wye
3 | LV_3962-8_0_4_load_4 | 4 | 0.00071143 | 0.0001783 | 0 | 0 |  | 1 | TRUE | wye
4 | LV_3962-8_0_4_load_13 | 5 | 0.00033256 | 8.3348e-05 | 0 | 0 |  | 1 | TRUE | wye
5 | LV_3962-8_0_4_load_5 | 6 | 0.00058868 | 0.00014754 | 0 | 0 |  | 1 | TRUE | wye
6 | LV_3962-8_0_4_load_6 | 7 | 0.00041074 | 0.00010294 | 0 | 0 |  | 1 | TRUE | wye
7 | LV_3962-8_0_4_load_7 | 8 | 0.00035501 | 8.8973e-05 | 0 | 0 |  | 1 | TRUE | wye
8 | LV_3962-8_0_4_load_8 | 9 | 0.00081435 | 0.0002041 | 0 | 0 |  | 1 | TRUE | wye
9 | LV_3962-8_0_4_load_10 | 11 | 0.00082023 | 0.00020557 | 0 | 0 |  | 1 | TRUE | wye
10 | LV_3962-8_0_4_load_12 | 12 | 0.0023261 | 0.00058297 | 0 | 0 |  | 1 | TRUE | wye
11 | LV_3962-8_0_4_load_11 | 14 | 0.00085267 | 0.0002137 | 0 | 0 |  | 1 | TRUE | wye
12 | LV_3962-8_0_4_load_112 | 15 | 0.00086092 | 0.00021577 | 0 | 0 |  | 1 | TRUE | wye
13 | LV_3962-8_0_4_load_113 | 16 | 0.0041288 | 0.0010348 | 0 | 0 |  | 1 | TRUE | wye
14 | LV_3962-8_0_4_load_15 | 18 | 0.0010824 | 0.00027128 | 0 | 0 |  | 1 | TRUE | wye
15 | LV_3962-8_0_4_load_16 | 19 | 0.0015548 | 0.00038968 | 0 | 0 |  | 1 | TRUE | wye
16 | LV_3962-8_0_4_load_18 | 20 | 0.0050679 | 0.0012701 | 0 | 0 |  | 1 | TRUE | wye
17 | LV_3962-8_0_4_load_19 | 22 | 0.00064828 | 0.00016247 | 0 | 0 |  | 1 | TRUE | wye
18 | LV_3962-8_0_4_load_20 | 23 | 0.00099566 | 0.00024954 | 0 | 0 |  | 1 | TRUE | wye
19 | LV_3962-8_0_4_load_21 | 25 | 0.00079799 | 0.00019999 | 0 | 0 |  | 1 | TRUE | wye
20 | LV_3962-8_0_4_load_22 | 26 | 0.001064 | 0.00026666 | 0 | 0 |  | 1 | TRUE | wye
21 | LV_3962-8_0_4_load_117 | 28 | 0.0020723 | 0.00051936 | 0 | 0 |  | 1 | TRUE | wye
22 | LV_3962-8_0_4_load_23 | 29 | 0.005597 | 0.0014027 | 0 | 0 |  | 1 | TRUE | wye
23 | LV_3962-8_0_4_load_24 | 30 | 0.0064073 | 0.0016058 | 0 | 0 |  | 1 | TRUE | wye
24 | LV_3962-8_0_4_load_25 | 31 | 0.0056429 | 0.0014142 | 0 | 0 |  | 1 | TRUE | wye
25 | LV_3962-8_0_4_load_26 | 32 | 0.0056585 | 0.0014181 | 0 | 0 |  | 1 | TRUE | wye
26 | LV_3962-8_0_4_load_27 | 33 | 0.0058045 | 0.0014548 | 0 | 0 |  | 1 | TRUE | wye
27 | LV_3962-8_0_4_load_28 | 34 | 0.0057554 | 0.0014424 | 0 | 0 |  | 1 | TRUE | wye
28 | LV_3962-8_0_4_load_30 | 35 | 0.0048757 | 0.001222 | 0 | 0 |  | 1 | TRUE | wye
29 | LV_3962-8_0_4_load_32 | 37 | 0.0013363 | 0.00033492 | 0 | 0 |  | 1 | TRUE | wye
30 | LV_3962-8_0_4_load_33 | 38 | 0.0022113 | 0.0005542 | 0 | 0 |  | 1 | TRUE | wye
31 | LV_3962-8_0_4_load_41 | 39 | 0.00092121 | 0.00023088 | 0 | 0 |  | 1 | TRUE | wye
32 | LV_3962-8_0_4_load_34 | 40 | 0.0030701 | 0.00076945 | 0 | 0 |  | 1 | TRUE | wye
33 | LV_3962-8_0_4_load_35 | 41 | 0.0045898 | 0.0011503 | 0 | 0 |  | 1 | TRUE | wye
34 | LV_3962-8_0_4_load_36 | 42 | 0.00093172 | 0.00023351 | 0 | 0 |  | 1 | TRUE | wye
35 | LV_3962-8_0_4_load_37 | 43 | 0.0027327 | 0.00068487 | 0 | 0 |  | 1 | TRUE | wye
36 | LV_3962-8_0_4_load_38 | 44 | 0.0007457 | 0.00018689 | 0 | 0 |  | 1 | TRUE | wye
37 | LV_3962-8_0_4_load_39 | 45 | 0.0030916 | 0.00077482 | 0 | 0 |  | 1 | TRUE | wye
38 | LV_3962-8_0_4_load_40 | 46 | 0.00069541 | 0.00017429 | 0 | 0 |  | 1 | TRUE | wye
39 | LV_3962-8_0_4_load_42 | 48 | 0.0025735 | 0.00064498 | 0 | 0 |  | 1 | TRUE | wye
40 | LV_3962-8_0_4_load_43 | 49 | 0.0019649 | 0.00049244 | 0 | 0 |  | 1 | TRUE | wye
41 | LV_3962-8_0_4_load_44 | 51 | 0.0021917 | 0.00054929 | 0 | 0 |  | 1 | TRUE | wye
42 | LV_3962-8_0_4_load_45 | 52 | 0.00060045 | 0.00015049 | 0 | 0 |  | 1 | TRUE | wye
43 | LV_3962-8_0_4_load_46 | 53 | 0.001717 | 0.00043032 | 0 | 0 |  | 1 | TRUE | wye
44 | LV_3962-8_0_4_load_48 | 54 | 0.0063422 | 0.0015895 | 0 | 0 |  | 1 | TRUE | wye
45 | LV_3962-8_0_4_load_51 | 56 | 0.0020439 | 0.00051225 | 0 | 0 |  | 1 | TRUE | wye
46 | LV_3962-8_0_4_load_52 | 57 | 0.0038907 | 0.00097511 | 0 | 0 |  | 1 | TRUE | wye
47 | LV_3962-8_0_4_load_53 | 58 | 0.0026139 | 0.00065512 | 0 | 0 |  | 1 | TRUE | wye
48 | LV_3962-8_0_4_load_65 | 60 | 0.0028252 | 0.00070807 | 0 | 0 |  | 1 | TRUE | wye
49 | LV_3962-8_0_4_load_56 | 62 | 0.00087023 | 0.0002181 | 0 | 0 |  | 1 | TRUE | wye
50 | LV_3962-8_0_4_load_57 | 63 | 0.0012922 | 0.00032385 | 0 | 0 |  | 1 | TRUE | wye
51 | LV_3962-8_0_4_load_58 | 64 | 0.0010197 | 0.00025556 | 0 | 0 |  | 1 | TRUE | wye
52 | LV_3962-8_0_4_load_59 | 65 | 0.00080233 | 0.00020108 | 0 | 0 |  | 1 | TRUE | wye
53 | LV_3962-8_0_4_load_64 | 66 | 0.0031778 | 0.00079644 | 0 | 0 |  | 1 | TRUE | wye
54 | LV_3962-8_0_4_load_63 | 67 | 0.00099945 | 0.00025049 | 0 | 0 |  | 1 | TRUE | wye
55 | LV_3962-8_0_4_load_60 | 68 | 0.0018206 | 0.00045628 | 0 | 0 |  | 1 | TRUE | wye
56 | LV_3962-8_0_4_load_61 | 69 | 0.0012446 | 0.00031192 | 0 | 0 |  | 1 | TRUE | wye
57 | LV_3962-8_0_4_load_62 | 70 | 0.00089682 | 0.00022476 | 0 | 0 |  | 1 | TRUE | wye
58 | LV_3962-8_0_4_load_66 | 71 | 0.0014279 | 0.00035787 | 0 | 0 |  | 1 | TRUE | wye
59 | LV_3962-8_0_4_load_67 | 72 | 0.00319 | 0.0007995 | 0 | 0 |  | 1 | TRUE | wye
60 | LV_3962-8_0_4_load_69 | 74 | 0.00067565 | 0.00016933 | 0 | 0 |  | 1 | TRUE | wye
61 | LV_3962-8_0_4_load_70 | 75 | 0.0013493 | 0.00033818 | 0 | 0 |  | 1 | TRUE | wye
62 | LV_3962-8_0_4_load_71 | 76 | 0.00084984 | 0.00021299 | 0 | 0 |  | 1 | TRUE | wye
63 | LV_3962-8_0_4_load_72 | 78 | 0.0033757 | 0.00084602 | 0 | 0 |  | 1 | TRUE | wye
64 | LV_3962-8_0_4_load_73 | 79 | 0.00019017 | 4.7661e-05 | 0 | 0 |  | 1 | TRUE | wye
65 | LV_3962-8_0_4_load_74 | 80 | 0.00020303 | 5.0883e-05 | 0 | 0 |  | 1 | TRUE | wye
66 | LV_3962-8_0_4_load_75 | 81 | 0.0017064 | 0.00042766 | 0 | 0 |  | 1 | TRUE | wye
67 | LV_3962-8_0_4_load_76 | 82 | 0.0024875 | 0.00062342 | 0 | 0 |  | 1 | TRUE | wye
68 | LV_3962-8_0_4_load_78 | 83 | 0.002881 | 0.00072205 | 0 | 0 |  | 1 | TRUE | wye
69 | LV_3962-8_0_4_load_79 | 84 | 0.00030276 | 7.5878e-05 | 0 | 0 |  | 1 | TRUE | wye
70 | LV_3962-8_0_4_load_85 | 85 | 0.00049139 | 0.00012315 | 0 | 0 |  | 1 | TRUE | wye
71 | LV_3962-8_0_4_load_80 | 86 | 0.00070621 | 0.00017699 | 0 | 0 |  | 1 | TRUE | wye
72 | LV_3962-8_0_4_load_81 | 87 | 0.00028618 | 7.1724e-05 | 0 | 0 |  | 1 | TRUE | wye
73 | LV_3962-8_0_4_load_82 | 88 | 0.00072802 | 0.00018246 | 0 | 0 |  | 1 | TRUE | wye
74 | LV_3962-8_0_4_load_83 | 89 | 0.00034381 | 8.6166e-05 | 0 | 0 |  | 1 | TRUE | wye
75 | LV_3962-8_0_4_load_93 | 93 | 0.0023145 | 0.00058006 | 0 | 0 |  | 1 | TRUE | wye
76 | LV_3962-8_0_4_load_87 | 94 | 0.0008062 | 0.00020205 | 0 | 0 |  | 1 | TRUE | wye
77 | LV_3962-8_0_4_load_94 | 95 | 0.00062111 | 0.00015566 | 0 | 0 |  | 1 | TRUE | wye
78 | LV_3962-8_0_4_load_125 | 97 | 0.00033551 | 8.4087e-05 | 0 | 0 |  | 1 | TRUE | wye
79 | LV_3962-8_0_4_load_121 | 98 | 0.0008213 | 0.00020584 | 0 | 0 |  | 1 | TRUE | wye
80 | LV_3962-8_0_4_load_95 | 99 | 0.0011013 | 0.00027602 | 0 | 0 |  | 1 | TRUE | wye
81 | LV_3962-8_0_4_load_96 | 100 | 0.00037984 | 9.5196e-05 | 0 | 0 |  | 1 | TRUE | wye
82 | LV_3962-8_0_4_load_97 | 101 | 0.00070408 | 0.00017646 | 0 | 0 |  | 1 | TRUE | wye
83 | LV_3962-8_0_4_load_98 | 102 | 0.0013318 | 0.00033379 | 0 | 0 |  | 1 | TRUE | wye
84 | LV_3962-8_0_4_load_99 | 103 | 0.00071386 | 0.00017891 | 0 | 0 |  | 1 | TRUE | wye
85 | LV_3962-8_0_4_load_100 | 104 | 0.0015395 | 0.00038583 | 0 | 0 |  | 1 | TRUE | wye
86 | LV_3962-8_0_4_load_103 | 105 | 0.0011102 | 0.00027824 | 0 | 0 |  | 1 | TRUE | wye
87 | LV_3962-8_0_4_load_101 | 106 | 0.00066883 | 0.00016762 | 0 | 0 |  | 1 | TRUE | wye
88 | LV_3962-8_0_4_load_102 | 107 | 0.0015398 | 0.00038591 | 0 | 0 |  | 1 | TRUE | wye
89 | LV_3962-8_0_4_load_111 | 110 | 0.00092396 | 0.00023157 | 0 | 0 |  | 1 | TRUE | wye
90 | LV_3962-8_0_4_load_114 | 111 | 0.00047392 | 0.00011878 | 0 | 0 |  | 1 | TRUE | wye
91 | LV_3962-8_0_4_load_108 | 112 | 0.00054303 | 0.0001361 | 0 | 0 |  | 1 | TRUE | wye
92 | LV_3962-8_0_4_load_109 | 113 | 0.00060087 | 0.00015059 | 0 | 0 |  | 1 | TRUE | wye
93 | LV_3962-8_0_4_load_110 | 114 | 0.001336 | 0.00033484 | 0 | 0 |  | 1 | TRUE | wye
94 | LV_3962-8_0_4_load_116 | 116 | 0.0020688 | 0.0005185 | 0 | 0 |  | 1 | TRUE | wye
95 | LV_3962-8_0_4_load_118 | 117 | 0.00040881 | 0.00010246 | 0 | 0 |  | 1 | TRUE | wye
96 | LV_3962-8_0_4_load_119 | 118 | 0.001472 | 0.00036892 | 0 | 0 |  | 1 | TRUE | wye
97 | LV_3962-8_0_4_load_122 | 120 | 0.00060707 | 0.00015215 | 0 | 0 |  | 1 | TRUE | wye
98 | LV_3962-8_0_4_load_123 | 121 | 0.00046741 | 0.00011714 | 0 | 0 |  | 1 | TRUE | wye
99 | LV_3962-8_0_4_load_132 | 122 | 0.00021005 | 5.2644e-05 | 0 | 0 |  | 1 | TRUE | wye
100 | LV_3962-8_0_4_load_126 | 123 | 0.00044449 | 0.0001114 | 0 | 0 |  | 1 | TRUE | wye
101 | LV_3962-8_0_4_load_155 | 125 | 0.00034434 | 8.63e-05 | 0 | 0 |  | 1 | TRUE | wye
102 | LV_3962-8_0_4_load_154 | 126 | 0.00061146 | 0.00015325 | 0 | 0 |  | 1 | TRUE | wye
103 | LV_3962-8_0_4_load_128 | 127 | 0.00046822 | 0.00011735 | 0 | 0 |  | 1 | TRUE | wye
104 | LV_3962-8_0_4_load_129 | 128 | 0.00041859 | 0.00010491 | 0 | 0 |  | 1 | TRUE | wye
105 | LV_3962-8_0_4_load_131 | 130 | 0.00020778 | 5.2074e-05 | 0 | 0 |  | 1 | TRUE | wye
106 | LV_3962-8_0_4_load_133 | 131 | 0.00023953 | 6.0033e-05 | 0 | 0 |  | 1 | TRUE | wye
107 | LV_3962-8_0_4_load_141 | 132 | 0.0008847 | 0.00022173 | 0 | 0 |  | 1 | TRUE | wye
108 | LV_3962-8_0_4_load_139 | 133 | 0.00034614 | 8.675e-05 | 0 | 0 |  | 1 | TRUE | wye
109 | LV_3962-8_0_4_load_142 | 134 | 0.00076798 | 0.00019247 | 0 | 0 |  | 1 | TRUE | wye
110 | LV_3962-8_0_4_load_149 | 135 | 0.00034484 | 8.6426e-05 | 0 | 0 |  | 1 | TRUE | wye
111 | LV_3962-8_0_4_load_156 | 136 | 0.00074348 | 0.00018633 | 0 | 0 |  | 1 | TRUE | wye

## ext_grid
| name | bus | vm_pu | va_degree | slack_weight | in_service
0 |  | 40 | 1 | 0 | 1 | TRUE

## line
| name | std_type | from_bus | to_bus | length_km | r_ohm_per_km | x_ohm_per_km | c_nf_per_km | g_us_per_km | max_i_ka | df | parallel | type | in_service
0 | LV_3962-8_0_4_line_0 | NAYY 4x150 SE | 0 | 1 | 0.042977 | 0.208 | 0.08 | 261 | 0 | 0.27 | 1 | 1 | cs | TRUE
1 | LV_3962-8_0_4_line_1 | NAYY 4x150 SE | 1 | 2 | 0.081142 | 0.208 | 0.08 | 261 | 0 | 0.27 | 1 | 1 | cs | TRUE
2 | LV_3962-8_0_4_line_2 | NAYY 4x150 SE | 1 | 3 | 0.091059 | 0.208 | 0.08 | 261 | 0 | 0.27 | 1 | 1 | cs | TRUE
3 | LV_3962-8_0_4_line_3 | NAYY 4x150 SE | 3 | 4 | 0.015722 | 0.208 | 0.08 | 261 | 0 | 0.27 | 1 | 1 | cs | TRUE
4 | LV_3962-8_0_4_line_4 | NAYY 4x150 SE | 4 | 5 | 0.0071612 | 0.208 | 0.08 | 261 | 0 | 0.27 | 1 | 1 | cs | TRUE
5 | LV_3962-8_0_4_line_5 | NAYY 4x150 SE | 5 | 17 | 0.098065 | 0.208 | 0.08 | 261 | 0 | 0.27 | 1 | 1 | cs | TRUE
6 | LV_3962-8_0_4_line_6 | NAYY 4x150 SE | 6 | 7 | 0.010232 | 0.208 | 0.08 | 261 | 0 | 0.27 | 1 | 1 | cs | TRUE
7 | LV_3962-8_0_4_line_7 | NAYY 4x150 SE | 6 | 8 | 0.0071254 | 0.208 | 0.08 | 261 | 0 | 0.27 | 1 | 1 | cs | TRUE
8 | LV_3962-8_0_4_line_8 | NAYY 4x150 SE | 7 | 9 | 0.0067076 | 0.208 | 0.08 | 261 | 0 | 0.27 | 1 | 1 | cs | TRUE
9 | LV_3962-8_0_4_line_9 | NAYY 4x150 SE | 8 | 10 | 0.0061659 | 0.208 | 0.08 | 261 | 0 | 0.27 | 1 | 1 | cs | TRUE
10 | LV_3962-8_0_4_line_10 | NAYY 4x150 SE | 9 | 11 | 0.0093641 | 0.208 | 0.08 | 261 | 0 | 0.27 | 1 | 1 | cs | TRUE
11 | LV_3962-8_0_4_line_11 | NAYY 4x150 SE | 10 | 12 | 0.0099635 | 0.208 | 0.08 | 261 | 0 | 0.27 | 1 | 1 | cs | TRUE
12 | LV_3962-8_0_4_line_12 | NAYY 4x150 SE | 11 | 13 | 0.017168 | 0.208 | 0.08 | 261 | 0 | 0.27 | 1 | 1 | cs | TRUE
13 | LV_3962-8_0_4_line_13 | NAYY 4x150 SE | 12 | 16 | 0.031843 | 0.208 | 0.08 | 261 | 0 | 0.27 | 1 | 1 | cs | TRUE
14 | LV_3962-8_0_4_line_14 | NAYY 4x150 SE | 13 | 110 | 0.011741 | 0.208 | 0.08 | 261 | 0 | 0.27 | 1 | 1 | cs | TRUE
15 | LV_3962-8_0_4_line_15 | NAYY 4x150 SE | 13 | 108 | 0.011547 | 0.208 | 0.08 | 261 | 0 | 0.27 | 1 | 1 | cs | TRUE
16 | LV_3962-8_0_4_line_16 | NAYY 4x150 SE | 14 | 15 | 0.0047587 | 0.208 | 0.08 | 261 | 0 | 0.27 | 1 | 1 | cs | TRUE
17 | LV_3962-8_0_4_line_17 | NAYY 4x150 SE | 15 | 109 | 0.0054467 | 0.208 | 0.08 | 261 | 0 | 0.27 | 1 | 1 | cs | TRUE
18 | LV_3962-8_0_4_line_18 | NAYY 4x150 SE | 17 | 18 | 0.058777 | 0.208 | 0.08 | 261 | 0 | 0.27 | 1 | 1 | cs | TRUE
19 | LV_3962-8_0_4_line_19 | NAYY 4x150 SE | 17 | 19 | 0.0062341 | 0.208 | 0.08 | 261 | 0 | 0.27 | 1 | 1 | cs | TRUE
20 | LV_3962-8_0_4_line_20 | NAYY 4x150 SE | 19 | 20 | 0.055836 | 0.208 | 0.08 | 261 | 0 | 0.27 | 1 | 1 | cs | TRUE
21 | LV_3962-8_0_4_line_21 | NAYY 4x150 SE | 20 | 24 | 0.019902 | 0.208 | 0.08 | 261 | 0 | 0.27 | 1 | 1 | cs | TRUE
22 | LV_3962-8_0_4_line_22 | NAYY 4x150 SE | 21 | 22 | 0.0078984 | 0.208 | 0.08 | 261 | 0 | 0.27 | 1 | 1 | cs | TRUE
23 | LV_3962-8_0_4_line_23 | NAYY 4x150 SE | 21 | 23 | 0.0927 | 0.208 | 0.08 | 261 | 0 | 0.27 | 1 | 1 | cs | TRUE
24 | LV_3962-8_0_4_line_24 | NAYY 4x150 SE | 22 | 25 | 0.027662 | 0.208 | 0.08 | 261 | 0 | 0.27 | 1 | 1 | cs | TRUE
25 | LV_3962-8_0_4_line_25 | NAYY 4x150 SE | 23 | 26 | 0.023267 | 0.208 | 0.08 | 261 | 0 | 0.27 | 1 | 1 | cs | TRUE
26 | LV_3962-8_0_4_line_26 | NAYY 4x150 SE | 24 | 35 | 0.0089055 | 0.208 | 0.08 | 261 | 0 | 0.27 | 1 | 1 | cs | TRUE
27 | LV_3962-8_0_4_line_27 | NAYY 4x150 SE | 24 | 34 | 0.020712 | 0.208 | 0.08 | 261 | 0 | 0.27 | 1 | 1 | cs | TRUE
28 | LV_3962-8_0_4_line_28 | NAYY 4x150 SE | 25 | 27 | 0.0086801 | 0.208 | 0.08 | 261 | 0 | 0.27 | 1 | 1 | cs | TRUE
29 | LV_3962-8_0_4_line_29 | NAYY 4x150 SE | 26 | 28 | 0.0062558 | 0.208 | 0.08 | 261 | 0 | 0.27 | 1 | 1 | cs | TRUE
30 | LV_3962-8_0_4_line_30 | NAYY 4x150 SE | 27 | 112 | 0.006239 | 0.208 | 0.08 | 261 | 0 | 0.27 | 1 | 1 | cs | TRUE
31 | LV_3962-8_0_4_line_31 | NAYY 4x150 SE | 27 | 113 | 0.026772 | 0.208 | 0.08 | 261 | 0 | 0.27 | 1 | 1 | cs | TRUE
32 | LV_3962-8_0_4_line_32 | NAYY 4x150 SE | 28 | 46 | 0.011874 | 0.208 | 0.08 | 261 | 0 | 0.27 | 1 | 1 | cs | TRUE
33 | LV_3962-8_0_4_line_33 | NAYY 4x150 SE | 29 | 30 | 0.00080426 | 0.208 | 0.08 | 261 | 0 | 0.27 | 1 | 1 | cs | TRUE
34 | LV_3962-8_0_4_line_34 | NAYY 4x150 SE | 29 | 31 | 0.018194 | 0.208 | 0.08 | 261 | 0 | 0.27 | 1 | 1 | cs | TRUE
35 | LV_3962-8_0_4_line_35 | NAYY 4x150 SE | 31 | 32 | 0.00038295 | 0.208 | 0.08 | 261 | 0 | 0.27 | 1 | 1 | cs | TRUE
36 | LV_3962-8_0_4_line_36 | NAYY 4x150 SE | 32 | 33 | 0.018124 | 0.208 | 0.08 | 261 | 0 | 0.27 | 1 | 1 | cs | TRUE
37 | LV_3962-8_0_4_line_37 | NAYY 4x150 SE | 33 | 34 | 0.00044397 | 0.208 | 0.08 | 261 | 0 | 0.27 | 1 | 1 | cs | TRUE
38 | LV_3962-8_0_4_line_38 | NAYY 4x150 SE | 35 | 36 | 0.0247 | 0.208 | 0.08 | 261 | 0 | 0.27 | 1 | 1 | cs | TRUE
39 | LV_3962-8_0_4_line_39 | NAYY 4x150 SE | 36 | 37 | 0.097406 | 0.208 | 0.08 | 261 | 0 | 0.27 | 1 | 2 | cs | TRUE
40 | LV_3962-8_0_4_line_40 | NAYY 4x150 SE | 37 | 38 | 0.017931 | 0.208 | 0.08 | 261 | 0 | 0.27 | 1 | 3 | cs | TRUE
41 | LV_3962-8_0_4_line_41 | NAYY 4x150 SE | 38 | 39 | 0.050712 | 0.208 | 0.08 | 261 | 0 | 0.27 | 1 | 3 | cs | TRUE
42 | LV_3962-8_0_4_line_42 | NAYY 4x150 SE | 39 | 48 | 0.02405 | 0.208 | 0.08 | 261 | 0 | 0.27 | 1 | 3 | cs | TRUE
43 | LV_3962-8_0_4_line_43 | NAYY 4x150 SE | 40 | 41 | 0.014982 | 0.208 | 0.08 | 261 | 0 | 0.27 | 1 | 3 | cs | TRUE
44 | LV_3962-8_0_4_line_44 | NAYY 4x150 SE | 40 | 42 | 0.093237 | 0.208 | 0.08 | 261 | 0 | 0.27 | 1 | 1 | cs | TRUE
45 | LV_3962-8_0_4_line_45 | NAYY 4x150 SE | 41 | 43 | 0.032629 | 0.208 | 0.08 | 261 | 0 | 0.27 | 1 | 3 | cs | TRUE
46 | LV_3962-8_0_4_line_46 | NAYY 4x150 SE | 42 | 44 | 0.0093931 | 0.208 | 0.08 | 261 | 0 | 0.27 | 1 | 1 | cs | TRUE
47 | LV_3962-8_0_4_line_47 | NAYY 4x150 SE | 43 | 45 | 0.060821 | 0.208 | 0.08 | 261 | 0 | 0.27 | 1 | 3 | cs | TRUE
48 | LV_3962-8_0_4_line_48 | NAYY 4x150 SE | 44 | 46 | 0.0011305 | 0.208 | 0.08 | 261 | 0 | 0.27 | 1 | 1 | cs | TRUE
49 | LV_3962-8_0_4_line_49 | NAYY 4x150 SE | 45 | 47 | 0.019429 | 0.208 | 0.08 | 261 | 0 | 0.27 | 1 | 3 | cs | TRUE
50 | LV_3962-8_0_4_line_50 | NAYY 4x150 SE | 47 | 54 | 0.014977 | 0.208 | 0.08 | 261 | 0 | 0.27 | 1 | 3 | cs | TRUE
51 | LV_3962-8_0_4_line_51 | NAYY 4x150 SE | 47 | 53 | 0.020376 | 0.208 | 0.08 | 261 | 0 | 0.27 | 1 | 1 | cs | TRUE
52 | LV_3962-8_0_4_line_52 | NAYY 4x150 SE | 48 | 49 | 0.033213 | 0.208 | 0.08 | 261 | 0 | 0.27 | 1 | 3 | cs | TRUE
53 | LV_3962-8_0_4_line_53 | NAYY 4x150 SE | 49 | 50 | 0.059599 | 0.208 | 0.08 | 261 | 0 | 0.27 | 1 | 3 | cs | TRUE
54 | LV_3962-8_0_4_line_54 | NAYY 4x150 SE | 50 | 57 | 0.029586 | 0.208 | 0.08 | 261 | 0 | 0.27 | 1 | 1 | cs | TRUE
55 | LV_3962-8_0_4_line_55 | NAYY 4x150 SE | 50 | 55 | 0.005755 | 0.208 | 0.08 | 261 | 0 | 0.27 | 1 | 3 | cs | TRUE
56 | LV_3962-8_0_4_line_56 | NAYY 4x150 SE | 51 | 52 | 0.013996 | 0.208 | 0.08 | 261 | 0 | 0.27 | 1 | 1 | cs | TRUE
57 | LV_3962-8_0_4_line_57 | NAYY 4x150 SE | 52 | 53 | 0.019974 | 0.208 | 0.08 | 261 | 0 | 0.27 | 1 | 1 | cs | TRUE
58 | LV_3962-8_0_4_line_58 | NAYY 4x150 SE | 54 | 55 | 0.052414 | 0.208 | 0.08 | 261 | 0 | 0.27 | 1 | 3 | cs | TRUE
59 | LV_3962-8_0_4_line_59 | NAYY 4x150 SE | 55 | 56 | 0.094637 | 0.208 | 0.08 | 261 | 0 | 0.27 | 1 | 3 | cs | TRUE
60 | LV_3962-8_0_4_line_60 | NAYY 4x150 SE | 56 | 58 | 0.00052138 | 0.208 | 0.08 | 261 | 0 | 0.27 | 1 | 3 | cs | TRUE
61 | LV_3962-8_0_4_line_61 | NAYY 4x150 SE | 57 | 59 | 0.016395 | 0.208 | 0.08 | 261 | 0 | 0.27 | 1 | 1 | cs | TRUE
62 | LV_3962-8_0_4_line_62 | NAYY 4x150 SE | 58 | 60 | 0.0088709 | 0.208 | 0.08 | 261 | 0 | 0.27 | 1 | 3 | cs | TRUE
63 | LV_3962-8_0_4_line_63 | NAYY 4x150 SE | 59 | 61 | 0.019193 | 0.208 | 0.08 | 261 | 0 | 0.27 | 1 | 1 | cs | TRUE
64 | LV_3962-8_0_4_line_64 | NAYY 4x150 SE | 59 | 62 | 0.010197 | 0.208 | 0.08 | 261 | 0 | 0.27 | 1 | 1 | cs | TRUE
65 | LV_3962-8_0_4_line_65 | NAYY 4x150 SE | 60 | 71 | 0.0275 | 0.208 | 0.08 | 261 | 0 | 0.27 | 1 | 3 | cs | TRUE
66 | LV_3962-8_0_4_line_66 | NAYY 4x150 SE | 61 | 63 | 0.012386 | 0.208 | 0.08 | 261 | 0 | 0.27 | 1 | 1 | cs | TRUE
67 | LV_3962-8_0_4_line_67 | NAYY 4x150 SE | 61 | 64 | 0.0038546 | 0.208 | 0.08 | 261 | 0 | 0.27 | 1 | 1 | cs | TRUE
68 | LV_3962-8_0_4_line_68 | NAYY 4x150 SE | 62 | 65 | 0.0036886 | 0.208 | 0.08 | 261 | 0 | 0.27 | 1 | 1 | cs | TRUE
69 | LV_3962-8_0_4_line_69 | NAYY 4x150 SE | 63 | 66 | 0.028318 | 0.208 | 0.08 | 261 | 0 | 0.27 | 1 | 1 | cs | TRUE
70 | LV_3962-8_0_4_line_70 | NAYY 4x150 SE | 64 | 67 | 0.015872 | 0.208 | 0.08 | 261 | 0 | 0.27 | 1 | 1 | cs | TRUE
71 | LV_3962-8_0_4_line_71 | NAYY 4x150 SE | 65 | 68 | 0.023639 | 0.208 | 0.08 | 261 | 0 | 0.27 | 1 | 1 | cs | TRUE
72 | LV_3962-8_0_4_line_72 | NAYY 4x150 SE | 68 | 69 | 0.0073648 | 0.208 | 0.08 | 261 | 0 | 0.27 | 1 | 1 | cs | TRUE
73 | LV_3962-8_0_4_line_73 | NAYY 4x150 SE | 69 | 70 | 0.017762 | 0.208 | 0.08 | 261 | 0 | 0.27 | 1 | 1 | cs | TRUE
74 | LV_3962-8_0_4_line_74 | NAYY 4x150 SE | 71 | 72 | 0.031384 | 0.208 | 0.08 | 261 | 0 | 0.27 | 1 | 3 | cs | TRUE
75 | LV_3962-8_0_4_line_75 | NAYY 4x150 SE | 72 | 73 | 0.063222 | 0.208 | 0.08 | 261 | 0 | 0.27 | 1 | 3 | cs | TRUE
76 | LV_3962-8_0_4_line_76 | NAYY 4x150 SE | 73 | 74 | 0.015239 | 0.208 | 0.08 | 261 | 0 | 0.27 | 1 | 3 | cs | TRUE
77 | LV_3962-8_0_4_line_77 | NAYY 4x150 SE | 73 | 75 | 0.044192 | 0.208 | 0.08 | 261 | 0 | 0.27 | 1 | 1 | cs | TRUE
78 | LV_3962-8_0_4_line_78 | NAYY 4x150 SE | 74 | 76 | 0.016184 | 0.208 | 0.08 | 261 | 0 | 0.27 | 1 | 3 | cs | TRUE
79 | LV_3962-8_0_4_line_79 | NAYY 4x150 SE | 76 | 77 | 0.0081736 | 0.208 | 0.08 | 261 | 0 | 0.27 | 1 | 3 | cs | TRUE
80 | LV_3962-8_0_4_line_80 | NAYY 4x150 SE | 77 | 84 | 0.010915 | 0.208 | 0.08 | 261 | 0 | 0.27 | 1 | 3 | cs | TRUE
81 | LV_3962-8_0_4_line_81 | NAYY 4x150 SE | 77 | 81 | 0.012487 | 0.208 | 0.08 | 261 | 0 | 0.27 | 1 | 1 | cs | TRUE
82 | LV_3962-8_0_4_line_82 | NAYY 4x150 SE | 78 | 79 | 0.037075 | 0.208 | 0.08 | 261 | 0 | 0.27 | 1 | 1 | cs | TRUE
83 | LV_3962-8_0_4_line_83 | NAYY 4x150 SE | 78 | 80 | 0.011718 | 0.208 | 0.08 | 261 | 0 | 0.27 | 1 | 1 | cs | TRUE
84 | LV_3962-8_0_4_line_84 | NAYY 4x150 SE | 79 | 81 | 0.019566 | 0.208 | 0.08 | 261 | 0 | 0.27 | 1 | 1 | cs | TRUE
85 | LV_3962-8_0_4_line_85 | NAYY 4x150 SE | 80 | 82 | 0.011202 | 0.208 | 0.08 | 261 | 0 | 0.27 | 1 | 1 | cs | TRUE
86 | LV_3962-8_0_4_line_86 | NAYY 4x150 SE | 82 | 83 | 0.0077018 | 0.208 | 0.08 | 261 | 0 | 0.27 | 1 | 1 | cs | TRUE
87 | LV_3962-8_0_4_line_87 | NAYY 4x150 SE | 84 | 85 | 0.018587 | 0.208 | 0.08 | 261 | 0 | 0.27 | 1 | 3 | cs | TRUE
88 | LV_3962-8_0_4_line_88 | NAYY 4x150 SE | 85 | 89 | 0.024275 | 0.208 | 0.08 | 261 | 0 | 0.27 | 1 | 3 | cs | TRUE
89 | LV_3962-8_0_4_line_89 | NAYY 4x150 SE | 86 | 87 | 0.018301 | 0.208 | 0.08 | 261 | 0 | 0.27 | 1 | 3 | cs | TRUE
90 | LV_3962-8_0_4_line_90 | NAYY 4x150 SE | 86 | 88 | 0.058751 | 0.208 | 0.08 | 261 | 0 | 0.27 | 1 | 3 | cs | TRUE
91 | LV_3962-8_0_4_line_91 | NAYY 4x150 SE | 87 | 89 | 0.02075 | 0.208 | 0.08 | 261 | 0 | 0.27 | 1 | 3 | cs | TRUE
92 | LV_3962-8_0_4_line_92 | NAYY 4x150 SE | 88 | 90 | 0.014783 | 0.208 | 0.08 | 261 | 0 | 0.27 | 1 | 3 | cs | TRUE
93 | LV_3962-8_0_4_line_93 | NAYY 4x150 SE | 90 | 91 | 0.15271 | 0.208 | 0.08 | 261 | 0 | 0.27 | 1 | 2 | cs | TRUE
94 | LV_3962-8_0_4_line_94 | NAYY 4x150 SE | 91 | 92 | 0.025465 | 0.208 | 0.08 | 261 | 0 | 0.27 | 1 | 1 | cs | TRUE
95 | LV_3962-8_0_4_line_95 | NAYY 4x150 SE | 91 | 93 | 0.14981 | 0.208 | 0.08 | 261 | 0 | 0.27 | 1 | 1 | cs | TRUE
96 | LV_3962-8_0_4_line_96 | NAYY 4x150 SE | 92 | 96 | 0.07843 | 0.208 | 0.08 | 261 | 0 | 0.27 | 1 | 1 | cs | TRUE
97 | LV_3962-8_0_4_line_97 | NAYY 4x150 SE | 92 | 97 | 0.040252 | 0.208 | 0.08 | 261 | 0 | 0.27 | 1 | 1 | cs | TRUE
98 | LV_3962-8_0_4_line_98 | NAYY 4x150 SE | 93 | 98 | 0.152 | 0.208 | 0.08 | 261 | 0 | 0.27 | 1 | 1 | cs | TRUE
99 | LV_3962-8_0_4_line_99 | NAYY 4x150 SE | 94 | 95 | 0.055946 | 0.208 | 0.08 | 261 | 0 | 0.27 | 1 | 1 | cs | TRUE
100 | LV_3962-8_0_4_line_100 | NAYY 4x150 SE | 95 | 99 | 0.028037 | 0.208 | 0.08 | 261 | 0 | 0.27 | 1 | 1 | cs | TRUE
101 | LV_3962-8_0_4_line_101 | NAYY 4x150 SE | 96 | 123 | 0.079907 | 0.208 | 0.08 | 261 | 0 | 0.27 | 1 | 1 | cs | TRUE
102 | LV_3962-8_0_4_line_102 | NAYY 4x150 SE | 96 | 124 | 0.16362 | 0.208 | 0.08 | 261 | 0 | 0.27 | 1 | 1 | cs | TRUE
103 | LV_3962-8_0_4_line_103 | NAYY 4x150 SE | 98 | 120 | 0.1547 | 0.208 | 0.08 | 261 | 0 | 0.27 | 1 | 1 | cs | TRUE
104 | LV_3962-8_0_4_line_104 | NAYY 4x150 SE | 98 | 119 | 0.099394 | 0.208 | 0.08 | 261 | 0 | 0.27 | 1 | 1 | cs | TRUE
105 | LV_3962-8_0_4_line_105 | NAYY 4x150 SE | 99 | 100 | 0.07998 | 0.208 | 0.08 | 261 | 0 | 0.27 | 1 | 1 | cs | TRUE
106 | LV_3962-8_0_4_line_106 | NAYY 4x150 SE | 100 | 101 | 0.022015 | 0.208 | 0.08 | 261 | 0 | 0.27 | 1 | 1 | cs | TRUE
107 | LV_3962-8_0_4_line_107 | NAYY 4x150 SE | 101 | 102 | 0.029703 | 0.208 | 0.08 | 261 | 0 | 0.27 | 1 | 1 | cs | TRUE
108 | LV_3962-8_0_4_line_108 | NAYY 4x150 SE | 102 | 103 | 0.012165 | 0.208 | 0.08 | 261 | 0 | 0.27 | 1 | 1 | cs | TRUE
109 | LV_3962-8_0_4_line_109 | NAYY 4x150 SE | 103 | 104 | 0.017649 | 0.208 | 0.08 | 261 | 0 | 0.27 | 1 | 1 | cs | TRUE
110 | LV_3962-8_0_4_line_110 | NAYY 4x150 SE | 104 | 105 | 0.011577 | 0.208 | 0.08 | 261 | 0 | 0.27 | 1 | 1 | cs | TRUE
111 | LV_3962-8_0_4_line_111 | NAYY 4x150 SE | 105 | 106 | 0.0021802 | 0.208 | 0.08 | 261 | 0 | 0.27 | 1 | 1 | cs | TRUE
112 | LV_3962-8_0_4_line_112 | NAYY 4x150 SE | 106 | 107 | 0.021366 | 0.208 | 0.08 | 261 | 0 | 0.27 | 1 | 1 | cs | TRUE
113 | LV_3962-8_0_4_line_113 | NAYY 4x150 SE | 107 | 108 | 0.0058868 | 0.208 | 0.08 | 261 | 0 | 0.27 | 1 | 1 | cs | TRUE
114 | LV_3962-8_0_4_line_114 | NAYY 4x150 SE | 108 | 109 | 0.008404 | 0.208 | 0.08 | 261 | 0 | 0.27 | 1 | 1 | cs | TRUE
115 | LV_3962-8_0_4_line_115 | NAYY 4x150 SE | 109 | 111 | 0.026484 | 0.208 | 0.08 | 261 | 0 | 0.27 | 1 | 1 | cs | TRUE
116 | LV_3962-8_0_4_line_116 | NAYY 4x150 SE | 110 | 112 | 0.011353 | 0.208 | 0.08 | 261 | 0 | 0.27 | 1 | 1 | cs | TRUE
117 | LV_3962-8_0_4_line_117 | NAYY 4x150 SE | 113 | 114 | 0.016702 | 0.208 | 0.08 | 261 | 0 | 0.27 | 1 | 1 | cs | TRUE
118 | LV_3962-8_0_4_line_118 | NAYY 4x150 SE | 115 | 116 | 0.17357 | 0.208 | 0.08 | 261 | 0 | 0.27 | 1 | 1 | cs | TRUE
119 | LV_3962-8_0_4_line_119 | NAYY 4x150 SE | 115 | 117 | 0.15909 | 0.208 | 0.08 | 261 | 0 | 0.27 | 1 | 1 | cs | TRUE
120 | LV_3962-8_0_4_line_120 | NAYY 4x150 SE | 116 | 118 | 0.10214 | 0.208 | 0.08 | 261 | 0 | 0.27 | 1 | 1 | cs | TRUE
121 | LV_3962-8_0_4_line_121 | NAYY 4x150 SE | 118 | 119 | 0.034943 | 0.208 | 0.08 | 261 | 0 | 0.27 | 1 | 1 | cs | TRUE
122 | LV_3962-8_0_4_line_122 | NAYY 4x150 SE | 120 | 121 | 0.15435 | 0.208 | 0.08 | 261 | 0 | 0.27 | 1 | 1 | cs | TRUE
123 | LV_3962-8_0_4_line_123 | NAYY 4x150 SE | 121 | 122 | 0.0062283 | 0.208 | 0.08 | 261 | 0 | 0.27 | 1 | 1 | cs | TRUE
124 | LV_3962-8_0_4_line_124 | NAYY 4x150 SE | 122 | 129 | 0.13567 | 0.208 | 0.08 | 261 | 0 | 0.27 | 1 | 1 | cs | TRUE
125 | LV_3962-8_0_4_line_125 | NAYY 4x150 SE | 124 | 125 | 0.042304 | 0.208 | 0.08 | 261 | 0 | 0.27 | 1 | 1 | cs | TRUE
126 | LV_3962-8_0_4_line_126 | NAYY 4x150 SE | 124 | 126 | 0.12553 | 0.208 | 0.08 | 261 | 0 | 0.27 | 1 | 1 | cs | TRUE
127 | LV_3962-8_0_4_line_127 | NAYY 4x150 SE | 125 | 136 | 0.02294 | 0.208 | 0.08 | 261 | 0 | 0.27 | 1 | 1 | cs | TRUE
128 | LV_3962-8_0_4_line_128 | NAYY 4x150 SE | 126 | 135 | 0.021492 | 0.208 | 0.08 | 261 | 0 | 0.27 | 1 | 1 | cs | TRUE
129 | LV_3962-8_0_4_line_129 | NAYY 4x150 SE | 127 | 128 | 0.09811 | 0.208 | 0.08 | 261 | 0 | 0.27 | 1 | 1 | cs | TRUE
130 | LV_3962-8_0_4_line_130 | NAYY 4x150 SE | 128 | 129 | 0.024084 | 0.208 | 0.08 | 261 | 0 | 0.27 | 1 | 1 | cs | TRUE
131 | LV_3962-8_0_4_line_131 | NAYY 4x150 SE | 129 | 130 | 0.18358 | 0.208 | 0.08 | 261 | 0 | 0.27 | 1 | 1 | cs | TRUE
132 | LV_3962-8_0_4_line_132 | NAYY 4x150 SE | 130 | 131 | 0.088259 | 0.208 | 0.08 | 261 | 0 | 0.27 | 1 | 1 | cs | TRUE
133 | LV_3962-8_0_4_line_133 | NAYY 4x150 SE | 131 | 132 | 0.12208 | 0.208 | 0.08 | 261 | 0 | 0.27 | 1 | 1 | cs | TRUE
134 | LV_3962-8_0_4_line_134 | NAYY 4x150 SE | 132 | 133 | 0.040084 | 0.208 | 0.08 | 261 | 0 | 0.27 | 1 | 1 | cs | TRUE
135 | LV_3962-8_0_4_line_135 | NAYY 4x150 SE | 133 | 134 | 0.16445 | 0.208 | 0.08 | 261 | 0 | 0.27 | 1 | 1 | cs | TRUE

## trafo
| name | std_type | hv_bus | lv_bus | sn_mva | vn_hv_kv | vn_lv_kv | vk_percent | vkr_percent | pfe_kw | i0_percent | shift_degree | tap_side | tap_neutral | tap_min | tap_max | tap_step_percent | tap_step_degree | tap_pos | tap_phase_shifter | parallel | df | in_service
0 | LV_3962-8_0_4_trafo_34 | 0.25 MVA 20/0.4 kV | 137 | 40 | 0.25 | 20 | 0.4 | 6 | 1.44 | 0.8 | 0.32 | 150 | hv | 0 | -2 | 2 | 2.5 | 0 | 0 | FALSE | 1 | 1 | TRUE

## line_geodata
| x0 | y0 | x1 | y1 | x2 | y2 | x3 | y3 | x4 | y4 | x5 | y5 | x6 | y6 | x7 | y7 | x8 | y8 | x9 | y9 | x10 | y10 | x11 | y11
0 | 2771073.3652 | 1205113.984 | 2771033.9163 | 1205131.0377
1 | 2771073.3652 | 1205113.984 | 2771033.4337 | 1205166.468 | 2771033.6411 | 1205167.7307 | 2771035.3849 | 1205169.3044 | 2771040.1538 | 1205171.5653 | 2771041.5353 | 1205173.5623 | 2771041.8187 | 1205177.4853
2 | 2771073.3652 | 1205113.984 | 2771156.791 | 1205092.4093 | 2771160.8235 | 1205092.7474 | 2771161.6453 | 1205092.9317
3 | 2771161.6453 | 1205092.9317 | 2771172.9329 | 1205095.4637 | 2771177.076 | 1205095.757
4 | 2771177.076 | 1205095.757 | 2771181.3883 | 1205096.0622 | 2771184.1305 | 1205096.7935
5 | 2771250.0115 | 1205073.3301 | 2771216.413 | 1205115.9518 | 2771213.7761 | 1205118.1783 | 2771209.2004 | 1205119.7931 | 2771203.7237 | 1205118.3236 | 2771200.3886 | 1205115.4364 | 2771189.9094 | 1205099.9435 | 2771186.669 | 1205097.4704 | 2771184.1305 | 1205096.7935
6 | 2771131.9099 | 1205247.0101 | 2771136.7454 | 1205247.2155 | 2771141.98 | 1205248.5106
7 | 2771131.9099 | 1205247.0101 | 2771131.9099 | 1205247.0101 | 2771128.3389 | 1205248.8984 | 2771126.3347 | 1205251.2449
8 | 2771141.98 | 1205248.5106 | 2771148.4913 | 1205250.1215
9 | 2771122.53 | 1205256.0944 | 2771125.2513 | 1205252.5134 | 2771126.3347 | 1205251.2449
10 | 2771148.4913 | 1205250.1215 | 2771148.4913 | 1205250.1215 | 2771150.1901 | 1205251.4048 | 2771151.3024 | 1205253.7611 | 2771150.8602 | 1205258.3694
11 | 2771122.53 | 1205256.0944 | 2771118.2359 | 1205257.7173 | 2771113.0749 | 1205259.2114
12 | 2771159.6674 | 1205272.0961 | 2771153.3839 | 1205266.9111 | 2771151.713 | 1205263.5934 | 2771150.8246 | 1205258.7411 | 2771150.8602 | 1205258.3694
13 | 2771113.0749 | 1205259.2114 | 2771100.1285 | 1205262.9591 | 2771093.1017 | 1205266.4389 | 2771084.3173 | 1205261.3935 | 2771084.1022 | 1205261.064
14 | 2771159.6674 | 1205272.0961 | 2771170.5038 | 1205267.5769
15 | 2771159.6674 | 1205272.0961 | 2771156.6042 | 1205275.1223 | 2771154.97 | 1205278.4898 | 2771154.0735 | 1205281.8784
16 | 2771141.9138 | 1205282.3816 | 2771139.9488 | 1205281.4955 | 2771137.6869 | 1205280.2072 | 2771137.6869 | 1205280.2072
17 | 2771146.364 | 1205285.2718 | 2771145.3219 | 1205283.9184 | 2771141.9138 | 1205282.3816
18 | 2771250.0115 | 1205073.3301 | 2771250.7916 | 1205077.7122 | 2771250.4427 | 1205081.3834 | 2771242.9794 | 1205104.3024 | 2771238.8297 | 1205130.5104
19 | 2771250.0115 | 1205073.3301 | 2771250.1058 | 1205067.0967
20 | 2771260.041 | 1205012.8544 | 2771258.1553 | 1205020.6023 | 2771251.8944 | 1205035.0476 | 2771250.3082 | 1205053.7088 | 2771250.1058 | 1205067.0967
21 | 2771266.0425 | 1204994.0587 | 2771263.6873 | 1204997.8726 | 2771260.041 | 1205012.8544
22 | 2771228.5948 | 1205246.9146 | 2771225.1666 | 1205247.5391 | 2771220.8812 | 1205248.5963
23 | 2771228.5948 | 1205246.9146 | 2771234.4492 | 1205246.3597 | 2771244.494 | 1205243.5562 | 2771251.3516 | 1205240.6723 | 2771257.5611 | 1205236.5019 | 2771262.9138 | 1205231.4172 | 2771268.0676 | 1205221.8559 | 2771268.9453 | 1205214.6186 | 2771270.2384 | 1205191.8452 | 2771272.6541 | 1205184.3295 | 2771275.4455 | 1205179.9046
24 | 2771220.8812 | 1205248.5963 | 2771209.9411 | 1205251.2951 | 2771194.7719 | 1205257.5134
25 | 2771275.4455 | 1205179.9046 | 2771276.7613 | 1205177.8189 | 2771291.1004 | 1205162.7497
26 | 2771266.0425 | 1204994.0587 | 2771273.7651 | 1204989.6237
27 | 2771266.0425 | 1204994.0587 | 2771259.2742 | 1204994.0869 | 2771253.9897 | 1204992.2781 | 2771249.4325 | 1204985.2711
28 | 2771186.7404 | 1205260.8057 | 2771194.7719 | 1205257.5134
29 | 2771291.1004 | 1205162.7497 | 2771295.4127 | 1205158.2177
30 | 2771186.7404 | 1205260.8057 | 2771180.982 | 1205263.2072
31 | 2771186.7404 | 1205260.8057 | 2771183.8394 | 1205251.2802 | 2771183.5371 | 1205247.2232 | 2771185.7016 | 1205234.6622
32 | 2771295.4127 | 1205158.2177 | 2771303.5977 | 1205149.616
33 | 2771228.742 | 1204953.4588 | 2771229.1805 | 1204954.133
34 | 2771239.1001 | 1204969.3847 | 2771229.1805 | 1204954.133
35 | 2771239.1001 | 1204969.3847 | 2771239.3088 | 1204969.7057
36 | 2771249.1904 | 1204984.899 | 2771239.3088 | 1204969.7057
37 | 2771249.1904 | 1204984.899 | 2771249.4325 | 1204985.2711
38 | 2771295.184 | 1204977.323 | 2771273.7651 | 1204989.6237
39 | 2771295.184 | 1204977.323 | 2771297.471 | 1204980.3915 | 2771361.1239 | 1204994.809 | 2771380.949 | 1205002.6854 | 2771387.8408 | 1205003.7993
40 | 2771387.8408 | 1205003.7993 | 2771405.5423 | 1205006.6603
41 | 2771405.5423 | 1205006.6603 | 2771407.6438 | 1205007 | 2771456.1318 | 1205010.0371
42 | 2771480.1348 | 1205011.5406 | 2771456.1318 | 1205010.0371
43 | 2771385.5773 | 1205086.9836 | 2771390.1059 | 1205083.2805 | 2771397.9878 | 1205078.6689
44 | 2771385.5773 | 1205086.9836 | 2771372.4726 | 1205097.6993 | 2771342.8472 | 1205114.3318 | 2771315.7007 | 1205136.8968 | 2771310.8521 | 1205141.9922
45 | 2771430.0193 | 1205072.494 | 2771418.8648 | 1205074.2973 | 2771397.9878 | 1205078.6689 | 2771397.9878 | 1205078.6689
46 | 2771304.377 | 1205148.797 | 2771310.8521 | 1205141.9922
47 | 2771430.0193 | 1205072.494 | 2771445.1507 | 1205070.0477 | 2771473.8652 | 1205071.885 | 2771482.8881 | 1205071.8106 | 2771490.4103 | 1205070.1806
48 | 2771303.5977 | 1205149.616 | 2771304.377 | 1205148.797
49 | 2771507.4259 | 1205060.8492 | 2771505.9416 | 1205061.3738 | 2771490.4103 | 1205070.1806
50 | 2771507.4259 | 1205060.8492 | 2771512.3785 | 1205059.1009 | 2771522.0764 | 1205058.3823
51 | 2771507.4259 | 1205060.8492 | 2771505.5592 | 1205057.726 | 2771504.1573 | 1205057.2408 | 2771502.5114 | 1205057.5605 | 2771494.5056 | 1205061.7124 | 2771490.0072 | 1205062.453
52 | 2771480.1348 | 1205011.5406 | 2771513.2825 | 1205013.6168
53 | 2771565.5358 | 1205040.8436 | 2771539.355 | 1205022.3629 | 2771527.7088 | 1205017.5682 | 2771513.2825 | 1205013.6168
54 | 2771565.5358 | 1205040.8436 | 2771569.4815 | 1205034.4064 | 2771570.1683 | 1205031.7013 | 2771565.7365 | 1205012.9733
55 | 2771570.1168 | 1205044.3452 | 2771565.5358 | 1205040.8436
56 | 2771456.1516 | 1205062.2022 | 2771470.1151 | 1205063.1563
57 | 2771490.0072 | 1205062.453 | 2771485.3043 | 1205063.2274 | 2771475.7721 | 1205063.5429 | 2771470.1151 | 1205063.1563
58 | 2771570.1168 | 1205044.3452 | 2771565.7958 | 1205049.8041 | 2771560.5054 | 1205053.767 | 2771551.9561 | 1205056.1681 | 2771522.0764 | 1205058.3823
59 | 2771570.1168 | 1205044.3452 | 2771613.1355 | 1205067.0806 | 2771643.1732 | 1205080.3454 | 2771650.4524 | 1205086.3714 | 2771652.9254 | 1205089.1152
60 | 2771652.9254 | 1205089.1152 | 2771653.2744 | 1205089.5025
61 | 2771566.8433 | 1204996.6946 | 2771565.3694 | 1205011.4219 | 2771565.7365 | 1205012.9733
62 | 2771653.2744 | 1205089.5025 | 2771656.6269 | 1205093.2221 | 2771658.6267 | 1205096.5277
63 | 2771566.8433 | 1204996.6946 | 2771571.5523 | 1204992.5704 | 2771582.9004 | 1204986.2904
64 | 2771566.8433 | 1204996.6946 | 2771562.3142 | 1204987.5585
65 | 2771658.6267 | 1205096.5277 | 2771670.1577 | 1205115.5879 | 2771672.8185 | 1205120.083
66 | 2771582.9004 | 1204986.2904 | 2771585.5571 | 1204988.1463 | 2771594.5301 | 1204989.9116
67 | 2771582.9004 | 1204986.2904 | 2771585.8976 | 1204983.8666
68 | 2771560.6759 | 1204984.2537 | 2771562.3142 | 1204987.5585
69 | 2771594.5301 | 1204989.9116 | 2771611.7104 | 1204993.2915 | 2771622.1626 | 1204990.5377
70 | 2771598.2386 | 1204973.886 | 2771585.8976 | 1204983.8666
71 | 2771560.6759 | 1204984.2537 | 2771552.1723 | 1204967.1005 | 2771548.6175 | 1204964.3521
72 | 2771542.7912 | 1204959.8472 | 2771548.6175 | 1204964.3521
73 | 2771527.8787 | 1204950.228 | 2771540.0262 | 1204957.7094 | 2771542.7912 | 1204959.8472
74 | 2771672.8185 | 1205120.083 | 2771678.4625 | 1205129.6178 | 2771679.5568 | 1205137.3566 | 2771675.491 | 1205145.0582 | 2771672.9081 | 1205147.8165
75 | 2771700.6875 | 1205165.7023 | 2771678.417 | 1205172.7354 | 2771669.5132 | 1205172.646 | 2771664.5713 | 1205168.4667 | 2771662.7613 | 1205162.5868 | 2771664.5587 | 1205156.7329 | 2771672.9081 | 1205147.8165
76 | 2771700.6875 | 1205165.7023 | 2771701.7488 | 1205168.2352 | 2771705.6321 | 1205172.6955 | 2771707.5891 | 1205178.9762
77 | 2771700.6875 | 1205165.7023 | 2771740.3062 | 1205148.892 | 2771741.4054 | 1205148.5395
78 | 2771705.3599 | 1205194.9507 | 2771707.453 | 1205184.2812 | 2771707.6112 | 1205179.0474 | 2771707.5891 | 1205178.9762
79 | 2771703.7865 | 1205202.9714 | 2771705.3599 | 1205194.9507
80 | 2771703.7865 | 1205202.9714 | 2771701.1901 | 1205213.5735
81 | 2771703.7865 | 1205202.9714 | 2771691.3062 | 1205203.3827
82 | 2771637.7133 | 1205189.3312 | 2771647.409 | 1205190.5723 | 2771665.4052 | 1205200.5991 | 2771671.8729 | 1205202.3458
83 | 2771637.7133 | 1205189.3312 | 2771628.2434 | 1205188.1191 | 2771626.3389 | 1205187.0773
84 | 2771691.3062 | 1205203.3827 | 2771681.0881 | 1205203.7195 | 2771674.4393 | 1205203.0389 | 2771671.8729 | 1205202.3458
85 | 2771619.4174 | 1205178.3249 | 2771625.8827 | 1205186.8278 | 2771626.3389 | 1205187.0773
86 | 2771614.7558 | 1205172.1941 | 2771619.4174 | 1205178.3249
87 | 2771701.1901 | 1205213.5735 | 2771697.7434 | 1205218.2789 | 2771692.2214 | 1205222.0905 | 2771686.5109 | 1205224.0735
88 | 2771686.5109 | 1205224.0735 | 2771666.5784 | 1205230.9951 | 2771663.7629 | 1205232.4631
89 | 2771630.3794 | 1205252.2931 | 2771640.4041 | 1205248.3149 | 2771646.6465 | 1205244.1296
90 | 2771630.3794 | 1205252.2931 | 2771616.4414 | 1205257.8242 | 2771608.5673 | 1205261.9019 | 2771600.9811 | 1205267.0888 | 2771591.8265 | 1205277.0464 | 2771583.8652 | 1205286.2544
91 | 2771646.6465 | 1205244.1296 | 2771648.166 | 1205243.1108 | 2771660.2104 | 1205234.3153 | 2771663.7629 | 1205232.4631
92 | 2771574.1965 | 1205297.4371 | 2771583.8652 | 1205286.2544
93 | 2771574.1965 | 1205297.4371 | 2771562.6087 | 1205310.7502 | 2771528.9655 | 1205378.4484 | 2771522.9151 | 1205385.2923 | 2771515.7644 | 1205390.959 | 2771500.5963 | 1205397.7521 | 2771489.375 | 1205401.767 | 2771483.7951 | 1205405.2212 | 2771481.1958 | 1205410.9075
94 | 2771481.1958 | 1205410.9075 | 2771482.338 | 1205415.1333 | 2771486.356 | 1205419.6752 | 2771493.194 | 1205423.0303 | 2771500.1508 | 1205425.6993
95 | 2771481.1958 | 1205410.9075 | 2771471.7531 | 1205413.1608 | 2771445.7285 | 1205429.2957 | 2771442.3323 | 1205434.9035 | 2771437.2669 | 1205446.4135 | 2771431.7525 | 1205450.7705 | 2771415.9279 | 1205456.3104 | 2771393.5481 | 1205461.3729 | 2771372.3006 | 1205464.911 | 2771366.4437 | 1205464.4981 | 2771359.2432 | 1205458.9195 | 2771354.9065 | 1205453.3074
96 | 2771578.0244 | 1205419.4969 | 2771539.9442 | 1205421.794 | 2771524.4781 | 1205425.4533 | 2771512.4552 | 1205427.4321 | 2771500.1508 | 1205425.6993
97 | 2771500.1508 | 1205425.6993 | 2771496.4796 | 1205433.1899 | 2771490.036 | 1205437.5646 | 2771468.5129 | 1205448.4556
98 | 2771213.1822 | 1205466.7075 | 2771261.6675 | 1205444.8181 | 2771341.2857 | 1205440.9315 | 2771346.7887 | 1205442.8023 | 2771354.9065 | 1205453.3074
99 | 2771432.1616 | 1205317.0708 | 2771422.4493 | 1205319.1446 | 2771376.5855 | 1205322.8714
100 | 2771376.5855 | 1205322.8714 | 2771376.1358 | 1205322.9079 | 2771356.8004 | 1205325.0551 | 2771350.6666 | 1205325.0013 | 2771348.7009 | 1205324.6455
101 | 2771578.0244 | 1205419.4969 | 2771621.3693 | 1205397.4546 | 2771646.5656 | 1205378.6497
102 | 2771738.8141 | 1205402.2466 | 2771725.1806 | 1205398.0283 | 2771685.148 | 1205402.8263 | 2771666.5497 | 1205406.6064 | 2771637.3748 | 1205417.3892 | 2771624.46 | 1205418.3523 | 2771578.0244 | 1205419.4969
103 | 2771213.1822 | 1205466.7075 | 2771283.6547 | 1205604.4233
104 | 2771131.5225 | 1205520.5928 | 2771133.29 | 1205518.1522 | 2771162.0033 | 1205506.9533 | 2771201.7235 | 1205471.8807 | 2771213.1822 | 1205466.7075
105 | 2771348.7009 | 1205324.6455 | 2771344.8962 | 1205323.957 | 2771315.5627 | 1205308.9901 | 2771302.5114 | 1205303.5661 | 2771291.9352 | 1205300.2262 | 2771274.2034 | 1205297.3839
106 | 2771274.2034 | 1205297.3839 | 2771258.0422 | 1205294.7934 | 2771252.527 | 1205293.5786
107 | 2771252.527 | 1205293.5786 | 2771223.5195 | 1205287.1887
108 | 2771223.5195 | 1205287.1887 | 2771215.9544 | 1205285.5223 | 2771211.5399 | 1205285.7088
109 | 2771193.907 | 1205286.4539 | 2771211.5399 | 1205285.7088
110 | 2771193.907 | 1205286.4539 | 2771182.3408 | 1205286.9426
111 | 2771180.1624 | 1205287.03 | 2771180.3703 | 1205287.0259 | 2771182.3408 | 1205286.9426
112 | 2771180.1624 | 1205287.03 | 2771173.7059 | 1205287.1572 | 2771158.9921 | 1205284.7554
113 | 2771154.0735 | 1205281.8784 | 2771155.6818 | 1205283.6595 | 2771158.9921 | 1205284.7554 | 2771158.9921 | 1205284.7554
114 | 2771154.0735 | 1205281.8784 | 2771146.364 | 1205285.2718
115 | 2771146.364 | 1205285.2718 | 2771139.3106 | 1205290.7416 | 2771125.7518 | 1205301.8976
116 | 2771180.982 | 1205263.2072 | 2771170.5038 | 1205267.5769
117 | 2771179.6226 | 1205219.1621 | 2771184.6166 | 1205230.2936 | 2771185.7016 | 1205234.6622
118 | 2770881.0912 | 1205384.0918 | 2770888.4573 | 1205392.6774 | 2770912.8729 | 1205393.0654 | 2770960.3803 | 1205423.8433 | 2770989.6262 | 1205427.5286 | 2771018.049 | 1205443.2018 | 2771037.6612 | 1205445.1876
119 | 2770881.0912 | 1205384.0918 | 2770893.1661 | 1205542.7272
120 | 2771097.7147 | 1205527.8077 | 2771037.6612 | 1205445.1876
121 | 2771131.5225 | 1205520.5928 | 2771125.9078 | 1205519.9646 | 2771099.8379 | 1205526.8464 | 2771097.7147 | 1205527.8077
122 | 2771283.6547 | 1205604.4233 | 2771291.7704 | 1205606.3576 | 2771308.6282 | 1205621.5445 | 2771380.9452 | 1205633.264 | 2771406.481 | 1205644.4409 | 2771419.2805 | 1205640.8493 | 2771428.0461 | 1205639.3662 | 2771428.0461 | 1205639.3662
123 | 2771430.7391 | 1205644.9822 | 2771428.0461 | 1205639.3662
124 | 2771313.9037 | 1205697.6017 | 2771323.3405 | 1205689.1755 | 2771368.8275 | 1205668.5054 | 2771425.915 | 1205658.4343 | 2771430.69 | 1205652.2544 | 2771430.7391 | 1205644.9822
125 | 2771738.8141 | 1205402.2466 | 2771731.1135 | 1205412.2013 | 2771705.9002 | 1205427.9334
126 | 2771738.8141 | 1205402.2466 | 2771754.4152 | 1205404.2193 | 2771781.5107 | 1205403.2755 | 2771810.6726 | 1205409.6094 | 2771851.4819 | 1205415.111 | 2771863.1374 | 1205415.6439
127 | 2771685.7124 | 1205438.7448 | 2771697.3261 | 1205433.2833 | 2771705.9002 | 1205427.9334
128 | 2771884.5401 | 1205417.2041 | 2771880.4151 | 1205416.4338 | 2771863.1374 | 1205415.6439
129 | 2771200.7941 | 1205686.7885 | 2771208.2901 | 1205688.6755 | 2771222.9928 | 1205682.4133 | 2771262.9749 | 1205682.4709 | 2771277.2588 | 1205695.5709 | 2771290.4609 | 1205702.7674
130 | 2771313.9037 | 1205697.6017 | 2771290.7411 | 1205702.9201 | 2771290.4609 | 1205702.7674
131 | 2771313.9037 | 1205697.6017 | 2771314.8507 | 1205703.3232 | 2771321.5562 | 1205707.3083 | 2771334.8902 | 1205701.5298 | 2771342.5137 | 1205701.1148 | 2771389.9823 | 1205716.3915 | 2771399.4752 | 1205717.1425 | 2771421.0812 | 1205732.6219 | 2771457.8451 | 1205745.067 | 2771479.5103 | 1205752.871
132 | 2771557.1041 | 1205739.0896 | 2771536.3321 | 1205740.6835 | 2771528.0684 | 1205741.3912 | 2771523.6867 | 1205744.7463 | 2771518.7842 | 1205755.3601 | 2771512.9365 | 1205759.9298 | 2771495.995 | 1205758.8089 | 2771479.5103 | 1205752.871
133 | 2771557.1041 | 1205739.0896 | 2771566.3804 | 1205738.3778 | 2771637.7108 | 1205745.9681 | 2771665.1879 | 1205755.7784 | 2771675.9316 | 1205760.817
134 | 2771675.9316 | 1205760.817 | 2771686.0061 | 1205765.5418 | 2771702.6878 | 1205770.1369 | 2771714.3189 | 1205770.8653
135 | 2771714.3189 | 1205770.8653 | 2771809.068 | 1205636.451

## bus_geodata
| x | y | coords
0 | 2771033.9163 | 1205131.0377
1 | 2771073.3652 | 1205113.984
2 | 2771041.8187 | 1205177.4853
3 | 2771161.6453 | 1205092.9317
4 | 2771177.076 | 1205095.757
5 | 2771184.1305 | 1205096.7935
6 | 2771131.9099 | 1205247.0101
7 | 2771141.98 | 1205248.5106
8 | 2771126.3347 | 1205251.2449
9 | 2771148.4913 | 1205250.1215
10 | 2771122.53 | 1205256.0944
11 | 2771150.8602 | 1205258.3694
12 | 2771113.0749 | 1205259.2114
13 | 2771159.6674 | 1205272.0961
14 | 2771137.6869 | 1205280.2072
15 | 2771141.9138 | 1205282.3816
16 | 2771084.1022 | 1205261.064
17 | 2771250.0115 | 1205073.3301
18 | 2771238.8297 | 1205130.5104
19 | 2771250.1058 | 1205067.0967
20 | 2771260.041 | 1205012.8544
21 | 2771228.5948 | 1205246.9146
22 | 2771220.8812 | 1205248.5963
23 | 2771275.4455 | 1205179.9046
24 | 2771266.0425 | 1204994.0587
25 | 2771194.7719 | 1205257.5134
26 | 2771291.1004 | 1205162.7497
27 | 2771186.7404 | 1205260.8057
28 | 2771295.4127 | 1205158.2177
29 | 2771229.1805 | 1204954.133
30 | 2771228.742 | 1204953.4588
31 | 2771239.1001 | 1204969.3847
32 | 2771239.3088 | 1204969.7057
33 | 2771249.1904 | 1204984.899
34 | 2771249.4325 | 1204985.2711
35 | 2771273.7651 | 1204989.6237
36 | 2771295.184 | 1204977.323
37 | 2771387.8408 | 1205003.7993
38 | 2771405.5423 | 1205006.6603
39 | 2771456.1318 | 1205010.0371
40 | 2771385.5773 | 1205086.9836
41 | 2771397.9878 | 1205078.6689
42 | 2771310.8521 | 1205141.9922
43 | 2771430.0193 | 1205072.494
44 | 2771304.377 | 1205148.797
45 | 2771490.4103 | 1205070.1806
46 | 2771303.5977 | 1205149.616
47 | 2771507.4259 | 1205060.8492
48 | 2771480.1348 | 1205011.5406
49 | 2771513.2825 | 1205013.6168
50 | 2771565.5358 | 1205040.8436
51 | 2771456.1516 | 1205062.2022
52 | 2771470.1151 | 1205063.1563
53 | 2771490.0072 | 1205062.453
54 | 2771522.0764 | 1205058.3823
55 | 2771570.1168 | 1205044.3452
56 | 2771652.9254 | 1205089.1152
57 | 2771565.7365 | 1205012.9733
58 | 2771653.2744 | 1205089.5025
59 | 2771566.8433 | 1204996.6946
60 | 2771658.6267 | 1205096.5277
61 | 2771582.9004 | 1204986.2904
62 | 2771562.3142 | 1204987.5585
63 | 2771594.5301 | 1204989.9116
64 | 2771585.8976 | 1204983.8666
65 | 2771560.6759 | 1204984.2537
66 | 2771622.1626 | 1204990.5377
67 | 2771598.2386 | 1204973.886
68 | 2771548.6175 | 1204964.3521
69 | 2771542.7912 | 1204959.8472
70 | 2771527.8787 | 1204950.228
71 | 2771672.8185 | 1205120.083
72 | 2771672.9081 | 1205147.8165
73 | 2771700.6875 | 1205165.7023
74 | 2771707.5891 | 1205178.9762
75 | 2771741.4054 | 1205148.5395
76 | 2771705.3599 | 1205194.9507
77 | 2771703.7865 | 1205202.9714
78 | 2771637.7133 | 1205189.3312
79 | 2771671.8729 | 1205202.3458
80 | 2771626.3389 | 1205187.0773
81 | 2771691.3062 | 1205203.3827
82 | 2771619.4174 | 1205178.3249
83 | 2771614.7558 | 1205172.1941
84 | 2771701.1901 | 1205213.5735
85 | 2771686.5109 | 1205224.0735
86 | 2771630.3794 | 1205252.2931
87 | 2771646.6465 | 1205244.1296
88 | 2771583.8652 | 1205286.2544
89 | 2771663.7629 | 1205232.4631
90 | 2771574.1965 | 1205297.4371
91 | 2771481.1958 | 1205410.9075
92 | 2771500.1508 | 1205425.6993
93 | 2771354.9065 | 1205453.3074
94 | 2771432.1616 | 1205317.0708
95 | 2771376.5855 | 1205322.8714
96 | 2771578.0244 | 1205419.4969
97 | 2771468.5129 | 1205448.4556
98 | 2771213.1822 | 1205466.7075
99 | 2771348.7009 | 1205324.6455
100 | 2771274.2034 | 1205297.3839
101 | 2771252.527 | 1205293.5786
102 | 2771223.5195 | 1205287.1887
103 | 2771211.5399 | 1205285.7088
104 | 2771193.907 | 1205286.4539
105 | 2771182.3408 | 1205286.9426
106 | 2771180.1624 | 1205287.03
107 | 2771158.9921 | 1205284.7554
108 | 2771154.0735 | 1205281.8784
109 | 2771146.364 | 1205285.2718
110 | 2771170.5038 | 1205267.5769
111 | 2771125.7518 | 1205301.8976
112 | 2771180.982 | 1205263.2072
113 | 2771185.7016 | 1205234.6622
114 | 2771179.6226 | 1205219.1621
115 | 2770881.0912 | 1205384.0918
116 | 2771037.6612 | 1205445.1876
117 | 2770893.1661 | 1205542.7272
118 | 2771097.7147 | 1205527.8077
119 | 2771131.5225 | 1205520.5928
120 | 2771283.6547 | 1205604.4233
121 | 2771428.0461 | 1205639.3662
122 | 2771430.7391 | 1205644.9822
123 | 2771646.5656 | 1205378.6497
124 | 2771738.8141 | 1205402.2466
125 | 2771705.9002 | 1205427.9334
126 | 2771863.1374 | 1205415.6439
127 | 2771200.7941 | 1205686.7885
128 | 2771290.4609 | 1205702.7674
129 | 2771313.9037 | 1205697.6017
130 | 2771479.5103 | 1205752.871
131 | 2771557.1041 | 1205739.0896
132 | 2771675.9316 | 1205760.817
133 | 2771714.3189 | 1205770.8653
134 | 2771809.068 | 1205636.451
135 | 2771884.5401 | 1205417.2041
136 | 2771685.7124 | 1205438.7448
137 | 2771507.4259 | 1205060.8492

## line_std_types
| c_nf_per_km | r_ohm_per_km | x_ohm_per_km | max_i_ka | type | q_mm2 | alpha | voltage_rating
NAYY 4x50 SE | 210 | 0.642 | 0.083 | 0.142 | cs | 50 | 0.00403 | LV
NAYY 4x120 SE | 264 | 0.225 | 0.08 | 0.242 | cs | 120 | 0.00403 | LV
NAYY 4x150 SE | 261 | 0.208 | 0.08 | 0.27 | cs | 150 | 0.00403 | LV
NA2XS2Y 1x95 RM/25 12/20 kV | 216 | 0.313 | 0.132 | 0.252 | cs | 95 | 0.00403 | MV
NA2XS2Y 1x185 RM/25 12/20 kV | 273 | 0.161 | 0.117 | 0.362 | cs | 185 | 0.00403 | MV
NA2XS2Y 1x240 RM/25 12/20 kV | 304 | 0.122 | 0.112 | 0.421 | cs | 240 | 0.00403 | MV
NA2XS2Y 1x95 RM/25 6/10 kV | 315 | 0.313 | 0.123 | 0.249 | cs | 95 | 0.00403 | MV
NA2XS2Y 1x185 RM/25 6/10 kV | 406 | 0.161 | 0.11 | 0.358 | cs | 185 | 0.00403 | MV
NA2XS2Y 1x240 RM/25 6/10 kV | 456 | 0.122 | 0.105 | 0.416 | cs | 240 | 0.00403 | MV
NA2XS2Y 1x150 RM/25 12/20 kV | 250 | 0.206 | 0.116 | 0.319 | cs | 150 | 0.00403 | MV
NA2XS2Y 1x120 RM/25 12/20 kV | 230 | 0.253 | 0.119 | 0.283 | cs | 120 | 0.00403 | MV
NA2XS2Y 1x70 RM/25 12/20 kV | 190 | 0.443 | 0.132 | 0.22 | cs | 70 | 0.00403 | MV
NA2XS2Y 1x150 RM/25 6/10 kV | 360 | 0.206 | 0.11 | 0.315 | cs | 150 | 0.00403 | MV
NA2XS2Y 1x120 RM/25 6/10 kV | 340 | 0.253 | 0.113 | 0.28 | cs | 120 | 0.00403 | MV
NA2XS2Y 1x70 RM/25 6/10 kV | 280 | 0.443 | 0.123 | 0.217 | cs | 70 | 0.00403 | MV
N2XS(FL)2Y 1x120 RM/35 64/110 kV | 112 | 0.153 | 0.166 | 0.366 | cs | 120 | 0.00393 | HV
N2XS(FL)2Y 1x185 RM/35 64/110 kV | 125 | 0.099 | 0.156 | 0.457 | cs | 185 | 0.00393 | HV
N2XS(FL)2Y 1x240 RM/35 64/110 kV | 135 | 0.075 | 0.149 | 0.526 | cs | 240 | 0.00393 | HV
N2XS(FL)2Y 1x300 RM/35 64/110 kV | 144 | 0.06 | 0.144 | 0.588 | cs | 300 | 0.00393 | HV
15-AL1/3-ST1A 0.4 | 11 | 1.8769 | 0.35 | 0.105 | ol | 16 | 0.00403 | LV
24-AL1/4-ST1A 0.4 | 11.25 | 1.2012 | 0.335 | 0.14 | ol | 24 | 0.00403 | LV
48-AL1/8-ST1A 0.4 | 12.2 | 0.5939 | 0.3 | 0.21 | ol | 48 | 0.00403 | LV
94-AL1/15-ST1A 0.4 | 13.2 | 0.306 | 0.29 | 0.35 | ol | 94 | 0.00403 | LV
34-AL1/6-ST1A 10.0 | 9.7 | 0.8342 | 0.36 | 0.17 | ol | 34 | 0.00403 | MV
48-AL1/8-ST1A 10.0 | 10.1 | 0.5939 | 0.35 | 0.21 | ol | 48 | 0.00403 | MV
70-AL1/11-ST1A 10.0 | 10.4 | 0.4132 | 0.339 | 0.29 | ol | 70 | 0.00403 | MV
94-AL1/15-ST1A 10.0 | 10.75 | 0.306 | 0.33 | 0.35 | ol | 94 | 0.00403 | MV
122-AL1/20-ST1A 10.0 | 11.1 | 0.2376 | 0.323 | 0.41 | ol | 122 | 0.00403 | MV
149-AL1/24-ST1A 10.0 | 11.25 | 0.194 | 0.315 | 0.47 | ol | 149 | 0.00403 | MV
34-AL1/6-ST1A 20.0 | 9.15 | 0.8342 | 0.382 | 0.17 | ol | 34 | 0.00403 | MV
48-AL1/8-ST1A 20.0 | 9.5 | 0.5939 | 0.372 | 0.21 | ol | 48 | 0.00403 | MV
70-AL1/11-ST1A 20.0 | 9.7 | 0.4132 | 0.36 | 0.29 | ol | 70 | 0.00403 | MV
94-AL1/15-ST1A 20.0 | 10 | 0.306 | 0.35 | 0.35 | ol | 94 | 0.00403 | MV
122-AL1/20-ST1A 20.0 | 10.3 | 0.2376 | 0.344 | 0.41 | ol | 122 | 0.00403 | MV
149-AL1/24-ST1A 20.0 | 10.5 | 0.194 | 0.337 | 0.47 | ol | 149 | 0.00403 | MV
184-AL1/30-ST1A 20.0 | 10.75 | 0.1571 | 0.33 | 0.535 | ol | 184 | 0.00403 | MV
243-AL1/39-ST1A 20.0 | 11 | 0.1188 | 0.32 | 0.645 | ol | 243 | 0.00403 | MV
48-AL1/8-ST1A 110.0 | 8 | 0.5939 | 0.46 | 0.21 | ol | 48 | 0.00403 | HV
70-AL1/11-ST1A 110.0 | 8.4 | 0.4132 | 0.45 | 0.29 | ol | 70 | 0.00403 | HV
94-AL1/15-ST1A 110.0 | 8.65 | 0.306 | 0.44 | 0.35 | ol | 94 | 0.00403 | HV
122-AL1/20-ST1A 110.0 | 8.5 | 0.2376 | 0.43 | 0.41 | ol | 122 | 0.00403 | HV
149-AL1/24-ST1A 110.0 | 8.75 | 0.194 | 0.41 | 0.47 | ol | 149 | 0.00403 | HV
184-AL1/30-ST1A 110.0 | 8.8 | 0.1571 | 0.4 | 0.535 | ol | 184 | 0.00403 | HV
243-AL1/39-ST1A 110.0 | 9 | 0.1188 | 0.39 | 0.645 | ol | 243 | 0.00403 | HV
305-AL1/39-ST1A 110.0 | 9.2 | 0.0949 | 0.38 | 0.74 | ol | 305 | 0.00403 | HV
490-AL1/64-ST1A 110.0 | 9.75 | 0.059 | 0.37 | 0.96 | ol | 490 | 0.00403 | HV
679-AL1/86-ST1A 110.0 | 9.95 | 0.042 | 0.36 | 1.15 | ol | 679 | 0.00403 | HV
490-AL1/64-ST1A 220.0 | 10 | 0.059 | 0.285 | 0.96 | ol | 490 | 0.00403 | HV
679-AL1/86-ST1A 220.0 | 11.7 | 0.042 | 0.275 | 1.15 | ol | 679 | 0.00403 | HV
490-AL1/64-ST1A 380.0 | 11 | 0.059 | 0.253 | 0.96 | ol | 490 | 0.00403 | HV
679-AL1/86-ST1A 380.0 | 14.6 | 0.042 | 0.25 | 1.15 | ol | 679 | 0.00403 | HV

## trafo_std_types
| i0_percent | pfe_kw | vkr_percent | sn_mva | vn_lv_kv | vn_hv_kv | vk_percent | shift_degree | vector_group | tap_side | tap_neutral | tap_min | tap_max | tap_step_degree | tap_step_percent | tap_phase_shifter
160 MVA 380/110 kV | 0.06 | 60 | 0.25 | 160 | 110 | 380 | 12.2 | 0 | Yy0 | hv | 0 | -9 | 9 | 0 | 1.5 | FALSE
100 MVA 220/110 kV | 0.06 | 55 | 0.26 | 100 | 110 | 220 | 12 | 0 | Yy0 | hv | 0 | -9 | 9 | 0 | 1.5 | FALSE
63 MVA 110/20 kV | 0.04 | 22 | 0.32 | 63 | 20 | 110 | 18 | 150 | YNd5 | hv | 0 | -9 | 9 | 0 | 1.5 | FALSE
40 MVA 110/20 kV | 0.05 | 18 | 0.34 | 40 | 20 | 110 | 16.2 | 150 | YNd5 | hv | 0 | -9 | 9 | 0 | 1.5 | FALSE
25 MVA 110/20 kV | 0.07 | 14 | 0.41 | 25 | 20 | 110 | 12 | 150 | YNd5 | hv | 0 | -9 | 9 | 0 | 1.5 | FALSE
63 MVA 110/10 kV | 0.04 | 22 | 0.32 | 63 | 10 | 110 | 18 | 150 | YNd5 | hv | 0 | -9 | 9 | 0 | 1.5 | FALSE
40 MVA 110/10 kV | 0.05 | 18 | 0.34 | 40 | 10 | 110 | 16.2 | 150 | YNd5 | hv | 0 | -9 | 9 | 0 | 1.5 | FALSE
25 MVA 110/10 kV | 0.07 | 14 | 0.41 | 25 | 10 | 110 | 12 | 150 | YNd5 | hv | 0 | -9 | 9 | 0 | 1.5 | FALSE
0.25 MVA 20/0.4 kV | 0.32 | 0.8 | 1.44 | 0.25 | 0.4 | 20 | 6 | 150 | Yzn5 | hv | 0 | -2 | 2 | 0 | 2.5 | FALSE
0.4 MVA 20/0.4 kV | 0.3375 | 1.35 | 1.425 | 0.4 | 0.4 | 20 | 6 | 150 | Dyn5 | hv | 0 | -2 | 2 | 0 | 2.5 | FALSE
0.63 MVA 20/0.4 kV | 0.2619 | 1.65 | 1.206 | 0.63 | 0.4 | 20 | 6 | 150 | Dyn5 | hv | 0 | -2 | 2 | 0 | 2.5 | FALSE
0.25 MVA 10/0.4 kV | 0.24 | 0.6 | 1.2 | 0.25 | 0.4 | 10 | 4 | 150 | Dyn5 | hv | 0 | -2 | 2 | 0 | 2.5 | FALSE
0.4 MVA 10/0.4 kV | 0.2375 | 0.95 | 1.325 | 0.4 | 0.4 | 10 | 4 | 150 | Dyn5 | hv | 0 | -2 | 2 | 0 | 2.5 | FALSE
0.63 MVA 10/0.4 kV | 0.1873 | 1.18 | 1.0794 | 0.63 | 0.4 | 10 | 4 | 150 | Dyn5 | hv | 0 | -2 | 2 | 0 | 2.5 | FALSE

## trafo3w_std_types
| sn_hv_mva | sn_mv_mva | sn_lv_mva | vn_hv_kv | vn_mv_kv | vn_lv_kv | vk_hv_percent | vk_mv_percent | vk_lv_percent | vkr_hv_percent | vkr_mv_percent | vkr_lv_percent | pfe_kw | i0_percent | shift_mv_degree | shift_lv_degree | vector_group | tap_side | tap_neutral | tap_min | tap_max | tap_step_percent
63/25/38 MVA 110/20/10 kV | 63 | 25 | 38 | 110 | 20 | 10 | 10.4 | 10.4 | 10.4 | 0.28 | 0.32 | 0.35 | 35 | 0.89 | 0 | 0 | YN0yn0yn0 | hv | 0 | -10 | 10 | 1.2
63/25/38 MVA 110/10/10 kV | 63 | 25 | 38 | 110 | 10 | 10 | 10.4 | 10.4 | 10.4 | 0.28 | 0.32 | 0.35 | 35 | 0.89 | 0 | 0 | YN0yn0yn0 | hv | 0 | -10 | 10 | 1.2

## fuse_std_types
| fuse_type | i_rated_a | t_avg | t_min | t_total | x_avg | x_min | x_total
HV 100A | HV 100A | 100 | 0 | [10.0, 3.64, 0.854, 0.281, 0.1, 0.0531, 0.022, 0.01] | [10.0, 4.267, 1.21, 0.403, 0.1, 0.058, 0.022, 0.01] | 0 | [300.0, 350.0, 450.0, 550.0, 700.0, 850.0, 1200.0, 1752.0] | [600.0, 700.0, 900.0, 1150.0, 1665.0, 2000.0, 3000.0, 4313.0]
HV 10A | HV 10A | 10 | 0 | [10.0, 1675.0, 0.344, 0.156, 0.1, 0.0417, 0.0171, 0.01] | [10.0, 1.3, 0.3, 0.155, 0.1, 0.0555, 0.023, 0.01] | 0 | [30.0, 32.0, 35.0, 37.0, 39.0, 50.0, 70.0, 88.0] | [60.0, 70.0, 80.0, 87.0, 94.0, 110.0, 150.0, 216.0]
HV 125A | HV 125A | 125 | 0 | [10.0, 1.82, 0.344, 0.1, 0.0467, 0.0269, 0.01] | [10.0, 2.478, 0.426, 0.1, 0.0427, 0.0211, 0.01] | 0 | [375.0, 500.0, 700.0, 925.0, 1200.0, 1500.0, 2341.0] | [750.0, 1000.0, 1500.0, 2200.0, 3000.0, 4000.0, 5765.0]
HV 160A | HV 160A | 160 | 0 | [10.0, 4.15, 1.03, 0.198, 0.1, 0.051, 0.0172, 0.01] | [10.0, 2.3, 0.734, 0.274, 0.1, 0.046, 0.0177, 0.01] | 0 | [480.0, 550.0, 700.0, 1000.0, 1260.0, 1600.0, 2500.0, 3227.0] | [960.0, 1300.0, 1700.0, 2200.0, 2996.0, 4000.0, 6000.0, 7946.0]
HV 16A | HV 16A | 16 | 0 | [10.0, 0.352, 0.164, 0.1, 0.0649, 0.0342, 0.01] | [10.0, 2.34, 0.722, 0.181, 0.1, 0.055, 0.0296, 0.01] | 0 | [48.0, 60.0, 65.0, 71.0, 80.0, 100.0, 162.0] | [96.0, 110.0, 125.0, 150.0, 168.0, 200.0, 250.0, 398.0]
HV 200A | HV 200A | 200 | 0 | [10.0, 4.267, 1.21, 0.403, 0.1, 0.058, 0.022, 0.01] | [10.0, 3.73, 1.654, 0.328, 0.1, 0.0531, 0.019, 0.01] | 0 | [600.0, 700.0, 900.0, 1150.0, 1665.0, 2000.0, 3000.0, 4313.0] | [1200.0, 1500.0, 1800.0, 2700.0, 3960.0, 5000.0, 7500.0, 10620.0]
HV 20A | HV 20A | 20 | 0 | [10.0, 1.3, 0.3, 0.155, 0.1, 0.0555, 0.023, 0.01] | [10.0, 1.3, 0.161, 0.1, 0.0611, 0.0399, 0.0141, 0.01] | 0 | [60.0, 70.0, 80.0, 87.0, 94.0, 110.0, 150.0, 216.0] | [120.0, 150.0, 200.0, 223.0, 260.0, 300.0, 450.0, 532.0]
HV 25A | HV 25A | 25 | 0 | [10.0, 2.512, 0.833, 0.299, 0.1, 0.0372, 0.0223, 0.01] | [10.0, 3.125, 0.597, 0.198, 0.1, 0.0378, 0.022, 0.01] | 0 | [75.0, 82.0, 90.0, 100.0, 124.0, 170.0, 200.0, 289.0] | [150.0, 170.0, 210.0, 250.0, 294.0, 400.0, 500.0, 711.0]
HV 31.5A | HV 31.5A | 31.5 | 0 | [10.0, 2.34, 0.722, 0.181, 0.1, 0.055, 0.0296, 0.01] | [10.0, 2.84, 0.368, 0.164, 0.1, 0.0621, 0.0378, 0.0195, 0.01] | 0 | [95.0, 110.0, 125.0, 150.0, 165.0, 200.0, 250.0, 390.0] | [189.0, 220.0, 300.0, 350.0, 393.0, 450.0, 530.0, 700.0, 960.0]
HV 40A | HV 40A | 40 | 0 | [10.0, 1.3, 0.161, 0.1, 0.0611, 0.0399, 0.0141, 0.01] | [10.0, 2.05, 0.369, 0.198, 0.1, 0.051, 0.0298, 0.01] | 0 | [120.0, 150.0, 200.0, 223.0, 260.0, 300.0, 450.0, 532.0] | [240.0, 300.0, 400.0, 450.0, 530.0, 650.0, 800.0, 1311.0]
HV 50A | HV 50A | 50 | 0 | [10.0, 3.215, 0.597, 0.198, 0.1, 0.0378, 0.022, 0.01] | [10.0, 3.64, 0.854, 0.281, 0.1, 0.0531, 0.022, 0.01] | 0 | [150.0, 170.0, 210.0, 250.0, 294.0, 400.0, 500.0, 711.0] | [300.0, 350.0, 450.0, 550.0, 700.0, 850.0, 1200.0, 1752.0]
HV 6.3A | HV 6.3A | 6.3 | 0 | [10.0, 1.39, 0.344, 0.168, 0.1, 0.056, 0.0263, 0.01] | [10.0, 1.711, 0.516, 0.198, 0.1, 0.0634, 0.0303, 0.01] | 0 | [19.0, 19.5, 20.4, 20.8, 22.0, 25.0, 32.0, 48.0] | [38.0, 40.0, 43.0, 48.0, 53.0, 60.0, 75.0, 118.0]
HV 63A | HV 63A | 63 | 0 | [10.0, 2.84, 0.368, 0.164, 0.1, 0.0621, 0.0378, 0.0195, 0.01] | [10.0, 1.82, 0.344, 0.1, 0.0467, 0.0269, 0.01] | 0 | [189.0, 220.0, 300.0, 350.0, 393.0, 450.0, 530.0, 700.0, 961.0] | [378.0, 500.0, 700.0, 934.0, 1200.0, 1500.0, 2366.0]
HV 80A | HV 80A | 80 | 0 | [10.0, 2.05, 0.369, 0.198, 0.1, 0.051, 0.0298, 0.01] | [10.0, 4.15, 1.03, 0.198, 0.1, 0.051, 0.0172, 0.01] | 0 | [240.0, 300.0, 400.0, 450.0, 530.0, 650.0, 800.0, 1311.0] | [480.0, 550.0, 700.0, 1000.0, 1260.0, 1600.0, 2500.0, 3227.0]
Siemens NH-1-100 | Siemens NH-1-100 | 100 | [5400.0, 2000.0, 400.0, 20.0, 1.0, 0.2, 0.012, 0.004] | 0 | 0 | [150.0, 190.0, 250.0, 430.0, 900.0, 1250.0, 2700.0, 3600.0] | 0 | 0
Siemens NH-1-125 | Siemens NH-1-125 | 125 | [4800.0, 120.0, 7.0, 0.1, 0.004] | 0 | 0 | [180.0, 400.0, 740.0, 2000.0, 4250.0] | 0 | 0
Siemens NH-1-16 | Siemens NH-1-16 | 16 | [4000.0, 400.0, 2.0, 0.1, 0.04, 0.01] | 0 | 0 | [26.0, 35.0, 75.0, 150.0, 200.0, 300.0] | 0 | 0
Siemens NH-1-160 | Siemens NH-1-160 | 160 | [4800.0, 120.0, 7.0, 0.1, 0.004] | 0 | 0 | [210.0, 500.0, 900.0, 2300.0, 5000.0] | 0 | 0
Siemens NH-1-25 | Siemens NH-1-25 | 25 | [4000.0, 1000.0, 10.0, 0.2, 0.02, 0.01] | 0 | 0 | [40.0, 50.0, 100.0, 210.0, 400.0, 500.0] | 0 | 0
Siemens NH-1-50 | Siemens NH-1-50 | 50 | [4000.0, 40.0, 4.0, 1.0, 0.02, 0.01] | 0 | 0 | [86.0, 200.0, 300.0, 400.0, 1000.0, 1280.0] | 0 | 0
Siemens NH-1-63 | Siemens NH-1-63 | 63 | [4000.0, 100.0, 10.0, 2.0, 0.04, 0.01] | 0 | 0 | [100.0, 200.0, 300.0, 400.0, 1000.0, 1500.0] | 0 | 0
Siemens NH-1-80 | Siemens NH-1-80 | 80 | [4800.0, 120.0, 7.0, 0.1, 0.01] | 0 | 0 | [150.58, 250.0, 450.0, 1150.0, 2470.0] | 0 | 0
Siemens NH-2-1000 | Siemens NH-2-1000 | 1000 | [4800.0, 120.0, 7.0, 0.1, 0.004] | 0 | 0 | [1900.0, 3500.0, 8400.0, 24000.0, 52000.0] | 0 | 0
Siemens NH-2-200 | Siemens NH-2-200 | 200 | [4800.0, 120.0, 7.0, 0.1, 0.004] | 0 | 0 | [280.0, 650.0, 1200.0, 3000.0, 7000.0] | 0 | 0
Siemens NH-2-224 | Siemens NH-2-224 | 224 | [4800.0, 120.0, 7.0, 0.2, 0.04, 0.004] | 0 | 0 | [400.0, 750.0, 1453.0, 3025.0, 4315.0, 7600.0] | 0 | 0
Siemens NH-2-250 | Siemens NH-2-250 | 250 | [4800.0, 120.0, 7.0, 0.1, 0.004] | 0 | 0 | [450.0, 800.0, 1650.0, 4000.0, 8500.0] | 0 | 0
Siemens NH-2-315 | Siemens NH-2-315 | 315 | [4800.0, 120.0, 7.0, 0.1, 0.004] | 0 | 0 | [550.0, 920.0, 1900.0, 5000.0, 11000.0] | 0 | 0
Siemens NH-2-355 | Siemens NH-2-355 | 355 | [4800.0, 120.0, 6.0, 0.1, 0.004] | 0 | 0 | [650.0, 1116.27, 2350.0, 5840.0, 12790.0] | 0 | 0
Siemens NH-2-400 | Siemens NH-2-400 | 400 | [4800.0, 120.0, 7.0, 0.1, 0.004] | 0 | 0 | [720.0, 1350.0, 2800.0, 6500.0, 15000.0] | 0 | 0
Siemens NH-2-425 | Siemens NH-2-425 | 425 | [4800.0, 120.0, 7.0, 0.1, 0.004] | 0 | 0 | [850.0, 1500.0, 3050.0, 7500.0, 16500.0] | 0 | 0
Siemens NH-2-630 | Siemens NH-2-630 | 630 | [4800.0, 120.0, 7.0, 0.1, 0.004] | 0 | 0 | [1200.0, 2000.0, 4800.0, 12000.0, 26000.0] | 0 | 0

## dtypes
| element | column | dtype
0 | bus | name | object
1 | bus | vn_kv | float64
2 | bus | type | object
3 | bus | zone | object
4 | bus | in_service | bool
5 | load | name | object
6 | load | bus | uint32
7 | load | p_mw | float64
8 | load | q_mvar | float64
9 | load | const_z_percent | float64
10 | load | const_i_percent | float64
11 | load | sn_mva | float64
12 | load | scaling | float64
13 | load | in_service | bool
14 | load | type | object
15 | ext_grid | name | object
16 | ext_grid | bus | uint32
17 | ext_grid | vm_pu | float64
18 | ext_grid | va_degree | float64
19 | ext_grid | slack_weight | float64
20 | ext_grid | in_service | bool
21 | line | name | object
22 | line | std_type | object
23 | line | from_bus | uint32
24 | line | to_bus | uint32
25 | line | length_km | float64
26 | line | r_ohm_per_km | float64
27 | line | x_ohm_per_km | float64
28 | line | c_nf_per_km | float64
29 | line | g_us_per_km | float64
30 | line | max_i_ka | float64
31 | line | df | float64
32 | line | parallel | uint32
33 | line | type | object
34 | line | in_service | bool
35 | trafo | name | object
36 | trafo | std_type | object
37 | trafo | hv_bus | uint32
38 | trafo | lv_bus | uint32
39 | trafo | sn_mva | float64
40 | trafo | vn_hv_kv | float64
41 | trafo | vn_lv_kv | float64
42 | trafo | vk_percent | float64
43 | trafo | vkr_percent | float64
44 | trafo | pfe_kw | float64
45 | trafo | i0_percent | float64
46 | trafo | shift_degree | float64
47 | trafo | tap_side | object
48 | trafo | tap_neutral | int32
49 | trafo | tap_min | int32
50 | trafo | tap_max | int32
51 | trafo | tap_step_percent | float64
52 | trafo | tap_step_degree | float64
53 | trafo | tap_pos | int32
54 | trafo | tap_phase_shifter | bool
55 | trafo | parallel | uint32
56 | trafo | df | float64
57 | trafo | in_service | bool
58 | line_geodata | coords | object
59 | bus_geodata | x | float64
60 | bus_geodata | y | float64
61 | bus_geodata | coords | object

## parameters
| version | format_version | converged | OPF_converged | name | f_hz | sn_mva
0 | 2.14.6 | 2.14.0 | FALSE | FALSE |  | 50 | 1