## bus
| name | vn_kv | type | zone | in_service
0 | bus_LV_3962-9_0_3_node_0 | 0.4 | n |  | TRUE
1 | bus_LV_3962-9_0_3_node_1 | 0.4 | n |  | TRUE
2 | bus_LV_3962-9_0_3_node_2 | 0.4 | n |  | TRUE
3 | bus_LV_3962-9_0_3_node_3 | 0.4 | n |  | TRUE
4 | bus_LV_3962-9_0_3_node_4 | 0.4 | n |  | TRUE
5 | bus_LV_3962-9_0_3_node_5 | 0.4 | n |  | TRUE
6 | bus_LV_3962-9_0_3_node_10 | 0.4 | n |  | TRUE
7 | bus_LV_3962-9_0_3_node_6 | 0.4 | n |  | TRUE
8 | bus_LV_3962-9_0_3_node_32 | 0.4 | n |  | TRUE
9 | bus_LV_3962-9_0_3_node_7 | 0.4 | n |  | TRUE
10 | bus_LV_3962-9_0_3_node_8 | 0.4 | n |  | TRUE
11 | bus_LV_3962-9_0_3_node_9 | 0.4 | n |  | TRUE
12 | bus_LV_3962-9_0_3_node_28 | 0.4 | n |  | TRUE
13 | bus_LV_3962-9_0_3_node_25 | 0.4 | n |  | TRUE
14 | bus_LV_3962-9_0_3_node_29 | 0.4 | n |  | TRUE
15 | bus_LV_3962-9_0_3_node_23 | 0.4 | n |  | TRUE
16 | bus_LV_3962-9_0_3_node_33 | 0.4 | n |  | TRUE
17 | bus_LV_3962-9_0_3_node_11 | 0.4 | n |  | TRUE
18 | bus_LV_3962-9_0_3_node_12 | 0.4 | n |  | TRUE
19 | bus_LV_3962-9_0_3_node_13 | 0.4 | n |  | TRUE
20 | bus_LV_3962-9_0_3_node_14 | 0.4 | n |  | TRUE
21 | bus_LV_3962-9_0_3_node_15 | 0.4 | n |  | TRUE
22 | bus_LV_3962-9_0_3_node_16 | 0.4 | n |  | TRUE
23 | bus_LV_3962-9_0_3_node_17 | 0.4 | n |  | TRUE
24 | bus_LV_3962-9_0_3_node_18 | 0.4 | n |  | TRUE
25 | bus_LV_3962-9_0_3_node_27 | 0.4 | n |  | TRUE
26 | bus_LV_3962-9_0_3_node_24 | 0.4 | n |  | TRUE
27 | bus_LV_3962-9_0_3_node_49 | 0.4 | n |  | TRUE
28 | bus_LV_3962-9_0_3_node_22 | 0.4 | n |  | TRUE
29 | bus_LV_3962-9_0_3_node_19 | 0.4 | n |  | TRUE
30 | bus_LV_3962-9_0_3_node_20 | 0.4 | n |  | TRUE
31 | bus_LV_3962-9_0_3_node_21 | 0.4 | n |  | TRUE
32 | bus_LV_3962-9_0_3_node_26 | 0.4 | n |  | TRUE
33 | bus_LV_3962-9_0_3_node_85 | 0.4 | n |  | TRUE
34 | bus_LV_3962-9_0_3_node_50 | 0.4 | n |  | TRUE
35 | bus_LV_3962-9_0_3_node_30 | 0.4 | n |  | TRUE
36 | bus_LV_3962-9_0_3_node_31 | 0.4 | n |  | TRUE
37 | bus_LV_3962-9_0_3_node_34 | 0.4 | n |  | TRUE
38 | bus_LV_3962-9_0_3_node_35 | 0.4 | n |  | TRUE
39 | bus_LV_3962-9_0_3_node_36 | 0.4 | n |  | TRUE
40 | bus_LV_3962-9_0_3_node_37 | 0.4 | n |  | TRUE
41 | bus_LV_3962-9_0_3_node_38 | 0.4 | n |  | TRUE
42 | bus_LV_3962-9_0_3_node_44 | 0.4 | n |  | TRUE
43 | bus_LV_3962-9_0_3_node_45 | 0.4 | n |  | TRUE
44 | bus_LV_3962-9_0_3_node_43 | 0.4 | n |  | TRUE
45 | bus_LV_3962-9_0_3_node_39 | 0.4 | n |  | TRUE
46 | bus_LV_3962-9_0_3_node_40 | 0.4 | n |  | TRUE
47 | bus_LV_3962-9_0_3_node_41 | 0.4 | n |  | TRUE
48 | bus_LV_3962-9_0_3_node_42 | 0.4 | n |  | TRUE
49 | bus_LV_3962-9_0_3_node_51 | 0.4 | n |  | TRUE
50 | bus_LV_3962-9_0_3_node_52 | 0.4 | n |  | TRUE
51 | bus_LV_3962-9_0_3_node_53 | 0.4 | n |  | TRUE
52 | bus_LV_3962-9_0_3_node_54 | 0.4 | n |  | TRUE
53 | bus_LV_3962-9_0_3_node_57 | 0.4 | n |  | TRUE
54 | bus_LV_3962-9_0_3_node_55 | 0.4 | n |  | TRUE
55 | bus_LV_3962-9_0_3_node_58 | 0.4 | n |  | TRUE
56 | bus_LV_3962-9_0_3_node_56 | 0.4 | n |  | TRUE
57 | bus_LV_3962-9_0_3_node_59 | 0.4 | n |  | TRUE
58 | bus_LV_3962-9_0_3_node_60 | 0.4 | n |  | TRUE
59 | bus_LV_3962-9_0_3_node_61 | 0.4 | n |  | TRUE
60 | bus_LV_3962-9_0_3_node_62 | 0.4 | n |  | TRUE
61 | bus_LV_3962-9_0_3_node_63 | 0.4 | n |  | TRUE
62 | bus_LV_3962-9_0_3_node_81 | 0.4 | n |  | TRUE
63 | bus_LV_3962-9_0_3_node_64 | 0.4 | n |  | TRUE
64 | bus_LV_3962-9_0_3_node_82 | 0.4 | n |  | TRUE
65 | bus_LV_3962-9_0_3_node_65 | 0.4 | n |  | TRUE
66 | bus_LV_3962-9_0_3_node_66 | 0.4 | n |  | TRUE
67 | bus_LV_3962-9_0_3_node_67 | 0.4 | n |  | TRUE
68 | bus_LV_3962-9_0_3_node_68 | 0.4 | n |  | TRUE
69 | bus_LV_3962-9_0_3_node_69 | 0.4 | n |  | TRUE
70 | bus_LV_3962-9_0_3_node_70 | 0.4 | n |  | TRUE
71 | bus_LV_3962-9_0_3_node_71 | 0.4 | n |  | TRUE
72 | bus_LV_3962-9_0_3_node_72 | 0.4 | n |  | TRUE
73 | bus_LV_3962-9_0_3_node_73 | 0.4 | n |  | TRUE
74 | bus_LV_3962-9_0_3_node_77 | 0.4 | n |  | TRUE
75 | bus_LV_3962-9_0_3_node_78 | 0.4 | n |  | TRUE
76 | bus_LV_3962-9_0_3_node_74 | 0.4 | n |  | TRUE
77 | bus_LV_3962-9_0_3_node_75 | 0.4 | n |  | TRUE
78 | bus_LV_3962-9_0_3_node_84 | 0.4 | n |  | TRUE
79 | bus_LV_3962-9_0_3_node_79 | 0.4 | n |  | TRUE
80 | bus_LV_3962-9_0_3_node_76 | 0.4 | n |  | TRUE
81 | bus_LV_3962-9_0_3_node_89 | 0.4 | n |  | TRUE
82 | bus_LV_3962-9_0_3_node_88 | 0.4 | n |  | TRUE
83 | bus_LV_3962-9_0_3_node_80 | 0.4 | n |  | TRUE
84 | bus_LV_3962-9_0_3_node_83 | 0.4 | n |  | TRUE
85 | bus_LV_3962-9_0_3_node_86 | 0.4 | n |  | TRUE
86 | bus_LV_3962-9_0_3_node_87 | 0.4 | n |  | TRUE
87 | bus_MV_176_1_node_234 | 20 | n |  | TRUE

## load
| name | bus | p_mw | q_mvar | const_z_percent | const_i_percent | sn_mva | scaling | in_service | type
0 | LV_3962-9_0_3_load_0 | 0 | 0.0014105 | 0.0003535 | 0 | 0 |  | 1 | TRUE | wye
1 | LV_3962-9_0_3_load_1 | 1 | 0.0011228 | 0.0002814 | 0 | 0 |  | 1 | TRUE | wye
2 | LV_3962-9_0_3_load_2 | 2 | 0.0087298 | 0.0021879 | 0 | 0 |  | 1 | TRUE | wye
3 | LV_3962-9_0_3_load_4 | 4 | 0.00060469 | 0.00015155 | 0 | 0 |  | 1 | TRUE | wye
4 | LV_3962-9_0_3_load_5 | 5 | 0.0028201 | 0.00070679 | 0 | 0 |  | 1 | TRUE | wye
5 | LV_3962-9_0_3_load_10 | 6 | 0.0011109 | 0.00027843 | 0 | 0 |  | 1 | TRUE | wye
6 | LV_3962-9_0_3_load_6 | 7 | 0.0019552 | 0.00049002 | 0 | 0 |  | 1 | TRUE | wye
7 | LV_3962-9_0_3_load_32 | 8 | 0.00092337 | 0.00023142 | 0 | 0 |  | 1 | TRUE | wye
8 | LV_3962-9_0_3_load_8 | 10 | 0.0020049 | 0.00050247 | 0 | 0 |  | 1 | TRUE | wye
9 | LV_3962-9_0_3_load_9 | 11 | 0.0026999 | 0.00067666 | 0 | 0 |  | 1 | TRUE | wye
10 | LV_3962-9_0_3_load_28 | 12 | 0.0016015 | 0.00040137 | 0 | 0 |  | 1 | TRUE | wye
11 | LV_3962-9_0_3_load_25 | 13 | 0.0020219 | 0.00050674 | 0 | 0 |  | 1 | TRUE | wye
12 | LV_3962-9_0_3_load_29 | 14 | 0.0016834 | 0.0004219 | 0 | 0 |  | 1 | TRUE | wye
13 | LV_3962-9_0_3_load_11 | 17 | 0.0017173 | 0.0004304 | 0 | 0 |  | 1 | TRUE | wye
14 | LV_3962-9_0_3_load_12 | 18 | 0.0013981 | 0.0003504 | 0 | 0 |  | 1 | TRUE | wye
15 | LV_3962-9_0_3_load_13 | 19 | 0.001137 | 0.00028496 | 0 | 0 |  | 1 | TRUE | wye
16 | LV_3962-9_0_3_load_15 | 21 | 0.0028039 | 0.00070272 | 0 | 0 |  | 1 | TRUE | wye
17 | LV_3962-9_0_3_load_16 | 22 | 0.0010897 | 0.0002731 | 0 | 0 |  | 1 | TRUE | wye
18 | LV_3962-9_0_3_load_17 | 23 | 0.00082645 | 0.00020713 | 0 | 0 |  | 1 | TRUE | wye
19 | LV_3962-9_0_3_load_18 | 24 | 0.0025967 | 0.0006508 | 0 | 0 |  | 1 | TRUE | wye
20 | LV_3962-9_0_3_load_27 | 25 | 0.0014191 | 0.00035566 | 0 | 0 |  | 1 | TRUE | wye
21 | LV_3962-9_0_3_load_24 | 26 | 0.00090896 | 0.00022781 | 0 | 0 |  | 1 | TRUE | wye
22 | LV_3962-9_0_3_load_49 | 27 | 0.0016698 | 0.0004185 | 0 | 0 |  | 1 | TRUE | wye
23 | LV_3962-9_0_3_load_22 | 28 | 0.0014526 | 0.00036406 | 0 | 0 |  | 1 | TRUE | wye
24 | LV_3962-9_0_3_load_19 | 29 | 0.0010172 | 0.00025493 | 0 | 0 |  | 1 | TRUE | wye
25 | LV_3962-9_0_3_load_20 | 30 | 0.0019529 | 0.00048943 | 0 | 0 |  | 1 | TRUE | wye
26 | LV_3962-9_0_3_load_26 | 32 | 0.0026359 | 0.00066061 | 0 | 0 |  | 1 | TRUE | wye
27 | LV_3962-9_0_3_load_85 | 33 | 0.0020878 | 0.00052324 | 0 | 0 |  | 1 | TRUE | wye
28 | LV_3962-9_0_3_load_30 | 35 | 0.0016424 | 0.00041162 | 0 | 0 |  | 1 | TRUE | wye
29 | LV_3962-9_0_3_load_31 | 36 | 0.0018786 | 0.00047082 | 0 | 0 |  | 1 | TRUE | wye
30 | LV_3962-9_0_3_load_35 | 38 | 0.00073336 | 0.0001838 | 0 | 0 |  | 1 | TRUE | wye
31 | LV_3962-9_0_3_load_36 | 39 | 0.0057098 | 0.001431 | 0 | 0 |  | 1 | TRUE | wye
32 | LV_3962-9_0_3_load_37 | 40 | 0.0055946 | 0.0014021 | 0 | 0 |  | 1 | TRUE | wye
33 | LV_3962-9_0_3_load_38 | 41 | 0.00042087 | 0.00010548 | 0 | 0 |  | 1 | TRUE | wye
34 | LV_3962-9_0_3_load_45 | 43 | 0.00088534 | 0.00022189 | 0 | 0 |  | 1 | TRUE | wye
35 | LV_3962-9_0_3_load_39 | 45 | 0.0016104 | 0.0004036 | 0 | 0 |  | 1 | TRUE | wye
36 | LV_3962-9_0_3_load_40 | 46 | 0.0013414 | 0.0003362 | 0 | 0 |  | 1 | TRUE | wye
37 | LV_3962-9_0_3_load_41 | 47 | 0.0015877 | 0.00039792 | 0 | 0 |  | 1 | TRUE | wye
38 | LV_3962-9_0_3_load_42 | 48 | 0.0025403 | 0.00063665 | 0 | 0 |  | 1 | TRUE | wye
39 | LV_3962-9_0_3_load_52 | 50 | 0.0019786 | 0.00049588 | 0 | 0 |  | 1 | TRUE | wye
40 | LV_3962-9_0_3_load_53 | 51 | 0.0010732 | 0.00026897 | 0 | 0 |  | 1 | TRUE | wye
41 | LV_3962-9_0_3_load_54 | 52 | 0.0015828 | 0.00039668 | 0 | 0 |  | 1 | TRUE | wye
42 | LV_3962-9_0_3_load_57 | 53 | 0.00040422 | 0.00010131 | 0 | 0 |  | 1 | TRUE | wye
43 | LV_3962-9_0_3_load_55 | 54 | 0.001437 | 0.00036015 | 0 | 0 |  | 1 | TRUE | wye
44 | LV_3962-9_0_3_load_58 | 55 | 0.0016479 | 0.000413 | 0 | 0 |  | 1 | TRUE | wye
45 | LV_3962-9_0_3_load_56 | 56 | 0.0033012 | 0.00082735 | 0 | 0 |  | 1 | TRUE | wye
46 | LV_3962-9_0_3_load_59 | 57 | 0.00078376 | 0.00019643 | 0 | 0 |  | 1 | TRUE | wye
47 | LV_3962-9_0_3_load_60 | 58 | 0.0035595 | 0.00089211 | 0 | 0 |  | 1 | TRUE | wye
48 | LV_3962-9_0_3_load_62 | 60 | 0.00035074 | 8.7904e-05 | 0 | 0 |  | 1 | TRUE | wye
49 | LV_3962-9_0_3_load_63 | 61 | 0.0011005 | 0.00027582 | 0 | 0 |  | 1 | TRUE | wye
50 | LV_3962-9_0_3_load_64 | 63 | 0.00077564 | 0.00019439 | 0 | 0 |  | 1 | TRUE | wye
51 | LV_3962-9_0_3_load_82 | 64 | 0.0011464 | 0.0002873 | 0 | 0 |  | 1 | TRUE | wye
52 | LV_3962-9_0_3_load_65 | 65 | 0.00097471 | 0.00024428 | 0 | 0 |  | 1 | TRUE | wye
53 | LV_3962-9_0_3_load_67 | 67 | 0.00052119 | 0.00013062 | 0 | 0 |  | 1 | TRUE | wye
54 | LV_3962-9_0_3_load_68 | 68 | 0.0012801 | 0.00032083 | 0 | 0 |  | 1 | TRUE | wye
55 | LV_3962-9_0_3_load_70 | 70 | 0.00098275 | 0.0002463 | 0 | 0 |  | 1 | TRUE | wye
56 | LV_3962-9_0_3_load_71 | 71 | 0.0012241 | 0.00030679 | 0 | 0 |  | 1 | TRUE | wye
57 | LV_3962-9_0_3_load_72 | 72 | 0.00093616 | 0.00023462 | 0 | 0 |  | 1 | TRUE | wye
58 | LV_3962-9_0_3_load_77 | 74 | 0.0016204 | 0.00040611 | 0 | 0 |  | 1 | TRUE | wye
59 | LV_3962-9_0_3_load_78 | 75 | 0.00064436 | 0.00016149 | 0 | 0 |  | 1 | TRUE | wye
60 | LV_3962-9_0_3_load_74 | 76 | 0.0005104 | 0.00012792 | 0 | 0 |  | 1 | TRUE | wye
61 | LV_3962-9_0_3_load_75 | 77 | 0.00059585 | 0.00014933 | 0 | 0 |  | 1 | TRUE | wye
62 | LV_3962-9_0_3_load_84 | 78 | 0.00056283 | 0.00014106 | 0 | 0 |  | 1 | TRUE | wye
63 | LV_3962-9_0_3_load_79 | 79 | 0.00073657 | 0.0001846 | 0 | 0 |  | 1 | TRUE | wye
64 | LV_3962-9_0_3_load_76 | 80 | 0.00088421 | 0.0002216 | 0 | 0 |  | 1 | TRUE | wye
65 | LV_3962-9_0_3_load_89 | 81 | 0.0019888 | 0.00049843 | 0 | 0 |  | 1 | TRUE | wye
66 | LV_3962-9_0_3_load_88 | 82 | 0.00058632 | 0.00014695 | 0 | 0 |  | 1 | TRUE | wye
67 | LV_3962-9_0_3_load_80 | 83 | 0.0016427 | 0.00041169 | 0 | 0 |  | 1 | TRUE | wye
68 | LV_3962-9_0_3_load_83 | 84 | 0.0039158 | 0.00098138 | 0 | 0 |  | 1 | TRUE | wye
69 | LV_3962-9_0_3_load_86 | 85 | 0.00084442 | 0.00021163 | 0 | 0 |  | 1 | TRUE | wye
70 | LV_3962-9_0_3_load_87 | 86 | 0.0010793 | 0.0002705 | 0 | 0 |  | 1 | TRUE | wye

## ext_grid
| name | bus | vm_pu | va_degree | slack_weight | in_service
0 |  | 31 | 1 | 0 | 1 | TRUE

## line
| name | std_type | from_bus | to_bus | length_km | r_ohm_per_km | x_ohm_per_km | c_nf_per_km | g_us_per_km | max_i_ka | df | parallel | type | in_service
0 | LV_3962-9_0_3_line_0 | NAYY 4x150 SE | 0 | 1 | 0.014975 | 0.208 | 0.08 | 261 | 0 | 0.27 | 1 | 1 | cs | TRUE
1 | LV_3962-9_0_3_line_1 | NAYY 4x150 SE | 0 | 2 | 0.0062027 | 0.208 | 0.08 | 261 | 0 | 0.27 | 1 | 1 | cs | TRUE
2 | LV_3962-9_0_3_line_2 | NAYY 4x150 SE | 1 | 3 | 0.017624 | 0.208 | 0.08 | 261 | 0 | 0.27 | 1 | 1 | cs | TRUE
3 | LV_3962-9_0_3_line_3 | NAYY 4x150 SE | 3 | 4 | 0.039836 | 0.208 | 0.08 | 261 | 0 | 0.27 | 1 | 1 | cs | TRUE
4 | LV_3962-9_0_3_line_4 | NAYY 4x150 SE | 3 | 5 | 0.032985 | 0.208 | 0.08 | 261 | 0 | 0.27 | 1 | 1 | cs | TRUE
5 | LV_3962-9_0_3_line_5 | NAYY 4x150 SE | 4 | 6 | 0.029627 | 0.208 | 0.08 | 261 | 0 | 0.27 | 1 | 1 | cs | TRUE
6 | LV_3962-9_0_3_line_6 | NAYY 4x150 SE | 5 | 7 | 0.01466 | 0.208 | 0.08 | 261 | 0 | 0.27 | 1 | 1 | cs | TRUE
7 | LV_3962-9_0_3_line_7 | NAYY 4x150 SE | 6 | 8 | 0.020864 | 0.208 | 0.08 | 261 | 0 | 0.27 | 1 | 1 | cs | TRUE
8 | LV_3962-9_0_3_line_8 | NAYY 4x150 SE | 7 | 9 | 0.02824 | 0.208 | 0.08 | 261 | 0 | 0.27 | 1 | 1 | cs | TRUE
9 | LV_3962-9_0_3_line_9 | NAYY 4x150 SE | 8 | 16 | 0.114 | 0.208 | 0.08 | 261 | 0 | 0.27 | 1 | 1 | cs | TRUE
10 | LV_3962-9_0_3_line_10 | NAYY 4x150 SE | 9 | 10 | 0.012053 | 0.208 | 0.08 | 261 | 0 | 0.27 | 1 | 1 | cs | TRUE
11 | LV_3962-9_0_3_line_11 | NAYY 4x150 SE | 9 | 11 | 0.058801 | 0.208 | 0.08 | 261 | 0 | 0.27 | 1 | 1 | cs | TRUE
12 | LV_3962-9_0_3_line_12 | NAYY 4x150 SE | 10 | 12 | 0.016215 | 0.208 | 0.08 | 261 | 0 | 0.27 | 1 | 1 | cs | TRUE
13 | LV_3962-9_0_3_line_13 | NAYY 4x150 SE | 11 | 13 | 0.012361 | 0.208 | 0.08 | 261 | 0 | 0.27 | 1 | 1 | cs | TRUE
14 | LV_3962-9_0_3_line_14 | NAYY 4x150 SE | 12 | 14 | 0.016408 | 0.208 | 0.08 | 261 | 0 | 0.27 | 1 | 1 | cs | TRUE
15 | LV_3962-9_0_3_line_15 | NAYY 4x150 SE | 13 | 15 | 0.057144 | 0.208 | 0.08 | 261 | 0 | 0.27 | 1 | 1 | cs | TRUE
16 | LV_3962-9_0_3_line_16 | NAYY 4x150 SE | 14 | 35 | 0.012538 | 0.208 | 0.08 | 261 | 0 | 0.27 | 1 | 1 | cs | TRUE
17 | LV_3962-9_0_3_line_17 | NAYY 4x150 SE | 15 | 32 | 0.010947 | 0.208 | 0.08 | 261 | 0 | 0.27 | 1 | 1 | cs | TRUE
18 | LV_3962-9_0_3_line_18 | NAYY 4x150 SE | 15 | 31 | 0.098376 | 0.208 | 0.08 | 261 | 0 | 0.27 | 1 | 1 | cs | TRUE
19 | LV_3962-9_0_3_line_19 | NAYY 4x150 SE | 16 | 37 | 0.0636 | 0.208 | 0.08 | 261 | 0 | 0.27 | 1 | 1 | cs | TRUE
20 | LV_3962-9_0_3_line_20 | NAYY 4x150 SE | 16 | 38 | 0.083657 | 0.208 | 0.08 | 261 | 0 | 0.27 | 1 | 1 | cs | TRUE
21 | LV_3962-9_0_3_line_21 | NAYY 4x150 SE | 16 | 39 | 0.046159 | 0.208 | 0.08 | 261 | 0 | 0.27 | 1 | 1 | cs | TRUE
22 | LV_3962-9_0_3_line_22 | NAYY 4x150 SE | 17 | 18 | 0.00043119 | 0.208 | 0.08 | 261 | 0 | 0.27 | 1 | 1 | cs | TRUE
23 | LV_3962-9_0_3_line_23 | NAYY 4x150 SE | 17 | 19 | 0.026758 | 0.208 | 0.08 | 261 | 0 | 0.27 | 1 | 1 | cs | TRUE
24 | LV_3962-9_0_3_line_24 | NAYY 4x150 SE | 18 | 20 | 0.01338 | 0.208 | 0.08 | 261 | 0 | 0.27 | 1 | 1 | cs | TRUE
25 | LV_3962-9_0_3_line_25 | NAYY 4x150 SE | 19 | 21 | 0.017968 | 0.208 | 0.08 | 261 | 0 | 0.27 | 1 | 1 | cs | TRUE
26 | LV_3962-9_0_3_line_26 | NAYY 4x150 SE | 20 | 22 | 0.013159 | 0.208 | 0.08 | 261 | 0 | 0.27 | 1 | 1 | cs | TRUE
27 | LV_3962-9_0_3_line_27 | NAYY 4x150 SE | 20 | 23 | 0.0089227 | 0.208 | 0.08 | 261 | 0 | 0.27 | 1 | 1 | cs | TRUE
28 | LV_3962-9_0_3_line_28 | NAYY 4x150 SE | 21 | 24 | 0.018284 | 0.208 | 0.08 | 261 | 0 | 0.27 | 1 | 1 | cs | TRUE
29 | LV_3962-9_0_3_line_29 | NAYY 4x150 SE | 22 | 25 | 0.019769 | 0.208 | 0.08 | 261 | 0 | 0.27 | 1 | 1 | cs | TRUE
30 | LV_3962-9_0_3_line_30 | NAYY 4x150 SE | 23 | 26 | 0.023903 | 0.208 | 0.08 | 261 | 0 | 0.27 | 1 | 1 | cs | TRUE
31 | LV_3962-9_0_3_line_31 | NAYY 4x150 SE | 25 | 27 | 0.040842 | 0.208 | 0.08 | 261 | 0 | 0.27 | 1 | 1 | cs | TRUE
32 | LV_3962-9_0_3_line_32 | NAYY 4x150 SE | 26 | 28 | 0.020393 | 0.208 | 0.08 | 261 | 0 | 0.27 | 1 | 1 | cs | TRUE
33 | LV_3962-9_0_3_line_33 | NAYY 4x150 SE | 27 | 34 | 0.051707 | 0.208 | 0.08 | 261 | 0 | 0.27 | 1 | 1 | cs | TRUE
34 | LV_3962-9_0_3_line_34 | NAYY 4x150 SE | 28 | 31 | 0.028059 | 0.208 | 0.08 | 261 | 0 | 0.27 | 1 | 1 | cs | TRUE
35 | LV_3962-9_0_3_line_35 | NAYY 4x150 SE | 29 | 30 | 0.006572 | 0.208 | 0.08 | 261 | 0 | 0.27 | 1 | 1 | cs | TRUE
36 | LV_3962-9_0_3_line_36 | NAYY 4x150 SE | 29 | 31 | 0.075009 | 0.208 | 0.08 | 261 | 0 | 0.27 | 1 | 1 | cs | TRUE
37 | LV_3962-9_0_3_line_37 | NAYY 4x150 SE | 32 | 33 | 0.0080027 | 0.208 | 0.08 | 261 | 0 | 0.27 | 1 | 1 | cs | TRUE
38 | LV_3962-9_0_3_line_38 | NAYY 4x150 SE | 34 | 49 | 0.043148 | 0.208 | 0.08 | 261 | 0 | 0.27 | 1 | 1 | cs | TRUE
39 | LV_3962-9_0_3_line_39 | NAYY 4x150 SE | 34 | 50 | 0.039084 | 0.208 | 0.08 | 261 | 0 | 0.27 | 1 | 1 | cs | TRUE
40 | LV_3962-9_0_3_line_40 | NAYY 4x150 SE | 35 | 36 | 0.024084 | 0.208 | 0.08 | 261 | 0 | 0.27 | 1 | 1 | cs | TRUE
41 | LV_3962-9_0_3_line_41 | NAYY 4x150 SE | 37 | 40 | 0.024343 | 0.208 | 0.08 | 261 | 0 | 0.27 | 1 | 1 | cs | TRUE
42 | LV_3962-9_0_3_line_42 | NAYY 4x150 SE | 38 | 41 | 0.0064408 | 0.208 | 0.08 | 261 | 0 | 0.27 | 1 | 1 | cs | TRUE
43 | LV_3962-9_0_3_line_43 | NAYY 4x150 SE | 41 | 42 | 0.015412 | 0.208 | 0.08 | 261 | 0 | 0.27 | 1 | 1 | cs | TRUE
44 | LV_3962-9_0_3_line_44 | NAYY 4x150 SE | 42 | 43 | 0.0106 | 0.208 | 0.08 | 261 | 0 | 0.27 | 1 | 1 | cs | TRUE
45 | LV_3962-9_0_3_line_45 | NAYY 4x150 SE | 42 | 44 | 0.007172 | 0.208 | 0.08 | 261 | 0 | 0.27 | 1 | 1 | cs | TRUE
46 | LV_3962-9_0_3_line_46 | NAYY 4x150 SE | 44 | 48 | 0.023129 | 0.208 | 0.08 | 261 | 0 | 0.27 | 1 | 1 | cs | TRUE
47 | LV_3962-9_0_3_line_47 | NAYY 4x150 SE | 45 | 46 | 0.0094247 | 0.208 | 0.08 | 261 | 0 | 0.27 | 1 | 1 | cs | TRUE
48 | LV_3962-9_0_3_line_48 | NAYY 4x150 SE | 45 | 47 | 0.032167 | 0.208 | 0.08 | 261 | 0 | 0.27 | 1 | 1 | cs | TRUE
49 | LV_3962-9_0_3_line_49 | NAYY 4x150 SE | 46 | 48 | 0.0053138 | 0.208 | 0.08 | 261 | 0 | 0.27 | 1 | 1 | cs | TRUE
50 | LV_3962-9_0_3_line_50 | NAYY 4x150 SE | 49 | 51 | 0.0048239 | 0.208 | 0.08 | 261 | 0 | 0.27 | 1 | 1 | cs | TRUE
51 | LV_3962-9_0_3_line_51 | NAYY 4x150 SE | 49 | 52 | 0.025153 | 0.208 | 0.08 | 261 | 0 | 0.27 | 1 | 1 | cs | TRUE
52 | LV_3962-9_0_3_line_52 | NAYY 4x150 SE | 51 | 53 | 0.034024 | 0.208 | 0.08 | 261 | 0 | 0.27 | 1 | 1 | cs | TRUE
53 | LV_3962-9_0_3_line_53 | NAYY 4x150 SE | 52 | 54 | 0.003085 | 0.208 | 0.08 | 261 | 0 | 0.27 | 1 | 1 | cs | TRUE
54 | LV_3962-9_0_3_line_54 | NAYY 4x150 SE | 53 | 55 | 0.024274 | 0.208 | 0.08 | 261 | 0 | 0.27 | 1 | 1 | cs | TRUE
55 | LV_3962-9_0_3_line_55 | NAYY 4x150 SE | 54 | 56 | 0.02115 | 0.208 | 0.08 | 261 | 0 | 0.27 | 1 | 1 | cs | TRUE
56 | LV_3962-9_0_3_line_56 | NAYY 4x150 SE | 55 | 57 | 0.001078 | 0.208 | 0.08 | 261 | 0 | 0.27 | 1 | 1 | cs | TRUE
57 | LV_3962-9_0_3_line_57 | NAYY 4x150 SE | 57 | 58 | 0.012175 | 0.208 | 0.08 | 261 | 0 | 0.27 | 1 | 1 | cs | TRUE
58 | LV_3962-9_0_3_line_58 | NAYY 4x150 SE | 58 | 59 | 0.01654 | 0.208 | 0.08 | 261 | 0 | 0.27 | 1 | 1 | cs | TRUE
59 | LV_3962-9_0_3_line_59 | NAYY 4x150 SE | 59 | 60 | 0.0123 | 0.208 | 0.08 | 261 | 0 | 0.27 | 1 | 1 | cs | TRUE
60 | LV_3962-9_0_3_line_60 | NAYY 4x150 SE | 59 | 61 | 0.015125 | 0.208 | 0.08 | 261 | 0 | 0.27 | 1 | 1 | cs | TRUE
61 | LV_3962-9_0_3_line_61 | NAYY 4x150 SE | 60 | 62 | 0.052778 | 0.208 | 0.08 | 261 | 0 | 0.27 | 1 | 1 | cs | TRUE
62 | LV_3962-9_0_3_line_62 | NAYY 4x150 SE | 61 | 63 | 0.0055079 | 0.208 | 0.08 | 261 | 0 | 0.27 | 1 | 1 | cs | TRUE
63 | LV_3962-9_0_3_line_63 | NAYY 4x150 SE | 62 | 64 | 0.0020365 | 0.208 | 0.08 | 261 | 0 | 0.27 | 1 | 1 | cs | TRUE
64 | LV_3962-9_0_3_line_64 | NAYY 4x150 SE | 63 | 65 | 0.02009 | 0.208 | 0.08 | 261 | 0 | 0.27 | 1 | 1 | cs | TRUE
65 | LV_3962-9_0_3_line_65 | NAYY 4x150 SE | 64 | 84 | 0.013637 | 0.208 | 0.08 | 261 | 0 | 0.27 | 1 | 1 | cs | TRUE
66 | LV_3962-9_0_3_line_66 | NAYY 4x150 SE | 65 | 66 | 0.012547 | 0.208 | 0.08 | 261 | 0 | 0.27 | 1 | 1 | cs | TRUE
67 | LV_3962-9_0_3_line_67 | NAYY 4x150 SE | 66 | 67 | 0.01151 | 0.208 | 0.08 | 261 | 0 | 0.27 | 1 | 1 | cs | TRUE
68 | LV_3962-9_0_3_line_68 | NAYY 4x150 SE | 66 | 68 | 0.012669 | 0.208 | 0.08 | 261 | 0 | 0.27 | 1 | 1 | cs | TRUE
69 | LV_3962-9_0_3_line_69 | NAYY 4x150 SE | 68 | 69 | 0.05461 | 0.208 | 0.08 | 261 | 0 | 0.27 | 1 | 1 | cs | TRUE
70 | LV_3962-9_0_3_line_70 | NAYY 4x150 SE | 69 | 70 | 0.042781 | 0.208 | 0.08 | 261 | 0 | 0.27 | 1 | 1 | cs | TRUE
71 | LV_3962-9_0_3_line_71 | NAYY 4x150 SE | 69 | 71 | 0.0080984 | 0.208 | 0.08 | 261 | 0 | 0.27 | 1 | 1 | cs | TRUE
72 | LV_3962-9_0_3_line_72 | NAYY 4x150 SE | 70 | 72 | 0.022783 | 0.208 | 0.08 | 261 | 0 | 0.27 | 1 | 1 | cs | TRUE
73 | LV_3962-9_0_3_line_73 | NAYY 4x150 SE | 71 | 73 | 0.016433 | 0.208 | 0.08 | 261 | 0 | 0.27 | 1 | 1 | cs | TRUE
74 | LV_3962-9_0_3_line_74 | NAYY 4x150 SE | 73 | 74 | 0.014765 | 0.208 | 0.08 | 261 | 0 | 0.27 | 1 | 1 | cs | TRUE
75 | LV_3962-9_0_3_line_75 | NAYY 4x150 SE | 74 | 75 | 0.017258 | 0.208 | 0.08 | 261 | 0 | 0.27 | 1 | 1 | cs | TRUE
76 | LV_3962-9_0_3_line_76 | NAYY 4x150 SE | 75 | 83 | 0.2778 | 0.208 | 0.08 | 261 | 0 | 0.27 | 1 | 1 | cs | TRUE
77 | LV_3962-9_0_3_line_77 | NAYY 4x150 SE | 75 | 79 | 0.080676 | 0.208 | 0.08 | 261 | 0 | 0.27 | 1 | 1 | cs | TRUE
78 | LV_3962-9_0_3_line_78 | NAYY 4x150 SE | 76 | 77 | 0.12399 | 0.208 | 0.08 | 261 | 0 | 0.27 | 1 | 1 | cs | TRUE
79 | LV_3962-9_0_3_line_79 | NAYY 4x150 SE | 76 | 78 | 0.10879 | 0.208 | 0.08 | 261 | 0 | 0.27 | 1 | 1 | cs | TRUE
80 | LV_3962-9_0_3_line_80 | NAYY 4x150 SE | 76 | 79 | 0.20577 | 0.208 | 0.08 | 261 | 0 | 0.27 | 1 | 1 | cs | TRUE
81 | LV_3962-9_0_3_line_81 | NAYY 4x150 SE | 77 | 80 | 0.0023474 | 0.208 | 0.08 | 261 | 0 | 0.27 | 1 | 1 | cs | TRUE
82 | LV_3962-9_0_3_line_82 | NAYY 4x150 SE | 80 | 81 | 0.047692 | 0.208 | 0.08 | 261 | 0 | 0.27 | 1 | 1 | cs | TRUE
83 | LV_3962-9_0_3_line_83 | NAYY 4x150 SE | 81 | 82 | 0.22901 | 0.208 | 0.08 | 261 | 0 | 0.27 | 1 | 1 | cs | TRUE
84 | LV_3962-9_0_3_line_84 | NAYY 4x150 SE | 84 | 85 | 0.096042 | 0.208 | 0.08 | 261 | 0 | 0.27 | 1 | 1 | cs | TRUE
85 | LV_3962-9_0_3_line_85 | NAYY 4x150 SE | 85 | 86 | 0.084336 | 0.208 | 0.08 | 261 | 0 | 0.27 | 1 | 1 | cs | TRUE

## trafo
| name | std_type | hv_bus | lv_bus | sn_mva | vn_hv_kv | vn_lv_kv | vk_percent | vkr_percent | pfe_kw | i0_percent | shift_degree | tap_side | tap_neutral | tap_min | tap_max | tap_step_percent | tap_step_degree | tap_pos | tap_phase_shifter | parallel | df | in_service
0 | LV_3962-9_0_3_trafo_21 | 0.25 MVA 20/0.4 kV | 87 | 31 | 0.25 | 20 | 0.4 | 6 | 1.44 | 0.8 | 0.32 | 150 | hv | 0 | -2 | 2 | 2.5 | 0 | 0 | FALSE | 1 | 1 | TRUE

## line_geodata
| x0 | y0 | x1 | y1 | x2 | y2 | x3 | y3 | x4 | y4 | x5 | y5 | x6 | y6 | x7 | y7 | x8 | y8
0 | 2771889.7175 | 1204381.5119 | 2771886.3227 | 1204386.0424 | 2771882.733 | 1204394.6362 | 2771882.733 | 1204394.6362
1 | 2771894.389 | 1204377.4552 | 2771890.0916 | 1204381.0127 | 2771889.7175 | 1204381.5119
2 | 2771883.3014 | 1204412.1693 | 2771882.1535 | 1204402.8607 | 2771882.733 | 1204394.6362
3 | 2771883.3014 | 1204412.1693 | 2771880.8253 | 1204413.288 | 2771878.8795 | 1204415.5563 | 2771876.9812 | 1204420.1394 | 2771877.9596 | 1204426.0844 | 2771886.1353 | 1204442.7689 | 2771886.6146 | 1204447.3083
4 | 2771883.3014 | 1204412.1693 | 2771886.7481 | 1204411.9794 | 2771889.9284 | 1204413.3722 | 2771892.8187 | 1204415.5797 | 2771895.5627 | 1204418.9063 | 2771904.5735 | 1204434.6175
5 | 2771879.0294 | 1204475.5078 | 2771885.9803 | 1204458.4572 | 2771886.9009 | 1204450.02 | 2771886.6146 | 1204447.3083
6 | 2771911.8672 | 1204447.3347 | 2771904.5735 | 1204434.6175
7 | 2771873.4241 | 1204495.5759 | 2771877.69 | 1204478.7935 | 2771879.0294 | 1204475.5078
8 | 2771932.6013 | 1204465.6725 | 2771926.3195 | 1204462.5331 | 2771920.4174 | 1204458.3704 | 2771913.3013 | 1204449.8352 | 2771911.8672 | 1204447.3347
9 | 2771845.5132 | 1204599.4606 | 2771850.6434 | 1204598.1736 | 2771852.9687 | 1204594.0922 | 2771852.3732 | 1204588.0693 | 2771848.1428 | 1204570.0081 | 2771849.6279 | 1204556.7716 | 2771863.7903 | 1204530.5318 | 2771867.1377 | 1204520.3073 | 2771873.4241 | 1204495.5759
10 | 2771932.6013 | 1204465.6725 | 2771931.6603 | 1204467.9476 | 2771931.4335 | 1204472.9125 | 2771932.3517 | 1204477.4415
11 | 2771932.6013 | 1204465.6725 | 2771940.9047 | 1204469.7265 | 2771949.3465 | 1204477.6994 | 2771953.5246 | 1204486.2055 | 2771955.2841 | 1204493.5743 | 2771952.0058 | 1204514.2118
12 | 2771932.3517 | 1204477.4415 | 2771932.6333 | 1204478.8304 | 2771933.624 | 1204493.5953
13 | 2771950.9492 | 1204526.5083 | 2771951.285 | 1204518.7499 | 2771952.0058 | 1204514.2118
14 | 2771927.1565 | 1204508.5887 | 2771933.0621 | 1204496.4485 | 2771933.624 | 1204493.5953 | 2771933.624 | 1204493.5953
15 | 2771949.8176 | 1204581.8234 | 2771947.4274 | 1204577.8508 | 2771948.0221 | 1204572.2737 | 2771952.942 | 1204559.5254 | 2771953.5207 | 1204549.2211 | 2771950.7836 | 1204530.3354 | 2771950.9492 | 1204526.5083
16 | 2771927.1565 | 1204508.5887 | 2771925.8113 | 1204511.354 | 2771924.8032 | 1204514.1054 | 2771924.2909 | 1204520.6179
17 | 2771949.8176 | 1204581.8234 | 2771943.5218 | 1204589.2159 | 2771942.782 | 1204590.2067
18 | 2771949.8176 | 1204581.8234 | 2771953.2772 | 1204583.8249 | 2771958.9071 | 1204583.9538 | 2771963.4983 | 1204580.238 | 2771986.8126 | 1204538.9254 | 2772002.289 | 1204507.0072
19 | 2771845.5132 | 1204599.4606 | 2771871.8611 | 1204657.374
20 | 2771845.5132 | 1204599.4606 | 2771840.7765 | 1204598.9794 | 2771835.9522 | 1204595.4595 | 2771833.2456 | 1204577.6201 | 2771828.6087 | 1204567.0656 | 2771822.2682 | 1204559.3536 | 2771802.137 | 1204540.6567 | 2771798.2935 | 1204536.1885
21 | 2771845.5132 | 1204599.4606 | 2771845.2696 | 1204607.9172 | 2771839.8344 | 1204625.611 | 2771842.7694 | 1204644.5743
22 | 2772027.4222 | 1204420.048 | 2772027.4446 | 1204420.4786
23 | 2772027.4222 | 1204420.048 | 2772027.4222 | 1204420.048 | 2772036.2973 | 1204394.8048
24 | 2772033.0503 | 1204431.8659 | 2772027.7162 | 1204425.6952 | 2772027.4446 | 1204420.4786
25 | 2772042.2569 | 1204377.8538 | 2772036.2973 | 1204394.8048
26 | 2772033.0503 | 1204431.8659 | 2772043.4883 | 1204423.8524
27 | 2772033.0503 | 1204431.8659 | 2772030.9608 | 1204435.4202 | 2772029.3046 | 1204439.9251
28 | 2772048.3215 | 1204360.6044 | 2772042.2569 | 1204377.8538
29 | 2772043.4883 | 1204423.8524 | 2772052.779 | 1204416.7197 | 2772058.2562 | 1204410.8122
30 | 2772029.3046 | 1204439.9251 | 2772021.057 | 1204462.3599
31 | 2772079.9531 | 1204378.7392 | 2772076.2697 | 1204378.838 | 2772072.2209 | 1204383.5369 | 2772068.7969 | 1204393.2364 | 2772062.2396 | 1204406.5158 | 2772058.2562 | 1204410.8122
32 | 2772021.057 | 1204462.3599 | 2772016.1735 | 1204475.6438 | 2772013.6475 | 1204481.3497
33 | 2772087.731 | 1204425.9798 | 2772088.0069 | 1204387.6401 | 2772086.0061 | 1204381.7768 | 2772082.266 | 1204378.6772 | 2772079.9531 | 1204378.7392
34 | 2772002.289 | 1204507.0072 | 2772013.6475 | 1204481.3497
35 | 2771966.5425 | 1204436.2994 | 2771970.2918 | 1204439.3436 | 2771971.1327 | 1204440.8697
36 | 2772002.289 | 1204507.0072 | 2771999.6846 | 1204505.7088 | 2771997.7402 | 1204493.6635 | 2771994.5247 | 1204480.0246 | 2771992.587 | 1204474.0853 | 2771980.6593 | 1204458.16 | 2771971.1327 | 1204440.8697
37 | 2771942.782 | 1204590.2067 | 2771937.9945 | 1204596.6194
38 | 2772087.731 | 1204425.9798 | 2772089.3632 | 1204438.55 | 2772096.6255 | 1204468.143
39 | 2772087.731 | 1204425.9798 | 2772071.3847 | 1204461.4814
40 | 2771910.3268 | 1204532.4729 | 2771912.4768 | 1204534.2142 | 2771915.7813 | 1204534.1982 | 2771919.3873 | 1204533.2344 | 2771921.7828 | 1204530.9456 | 2771923.686 | 1204528.309 | 2771924.2909 | 1204520.6179
41 | 2771857.0185 | 1204676.3094 | 2771867.8668 | 1204665.4779 | 2771871.8611 | 1204657.374
42 | 2771798.2935 | 1204536.1885 | 2771796.1922 | 1204533.7458 | 2771794.1139 | 1204531.2881
43 | 2771784.1619 | 1204519.5195 | 2771794.1139 | 1204531.2881
44 | 2771784.1619 | 1204519.5195 | 2771774.0995 | 1204522.8537
45 | 2771784.1619 | 1204519.5195 | 2771779.7105 | 1204513.8861
46 | 2771779.7105 | 1204513.8861 | 2771781.31 | 1204512.0081 | 2771785.1747 | 1204500.9977 | 2771793.5324 | 1204497.6768
47 | 2771806.7015 | 1204491.2463 | 2771806.6542 | 1204491.3841 | 2771800.8083 | 1204494.7858 | 2771798.4706 | 1204495.7147
48 | 2771811.637 | 1204459.7862 | 2771812.0018 | 1204463.5113 | 2771810.3522 | 1204480.6135 | 2771806.7015 | 1204491.2463
49 | 2771793.5324 | 1204497.6768 | 2771798.4706 | 1204495.7147
50 | 2772096.6255 | 1204468.143 | 2772097.7746 | 1204472.828
51 | 2772096.6255 | 1204468.143 | 2772080.3678 | 1204483.3113 | 2772079.323 | 1204486.0358
52 | 2772096.7409 | 1204506.588 | 2772099.1256 | 1204478.3359 | 2772097.7746 | 1204472.828
53 | 2772079.323 | 1204486.0358 | 2772078.2183 | 1204488.9163
54 | 2772097.3307 | 1204530.8046 | 2772096.2113 | 1204512.8627 | 2772096.7409 | 1204506.588
55 | 2772078.2183 | 1204488.9163 | 2772070.6452 | 1204508.6641
56 | 2772097.3307 | 1204530.8046 | 2772097.3978 | 1204531.8806
57 | 2772097.3978 | 1204531.8806 | 2772097.7212 | 1204537.0626 | 2772099.4445 | 1204543.8299
58 | 2772113.9655 | 1204546.3729 | 2772111.3226 | 1204547.9983 | 2772106.8737 | 1204548.3594 | 2772102.6101 | 1204547.0464 | 2772099.4445 | 1204543.8299 | 2772099.4445 | 1204543.8299
59 | 2772113.9655 | 1204546.3729 | 2772115.183 | 1204548.2431 | 2772121.7856 | 1204555.8449
60 | 2772113.9655 | 1204546.3729 | 2772125.2378 | 1204536.9666 | 2772125.5438 | 1204536.6461
61 | 2772114.8839 | 1204589.2292 | 2772122.3351 | 1204587.1864 | 2772129.087 | 1204583.522 | 2772133.2018 | 1204580.2263 | 2772136.8583 | 1204575.9276 | 2772136.8182 | 1204571.5111 | 2772135.2575 | 1204567.8181 | 2772122.1682 | 1204556.2854 | 2772121.7856 | 1204555.8449
62 | 2772129.347 | 1204532.662 | 2772125.5438 | 1204536.6461
63 | 2772114.8839 | 1204589.2292 | 2772112.8675 | 1204589.515
64 | 2772129.347 | 1204532.662 | 2772143.219 | 1204518.1305
65 | 2772099.3659 | 1204591.4286 | 2772112.8675 | 1204589.515
66 | 2772151.017 | 1204508.4267 | 2772149.1265 | 1204511.9422 | 2772143.219 | 1204518.1305
67 | 2772151.017 | 1204508.4267 | 2772155.4904 | 1204511.7032 | 2772159.3342 | 1204516.2642
68 | 2772151.017 | 1204508.4267 | 2772152.9875 | 1204504.78 | 2772151.2204 | 1204498.2117 | 2772150.4929 | 1204496.6506
69 | 2772151.7329 | 1204444.0303 | 2772152.054 | 1204446.6198 | 2772150.8061 | 1204456.6267 | 2772145.2752 | 1204473.906 | 2772145.1197 | 1204480.3521 | 2772146.2664 | 1204487.581 | 2772150.4929 | 1204496.6506
70 | 2772151.7329 | 1204444.0303 | 2772154.7516 | 1204443.8949 | 2772156.1778 | 1204445.1261 | 2772158.2522 | 1204451.3363 | 2772160.3266 | 1204457.5464 | 2772167.7039 | 1204473.3742 | 2772171.1956 | 1204479.8047
71 | 2772151.7329 | 1204444.0303 | 2772150.737 | 1204435.9934
72 | 2772185.3827 | 1204497.2738 | 2772179.7536 | 1204492.7067 | 2772174.6366 | 1204486.1418 | 2772171.1956 | 1204479.8047
73 | 2772155.9011 | 1204420.9395 | 2772150.7215 | 1204430.2657 | 2772150.4051 | 1204433.3151 | 2772150.737 | 1204435.9934
74 | 2772155.9011 | 1204420.9395 | 2772157.6495 | 1204421.824 | 2772160.8059 | 1204420.3469 | 2772164.6175 | 1204422.0251 | 2772169.48 | 1204423.7387
75 | 2772169.48 | 1204423.7387 | 2772176.8193 | 1204426.3253 | 2772185.3341 | 1204427.2717 | 2772186.218 | 1204427.4838
76 | 2772186.218 | 1204427.4838 | 2772262.9247 | 1204160.487
77 | 2772186.218 | 1204427.4838 | 2772191.9197 | 1204428.8519 | 2772248.8129 | 1204463.1696 | 2772257.1629 | 1204463.7554 | 2772257.1629 | 1204463.7554
78 | 2772510.2865 | 1204657.0361 | 2772498.4518 | 1204651.721 | 2772475.6894 | 1204635.6371 | 2772435.4339 | 1204615.8003 | 2772421.0126 | 1204609.2888 | 2772412.1657 | 1204608.7774 | 2772401.7411 | 1204610.9675 | 2772399.2809 | 1204612.5606
79 | 2772399.2809 | 1204612.5606 | 2772373.2993 | 1204718.2047
80 | 2772257.1629 | 1204463.7554 | 2772399.2809 | 1204612.5606
81 | 2772510.2865 | 1204657.0361 | 2772512.4278 | 1204657.9978
82 | 2772554.4322 | 1204680.3543 | 2772534.3154 | 1204667.8278 | 2772512.4278 | 1204657.9978
83 | 2772554.4322 | 1204680.3543 | 2772516.0139 | 1204906.1214
84 | 2772099.3659 | 1204591.4286 | 2772108.9962 | 1204686.9863
85 | 2772108.9962 | 1204686.9863 | 2772085.9871 | 1204768.123

## bus_geodata
| x | y | coords
0 | 2771889.7175 | 1204381.5119
1 | 2771882.733 | 1204394.6362
2 | 2771894.389 | 1204377.4552
3 | 2771883.3014 | 1204412.1693
4 | 2771886.6146 | 1204447.3083
5 | 2771904.5735 | 1204434.6175
6 | 2771879.0294 | 1204475.5078
7 | 2771911.8672 | 1204447.3347
8 | 2771873.4241 | 1204495.5759
9 | 2771932.6013 | 1204465.6725
10 | 2771932.3517 | 1204477.4415
11 | 2771952.0058 | 1204514.2118
12 | 2771933.624 | 1204493.5953
13 | 2771950.9492 | 1204526.5083
14 | 2771927.1565 | 1204508.5887
15 | 2771949.8176 | 1204581.8234
16 | 2771845.5132 | 1204599.4606
17 | 2772027.4222 | 1204420.048
18 | 2772027.4446 | 1204420.4786
19 | 2772036.2973 | 1204394.8048
20 | 2772033.0503 | 1204431.8659
21 | 2772042.2569 | 1204377.8538
22 | 2772043.4883 | 1204423.8524
23 | 2772029.3046 | 1204439.9251
24 | 2772048.3215 | 1204360.6044
25 | 2772058.2562 | 1204410.8122
26 | 2772021.057 | 1204462.3599
27 | 2772079.9531 | 1204378.7392
28 | 2772013.6475 | 1204481.3497
29 | 2771971.1327 | 1204440.8697
30 | 2771966.5425 | 1204436.2994
31 | 2772002.289 | 1204507.0072
32 | 2771942.782 | 1204590.2067
33 | 2771937.9945 | 1204596.6194
34 | 2772087.731 | 1204425.9798
35 | 2771924.2909 | 1204520.6179
36 | 2771910.3268 | 1204532.4729
37 | 2771871.8611 | 1204657.374
38 | 2771798.2935 | 1204536.1885
39 | 2771842.7694 | 1204644.5743
40 | 2771857.0185 | 1204676.3094
41 | 2771794.1139 | 1204531.2881
42 | 2771784.1619 | 1204519.5195
43 | 2771774.0995 | 1204522.8537
44 | 2771779.7105 | 1204513.8861
45 | 2771806.7015 | 1204491.2463
46 | 2771798.4706 | 1204495.7147
47 | 2771811.637 | 1204459.7862
48 | 2771793.5324 | 1204497.6768
49 | 2772096.6255 | 1204468.143
50 | 2772071.3847 | 1204461.4814
51 | 2772097.7746 | 1204472.828
52 | 2772079.323 | 1204486.0358
53 | 2772096.7409 | 1204506.588
54 | 2772078.2183 | 1204488.9163
55 | 2772097.3307 | 1204530.8046
56 | 2772070.6452 | 1204508.6641
57 | 2772097.3978 | 1204531.8806
58 | 2772099.4445 | 1204543.8299
59 | 2772113.9655 | 1204546.3729
60 | 2772121.7856 | 1204555.8449
61 | 2772125.5438 | 1204536.6461
62 | 2772114.8839 | 1204589.2292
63 | 2772129.347 | 1204532.662
64 | 2772112.8675 | 1204589.515
65 | 2772143.219 | 1204518.1306
66 | 2772151.017 | 1204508.4267
67 | 2772159.3342 | 1204516.2642
68 | 2772150.4929 | 1204496.6506
69 | 2772151.7329 | 1204444.0303
70 | 2772171.1956 | 1204479.8047
71 | 2772150.737 | 1204435.9934
72 | 2772185.3827 | 1204497.2738
73 | 2772155.9011 | 1204420.9395
74 | 2772169.48 | 1204423.7387
75 | 2772186.218 | 1204427.4838
76 | 2772399.2809 | 1204612.5606
77 | 2772510.2865 | 1204657.0361
78 | 2772373.2993 | 1204718.2047
79 | 2772257.1629 | 1204463.7554
80 | 2772512.4278 | 1204657.9978
81 | 2772554.4322 | 1204680.3543
82 | 2772516.0139 | 1204906.1214
83 | 2772262.9247 | 1204160.487
84 | 2772099.3659 | 1204591.4286
85 | 2772108.9962 | 1204686.9863
86 | 2772085.9871 | 1204768.123
87 | 2772033.0503 | 1204431.8659

## line_std_types
| c_nf_per_km | r_ohm_per_km | x_ohm_per_km | max_i_ka | type | q_mm2 | alpha | voltage_rating
NAYY 4x50 SE | 210 | 0.642 | 0.083 | 0.142 | cs | 50 | 0.00403 | LV
NAYY 4x120 SE | 264 | 0.225 | 0.08 | 0.242 | cs | 120 | 0.00403 | LV
NAYY 4x150 SE | 261 | 0.208 | 0.08 | 0.27 | cs | 150 | 0.00403 | LV
NA2XS2Y 1x95 RM/25 12/20 kV | 216 | 0.313 | 0.132 | 0.252 | cs | 95 | 0.00403 | MV
NA2XS2Y 1x185 RM/25 12/20 kV | 273 | 0.161 | 0.117 | 0.362 | cs | 185 | 0.00403 | MV
NA2XS2Y 1x240 RM/25 12/20 kV | 304 | 0.122 | 0.112 | 0.421 | cs | 240 | 0.00403 | MV
NA2XS2Y 1x95 RM/25 6/10 kV | 315 | 0.313 | 0.123 | 0.249 | cs | 95 | 0.00403 | MV
NA2XS2Y 1x185 RM/25 6/10 kV | 406 | 0.161 | 0.11 | 0.358 | cs | 185 | 0.00403 | MV
NA2XS2Y 1x240 RM/25 6/10 kV | 456 | 0.122 | 0.105 | 0.416 | cs | 240 | 0.00403 | MV
NA2XS2Y 1x150 RM/25 12/20 kV | 250 | 0.206 | 0.116 | 0.319 | cs | 150 | 0.00403 | MV
NA2XS2Y 1x120 RM/25 12/20 kV | 230 | 0.253 | 0.119 | 0.283 | cs | 120 | 0.00403 | MV
NA2XS2Y 1x70 RM/25 12/20 kV | 190 | 0.443 | 0.132 | 0.22 | cs | 70 | 0.00403 | MV
NA2XS2Y 1x150 RM/25 6/10 kV | 360 | 0.206 | 0.11 | 0.315 | cs | 150 | 0.00403 | MV
NA2XS2Y 1x120 RM/25 6/10 kV | 340 | 0.253 | 0.113 | 0.28 | cs | 120 | 0.00403 | MV
NA2XS2Y 1x70 RM/25 6/10 kV | 280 | 0.443 | 0.123 | 0.217 | cs | 70 | 0.00403 | MV
N2XS(FL)2Y 1x120 RM/35 64/110 kV | 112 | 0.153 | 0.166 | 0.366 | cs | 120 | 0.00393 | HV
N2XS(FL)2Y 1x185 RM/35 64/110 kV | 125 | 0.099 | 0.156 | 0.457 | cs | 185 | 0.00393 | HV
N2XS(FL)2Y 1x240 RM/35 64/110 kV | 135 | 0.075 | 0.149 | 0.526 | cs | 240 | 0.00393 | HV
N2XS(FL)2Y 1x300 RM/35 64/110 kV | 144 | 0.06 | 0.144 | 0.588 | cs | 300 | 0.00393 | HV
15-AL1/3-ST1A 0.4 | 11 | 1.8769 | 0.35 | 0.105 | ol | 16 | 0.00403 | LV
24-AL1/4-ST1A 0.4 | 11.25 | 1.2012 | 0.335 | 0.14 | ol | 24 | 0.00403 | LV
48-AL1/8-ST1A 0.4 | 12.2 | 0.5939 | 0.3 | 0.21 | ol | 48 | 0.00403 | LV
94-AL1/15-ST1A 0.4 | 13.2 | 0.306 | 0.29 | 0.35 | ol | 94 | 0.00403 | LV
34-AL1/6-ST1A 10.0 | 9.7 | 0.8342 | 0.36 | 0.17 | ol | 34 | 0.00403 | MV
48-AL1/8-ST1A 10.0 | 10.1 | 0.5939 | 0.35 | 0.21 | ol | 48 | 0.00403 | MV
70-AL1/11-ST1A 10.0 | 10.4 | 0.4132 | 0.339 | 0.29 | ol | 70 | 0.00403 | MV
94-AL1/15-ST1A 10.0 | 10.75 | 0.306 | 0.33 | 0.35 | ol | 94 | 0.00403 | MV
122-AL1/20-ST1A 10.0 | 11.1 | 0.2376 | 0.323 | 0.41 | ol | 122 | 0.00403 | MV
149-AL1/24-ST1A 10.0 | 11.25 | 0.194 | 0.315 | 0.47 | ol | 149 | 0.00403 | MV
34-AL1/6-ST1A 20.0 | 9.15 | 0.8342 | 0.382 | 0.17 | ol | 34 | 0.00403 | MV
48-AL1/8-ST1A 20.0 | 9.5 | 0.5939 | 0.372 | 0.21 | ol | 48 | 0.00403 | MV
70-AL1/11-ST1A 20.0 | 9.7 | 0.4132 | 0.36 | 0.29 | ol | 70 | 0.00403 | MV
94-AL1/15-ST1A 20.0 | 10 | 0.306 | 0.35 | 0.35 | ol | 94 | 0.00403 | MV
122-AL1/20-ST1A 20.0 | 10.3 | 0.2376 | 0.344 | 0.41 | ol | 122 | 0.00403 | MV
149-AL1/24-ST1A 20.0 | 10.5 | 0.194 | 0.337 | 0.47 | ol | 149 | 0.00403 | MV
184-AL1/30-ST1A 20.0 | 10.75 | 0.1571 | 0.33 | 0.535 | ol | 184 | 0.00403 | MV
243-AL1/39-ST1A 20.0 | 11 | 0.1188 | 0.32 | 0.645 | ol | 243 | 0.00403 | MV
48-AL1/8-ST1A 110.0 | 8 | 0.5939 | 0.46 | 0.21 | ol | 48 | 0.00403 | HV
70-AL1/11-ST1A 110.0 | 8.4 | 0.4132 | 0.45 | 0.29 | ol | 70 | 0.00403 | HV
94-AL1/15-ST1A 110.0 | 8.65 | 0.306 | 0.44 | 0.35 | ol | 94 | 0.00403 | HV
122-AL1/20-ST1A 110.0 | 8.5 | 0.2376 | 0.43 | 0.41 | ol | 122 | 0.00403 | HV
149-AL1/24-ST1A 110.0 | 8.75 | 0.194 | 0.41 | 0.47 | ol | 149 | 0.00403 | HV
184-AL1/30-ST1A 110.0 | 8.8 | 0.1571 | 0.4 | 0.535 | ol | 184 | 0.00403 | HV
243-AL1/39-ST1A 110.0 | 9 | 0.1188 | 0.39 | 0.645 | ol | 243 | 0.00403 | HV
305-AL1/39-ST1A 110.0 | 9.2 | 0.0949 | 0.38 | 0.74 | ol | 305 | 0.00403 | HV
490-AL1/64-ST1A 110.0 | 9.75 | 0.059 | 0.37 | 0.96 | ol | 490 | 0.00403 | HV
679-AL1/86-ST1A 110.0 | 9.95 | 0.042 | 0.36 | 1.15 | ol | 679 | 0.00403 | HV
490-AL1/64-ST1A 220.0 | 10 | 0.059 | 0.285 | 0.96 | ol | 490 | 0.00403 | HV
679-AL1/86-ST1A 220.0 | 11.7 | 0.042 | 0.275 | 1.15 | ol | 679 | 0.00403 | HV
490-AL1/64-ST1A 380.0 | 11 | 0.059 | 0.253 | 0.96 | ol | 490 | 0.00403 | HV
679-AL1/86-ST1A 380.0 | 14.6 | 0.042 | 0.25 | 1.15 | ol | 679 | 0.00403 | HV

## trafo_std_types
| i0_percent | pfe_kw | vkr_percent | sn_mva | vn_lv_kv | vn_hv_kv | vk_percent | shift_degree | vector_group | tap_side | tap_neutral | tap_min | tap_max | tap_step_degree | tap_step_percent | tap_phase_shifter
160 MVA 380/110 kV | 0.06 | 60 | 0.25 | 160 | 110 | 380 | 12.2 | 0 | Yy0 | hv | 0 | -9 | 9 | 0 | 1.5 | FALSE
100 MVA 220/110 kV | 0.06 | 55 | 0.26 | 100 | 110 | 220 | 12 | 0 | Yy0 | hv | 0 | -9 | 9 | 0 | 1.5 | FALSE
63 MVA 110/20 kV | 0.04 | 22 | 0.32 | 63 | 20 | 110 | 18 | 150 | YNd5 | hv | 0 | -9 | 9 | 0 | 1.5 | FALSE
40 MVA 110/20 kV | 0.05 | 18 | 0.34 | 40 | 20 | 110 | 16.2 | 150 | YNd5 | hv | 0 | -9 | 9 | 0 | 1.5 | FALSE
25 MVA 110/20 kV | 0.07 | 14 | 0.41 | 25 | 20 | 110 | 12 | 150 | YNd5 | hv | 0 | -9 | 9 | 0 | 1.5 | FALSE
63 MVA 110/10 kV | 0.04 | 22 | 0.32 | 63 | 10 | 110 | 18 | 150 | YNd5 | hv | 0 | -9 | 9 | 0 | 1.5 | FALSE
40 MVA 110/10 kV | 0.05 | 18 | 0.34 | 40 | 10 | 110 | 16.2 | 150 | YNd5 | hv | 0 | -9 | 9 | 0 | 1.5 | FALSE
25 MVA 110/10 kV | 0.07 | 14 | 0.41 | 25 | 10 | 110 | 12 | 150 | YNd5 | hv | 0 | -9 | 9 | 0 | 1.5 | FALSE
0.25 MVA 20/0.4 kV | 0.32 | 0.8 | 1.44 | 0.25 | 0.4 | 20 | 6 | 150 | Yzn5 | hv | 0 | -2 | 2 | 0 | 2.5 | FALSE
0.4 MVA 20/0.4 kV | 0.3375 | 1.35 | 1.425 | 0.4 | 0.4 | 20 | 6 | 150 | Dyn5 | hv | 0 | -2 | 2 | 0 | 2.5 | FALSE
0.63 MVA 20/0.4 kV | 0.2619 | 1.65 | 1.206 | 0.63 | 0.4 | 20 | 6 | 150 | Dyn5 | hv | 0 | -2 | 2 | 0 | 2.5 | FALSE
0.25 MVA 10/0.4 kV | 0.24 | 0.6 | 1.2 | 0.25 | 0.4 | 10 | 4 | 150 | Dyn5 | hv | 0 | -2 | 2 | 0 | 2.5 | FALSE
0.4 MVA 10/0.4 kV | 0.2375 | 0.95 | 1.325 | 0.4 | 0.4 | 10 | 4 | 150 | Dyn5 | hv | 0 | -2 | 2 | 0 | 2.5 | FALSE
0.63 MVA 10/0.4 kV | 0.1873 | 1.18 | 1.0794 | 0.63 | 0.4 | 10 | 4 | 150 | Dyn5 | hv | 0 | -2 | 2 | 0 | 2.5 | FALSE

## trafo3w_std_types
| sn_hv_mva | sn_mv_mva | sn_lv_mva | vn_hv_kv | vn_mv_kv | vn_lv_kv | vk_hv_percent | vk_mv_percent | vk_lv_percent | vkr_hv_percent | vkr_mv_percent | vkr_lv_percent | pfe_kw | i0_percent | shift_mv_degree | shift_lv_degree | vector_group | tap_side | tap_neutral | tap_min | tap_max | tap_step_percent
63/25/38 MVA 110/20/10 kV | 63 | 25 | 38 | 110 | 20 | 10 | 10.4 | 10.4 | 10.4 | 0.28 | 0.32 | 0.35 | 35 | 0.89 | 0 | 0 | YN0yn0yn0 | hv | 0 | -10 | 10 | 1.2
63/25/38 MVA 110/10/10 kV | 63 | 25 | 38 | 110 | 10 | 10 | 10.4 | 10.4 | 10.4 | 0.28 | 0.32 | 0.35 | 35 | 0.89 | 0 | 0 | YN0yn0yn0 | hv | 0 | -10 | 10 | 1.2

## fuse_std_types
| fuse_type | i_rated_a | t_avg | t_min | t_total | x_avg | x_min | x_total
HV 100A | HV 100A | 100 | 0 | [10.0, 3.64, 0.854, 0.281, 0.1, 0.0531, 0.022, 0.01] | [10.0, 4.267, 1.21, 0.403, 0.1, 0.058, 0.022, 0.01] | 0 | [300.0, 350.0, 450.0, 550.0, 700.0, 850.0, 1200.0, 1752.0] | [600.0, 700.0, 900.0, 1150.0, 1665.0, 2000.0, 3000.0, 4313.0]
HV 10A | HV 10A | 10 | 0 | [10.0, 1675.0, 0.344, 0.156, 0.1, 0.0417, 0.0171, 0.01] | [10.0, 1.3, 0.3, 0.155, 0.1, 0.0555, 0.023, 0.01] | 0 | [30.0, 32.0, 35.0, 37.0, 39.0, 50.0, 70.0, 88.0] | [60.0, 70.0, 80.0, 87.0, 94.0, 110.0, 150.0, 216.0]
HV 125A | HV 125A | 125 | 0 | [10.0, 1.82, 0.344, 0.1, 0.0467, 0.0269, 0.01] | [10.0, 2.478, 0.426, 0.1, 0.0427, 0.0211, 0.01] | 0 | [375.0, 500.0, 700.0, 925.0, 1200.0, 1500.0, 2341.0] | [750.0, 1000.0, 1500.0, 2200.0, 3000.0, 4000.0, 5765.0]
HV 160A | HV 160A | 160 | 0 | [10.0, 4.15, 1.03, 0.198, 0.1, 0.051, 0.0172, 0.01] | [10.0, 2.3, 0.734, 0.274, 0.1, 0.046, 0.0177, 0.01] | 0 | [480.0, 550.0, 700.0, 1000.0, 1260.0, 1600.0, 2500.0, 3227.0] | [960.0, 1300.0, 1700.0, 2200.0, 2996.0, 4000.0, 6000.0, 7946.0]
HV 16A | HV 16A | 16 | 0 | [10.0, 0.352, 0.164, 0.1, 0.0649, 0.0342, 0.01] | [10.0, 2.34, 0.722, 0.181, 0.1, 0.055, 0.0296, 0.01] | 0 | [48.0, 60.0, 65.0, 71.0, 80.0, 100.0, 162.0] | [96.0, 110.0, 125.0, 150.0, 168.0, 200.0, 250.0, 398.0]
HV 200A | HV 200A | 200 | 0 | [10.0, 4.267, 1.21, 0.403, 0.1, 0.058, 0.022, 0.01] | [10.0, 3.73, 1.654, 0.328, 0.1, 0.0531, 0.019, 0.01] | 0 | [600.0, 700.0, 900.0, 1150.0, 1665.0, 2000.0, 3000.0, 4313.0] | [1200.0, 1500.0, 1800.0, 2700.0, 3960.0, 5000.0, 7500.0, 10620.0]
HV 20A | HV 20A | 20 | 0 | [10.0, 1.3, 0.3, 0.155, 0.1, 0.0555, 0.023, 0.01] | [10.0, 1.3, 0.161, 0.1, 0.0611, 0.0399, 0.0141, 0.01] | 0 | [60.0, 70.0, 80.0, 87.0, 94.0, 110.0, 150.0, 216.0] | [120.0, 150.0, 200.0, 223.0, 260.0, 300.0, 450.0, 532.0]
HV 25A | HV 25A | 25 | 0 | [10.0, 2.512, 0.833, 0.299, 0.1, 0.0372, 0.0223, 0.01] | [10.0, 3.125, 0.597, 0.198, 0.1, 0.0378, 0.022, 0.01] | 0 | [75.0, 82.0, 90.0, 100.0, 124.0, 170.0, 200.0, 289.0] | [150.0, 170.0, 210.0, 250.0, 294.0, 400.0, 500.0, 711.0]
HV 31.5A | HV 31.5A | 31.5 | 0 | [10.0, 2.34, 0.722, 0.181, 0.1, 0.055, 0.0296, 0.01] | [10.0, 2.84, 0.368, 0.164, 0.1, 0.0621, 0.0378, 0.0195, 0.01] | 0 | [95.0, 110.0, 125.0, 150.0, 165.0, 200.0, 250.0, 390.0] | [189.0, 220.0, 300.0, 350.0, 393.0, 450.0, 530.0, 700.0, 960.0]
HV 40A | HV 40A | 40 | 0 | [10.0, 1.3, 0.161, 0.1, 0.0611, 0.0399, 0.0141, 0.01] | [10.0, 2.05, 0.369, 0.198, 0.1, 0.051, 0.0298, 0.01] | 0 | [120.0, 150.0, 200.0, 223.0, 260.0, 300.0, 450.0, 532.0] | [240.0, 300.0, 400.0, 450.0, 530.0, 650.0, 800.0, 1311.0]
HV 50A | HV 50A | 50 | 0 | [10.0, 3.215, 0.597, 0.198, 0.1, 0.0378, 0.022, 0.01] | [10.0, 3.64, 0.854, 0.281, 0.1, 0.0531, 0.022, 0.01] | 0 | [150.0, 170.0, 210.0, 250.0, 294.0, 400.0, 500.0, 711.0] | [300.0, 350.0, 450.0, 550.0, 700.0, 850.0, 1200.0, 1752.0]
HV 6.3A | HV 6.3A | 6.3 | 0 | [10.0, 1.39, 0.344, 0.168, 0.1, 0.056, 0.0263, 0.01] | [10.0, 1.711, 0.516, 0.198, 0.1, 0.0634, 0.0303, 0.01] | 0 | [19.0, 19.5, 20.4, 20.8, 22.0, 25.0, 32.0, 48.0] | [38.0, 40.0, 43.0, 48.0, 53.0, 60.0, 75.0, 118.0]
HV 63A | HV 63A | 63 | 0 | [10.0, 2.84, 0.368, 0.164, 0.1, 0.0621, 0.0378, 0.0195, 0.01] | [10.0, 1.82, 0.344, 0.1, 0.0467, 0.0269, 0.01] | 0 | [189.0, 220.0, 300.0, 350.0, 393.0, 450.0, 530.0, 700.0, 961.0] | [378.0, 500.0, 700.0, 934.0, 1200.0, 1500.0, 2366.0]
HV 80A | HV 80A | 80 | 0 | [10.0, 2.05, 0.369, 0.198, 0.1, 0.051, 0.0298, 0.01] | [10.0, 4.15, 1.03, 0.198, 0.1, 0.051, 0.0172, 0.01] | 0 | [240.0, 300.0, 400.0, 450.0, 530.0, 650.0, 800.0, 1311.0] | [480.0, 550.0, 700.0, 1000.0, 1260.0, 1600.0, 2500.0, 3227.0]
Siemens NH-1-100 | Siemens NH-1-100 | 100 | [5400.0, 2000.0, 400.0, 20.0, 1.0, 0.2, 0.012, 0.004] | 0 | 0 | [150.0, 190.0, 250.0, 430.0, 900.0, 1250.0, 2700.0, 3600.0] | 0 | 0
Siemens NH-1-125 | Siemens NH-1-125 | 125 | [4800.0, 120.0, 7.0, 0.1, 0.004] | 0 | 0 | [180.0, 400.0, 740.0, 2000.0, 4250.0] | 0 | 0
Siemens NH-1-16 | Siemens NH-1-16 | 16 | [4000.0, 400.0, 2.0, 0.1, 0.04, 0.01] | 0 | 0 | [26.0, 35.0, 75.0, 150.0, 200.0, 300.0] | 0 | 0
Siemens NH-1-160 | Siemens NH-1-160 | 160 | [4800.0, 120.0, 7.0, 0.1, 0.004] | 0 | 0 | [210.0, 500.0, 900.0, 2300.0, 5000.0] | 0 | 0
Siemens NH-1-25 | Siemens NH-1-25 | 25 | [4000.0, 1000.0, 10.0, 0.2, 0.02, 0.01] | 0 | 0 | [40.0, 50.0, 100.0, 210.0, 400.0, 500.0] | 0 | 0
Siemens NH-1-50 | Siemens NH-1-50 | 50 | [4000.0, 40.0, 4.0, 1.0, 0.02, 0.01] | 0 | 0 | [86.0, 200.0, 300.0, 400.0, 1000.0, 1280.0] | 0 | 0
Siemens NH-1-63 | Siemens NH-1-63 | 63 | [4000.0, 100.0, 10.0, 2.0, 0.04, 0.01] | 0 | 0 | [100.0, 200.0, 300.0, 400.0, 1000.0, 1500.0] | 0 | 0
Siemens NH-1-80 | Siemens NH-1-80 | 80 | [4800.0, 120.0, 7.0, 0.1, 0.01] | 0 | 0 | [150.58, 250.0, 450.0, 1150.0, 2470.0] | 0 | 0
Siemens NH-2-1000 | Siemens NH-2-1000 | 1000 | [4800.0, 120.0, 7.0, 0.1, 0.004] | 0 | 0 | [1900.0, 3500.0, 8400.0, 24000.0, 52000.0] | 0 | 0
Siemens NH-2-200 | Siemens NH-2-200 | 200 | [4800.0, 120.0, 7.0, 0.1, 0.004] | 0 | 0 | [280.0, 650.0, 1200.0, 3000.0, 7000.0] | 0 | 0
Siemens NH-2-224 | Siemens NH-2-224 | 224 | [4800.0, 120.0, 7.0, 0.2, 0.04, 0.004] | 0 | 0 | [400.0, 750.0, 1453.0, 3025.0, 4315.0, 7600.0] | 0 | 0
Siemens NH-2-250 | Siemens NH-2-250 | 250 | [4800.0, 120.0, 7.0, 0.1, 0.004] | 0 | 0 | [450.0, 800.0, 1650.0, 4000.0, 8500.0] | 0 | 0
Siemens NH-2-315 | Siemens NH-2-315 | 315 | [4800.0, 120.0, 7.0, 0.1, 0.004] | 0 | 0 | [550.0, 920.0, 1900.0, 5000.0, 11000.0] | 0 | 0
Siemens NH-2-355 | Siemens NH-2-355 | 355 | [4800.0, 120.0, 6.0, 0.1, 0.004] | 0 | 0 | [650.0, 1116.27, 2350.0, 5840.0, 12790.0] | 0 | 0
Siemens NH-2-400 | Siemens NH-2-400 | 400 | [4800.0, 120.0, 7.0, 0.1, 0.004] | 0 | 0 | [720.0, 1350.0, 2800.0, 6500.0, 15000.0] | 0 | 0
Siemens NH-2-425 | Siemens NH-2-425 | 425 | [4800.0, 120.0, 7.0, 0.1, 0.004] | 0 | 0 | [850.0, 1500.0, 3050.0, 7500.0, 16500.0] | 0 | 0
Siemens NH-2-630 | Siemens NH-2-630 | 630 | [4800.0, 120.0, 7.0, 0.1, 0.004] | 0 | 0 | [1200.0, 2000.0, 4800.0, 12000.0, 26000.0] | 0 | 0

## dtypes
| element | column | dtype
0 | bus | name | object
1 | bus | vn_kv | float64
2 | bus | type | object
3 | bus | zone | object
4 | bus | in_service | bool
5 | load | name | object
6 | load | bus | uint32
7 | load | p_mw | float64
8 | load | q_mvar | float64
9 | load | const_z_percent | float64
10 | load | const_i_percent | float64
11 | load | sn_mva | float64
12 | load | scaling | float64
13 | load | in_service | bool
14 | load | type | object
15 | ext_grid | name | object
16 | ext_grid | bus | uint32
17 | ext_grid | vm_pu | float64
18 | ext_grid | va_degree | float64
19 | ext_grid | slack_weight | float64
20 | ext_grid | in_service | bool
21 | line | name | object
22 | line | std_type | object
23 | line | from_bus | uint32
24 | line | to_bus | uint32
25 | line | length_km | float64
26 | line | r_ohm_per_km | float64
27 | line | x_ohm_per_km | float64
28 | line | c_nf_per_km | float64
29 | line | g_us_per_km | float64
30 | line | max_i_ka | float64
31 | line | df | float64
32 | line | parallel | uint32
33 | line | type | object
34 | line | in_service | bool
35 | trafo | name | object
36 | trafo | std_type | object
37 | trafo | hv_bus | uint32
38 | trafo | lv_bus | uint32
39 | trafo | sn_mva | float64
40 | trafo | vn_hv_kv | float64
41 | trafo | vn_lv_kv | float64
42 | trafo | vk_percent | float64
43 | trafo | vkr_percent | float64
44 | trafo | pfe_kw | float64
45 | trafo | i0_percent | float64
46 | trafo | shift_degree | float64
47 | trafo | tap_side | object
48 | trafo | tap_neutral | int32
49 | trafo | tap_min | int32
50 | trafo | tap_max | int32
51 | trafo | tap_step_percent | float64
52 | trafo | tap_step_degree | float64
53 | trafo | tap_pos | int32
54 | trafo | tap_phase_shifter | bool
55 | trafo | parallel | uint32
56 | trafo | df | float64
57 | trafo | in_service | bool
58 | line_geodata | coords | object
59 | bus_geodata | x | float64
60 | bus_geodata | y | float64
61 | bus_geodata | coords | object

## parameters
| version | format_version | converged | OPF_converged | name | f_hz | sn_mva
0 | 2.14.6 | 2.14.0 | FALSE | FALSE |  | 50 | 1