## bus
| name | vn_kv | type | zone | in_service
0 | bus_LV_3972-10_0_4_node_0 | 0.4 | n |  | TRUE
1 | bus_LV_3972-10_0_4_node_1 | 0.4 | n |  | TRUE
2 | bus_LV_3972-10_0_4_node_2 | 0.4 | n |  | TRUE
3 | bus_LV_3972-10_0_4_node_38 | 0.4 | n |  | TRUE
4 | bus_LV_3972-10_0_4_node_3 | 0.4 | n |  | TRUE
5 | bus_LV_3972-10_0_4_node_37 | 0.4 | n |  | TRUE
6 | bus_LV_3972-10_0_4_node_4 | 0.4 | n |  | TRUE
7 | bus_LV_3972-10_0_4_node_5 | 0.4 | n |  | TRUE
8 | bus_LV_3972-10_0_4_node_86 | 0.4 | n |  | TRUE
9 | bus_LV_3972-10_0_4_node_14 | 0.4 | n |  | TRUE
10 | bus_LV_3972-10_0_4_node_6 | 0.4 | n |  | TRUE
11 | bus_LV_3972-10_0_4_node_7 | 0.4 | n |  | TRUE
12 | bus_LV_3972-10_0_4_node_8 | 0.4 | n |  | TRUE
13 | bus_LV_3972-10_0_4_node_10 | 0.4 | n |  | TRUE
14 | bus_LV_3972-10_0_4_node_12 | 0.4 | n |  | TRUE
15 | bus_LV_3972-10_0_4_node_9 | 0.4 | n |  | TRUE
16 | bus_LV_3972-10_0_4_node_15 | 0.4 | n |  | TRUE
17 | bus_LV_3972-10_0_4_node_18 | 0.4 | n |  | TRUE
18 | bus_LV_3972-10_0_4_node_11 | 0.4 | n |  | TRUE
19 | bus_LV_3972-10_0_4_node_13 | 0.4 | n |  | TRUE
20 | bus_LV_3972-10_0_4_node_20 | 0.4 | n |  | TRUE
21 | bus_LV_3972-10_0_4_node_21 | 0.4 | n |  | TRUE
22 | bus_LV_3972-10_0_4_node_19 | 0.4 | n |  | TRUE
23 | bus_LV_3972-10_0_4_node_22 | 0.4 | n |  | TRUE
24 | bus_LV_3972-10_0_4_node_16 | 0.4 | n |  | TRUE
25 | bus_LV_3972-10_0_4_node_23 | 0.4 | n |  | TRUE
26 | bus_LV_3972-10_0_4_node_24 | 0.4 | n |  | TRUE
27 | bus_LV_3972-10_0_4_node_25 | 0.4 | n |  | TRUE
28 | bus_LV_3972-10_0_4_node_26 | 0.4 | n |  | TRUE
29 | bus_LV_3972-10_0_4_node_27 | 0.4 | n |  | TRUE
30 | bus_LV_3972-10_0_4_node_28 | 0.4 | n |  | TRUE
31 | bus_LV_3972-10_0_4_node_29 | 0.4 | n |  | TRUE
32 | bus_LV_3972-10_0_4_node_30 | 0.4 | n |  | TRUE
33 | bus_LV_3972-10_0_4_node_87 | 0.4 | n |  | TRUE
34 | bus_LV_3972-10_0_4_node_89 | 0.4 | n |  | TRUE
35 | bus_LV_3972-10_0_4_node_90 | 0.4 | n |  | TRUE
36 | bus_LV_3972-10_0_4_node_88 | 0.4 | n |  | TRUE
37 | bus_LV_3972-10_0_4_node_31 | 0.4 | n |  | TRUE
38 | bus_LV_3972-10_0_4_node_32 | 0.4 | n |  | TRUE
39 | bus_LV_3972-10_0_4_node_33 | 0.4 | n |  | TRUE
40 | bus_LV_3972-10_0_4_node_34 | 0.4 | n |  | TRUE
41 | bus_LV_3972-10_0_4_node_35 | 0.4 | n |  | TRUE
42 | bus_LV_3972-10_0_4_node_60 | 0.4 | n |  | TRUE
43 | bus_LV_3972-10_0_4_node_65 | 0.4 | n |  | TRUE
44 | bus_LV_3972-10_0_4_node_36 | 0.4 | n |  | TRUE
45 | bus_LV_3972-10_0_4_node_59 | 0.4 | n |  | TRUE
46 | bus_LV_3972-10_0_4_node_61 | 0.4 | n |  | TRUE
47 | bus_LV_3972-10_0_4_node_64 | 0.4 | n |  | TRUE
48 | bus_LV_3972-10_0_4_node_63 | 0.4 | n |  | TRUE
49 | bus_LV_3972-10_0_4_node_62 | 0.4 | n |  | TRUE
50 | bus_LV_3972-10_0_4_node_66 | 0.4 | n |  | TRUE
51 | bus_LV_3972-10_0_4_node_57 | 0.4 | n |  | TRUE
52 | bus_LV_3972-10_0_4_node_58 | 0.4 | n |  | TRUE
53 | bus_LV_3972-10_0_4_node_56 | 0.4 | n |  | TRUE
54 | bus_LV_3972-10_0_4_node_39 | 0.4 | n |  | TRUE
55 | bus_LV_3972-10_0_4_node_40 | 0.4 | n |  | TRUE
56 | bus_LV_3972-10_0_4_node_41 | 0.4 | n |  | TRUE
57 | bus_LV_3972-10_0_4_node_42 | 0.4 | n |  | TRUE
58 | bus_LV_3972-10_0_4_node_83 | 0.4 | n |  | TRUE
59 | bus_LV_3972-10_0_4_node_84 | 0.4 | n |  | TRUE
60 | bus_LV_3972-10_0_4_node_82 | 0.4 | n |  | TRUE
61 | bus_LV_3972-10_0_4_node_43 | 0.4 | n |  | TRUE
62 | bus_LV_3972-10_0_4_node_44 | 0.4 | n |  | TRUE
63 | bus_LV_3972-10_0_4_node_46 | 0.4 | n |  | TRUE
64 | bus_LV_3972-10_0_4_node_47 | 0.4 | n |  | TRUE
65 | bus_LV_3972-10_0_4_node_80 | 0.4 | n |  | TRUE
66 | bus_LV_3972-10_0_4_node_81 | 0.4 | n |  | TRUE
67 | bus_LV_3972-10_0_4_node_48 | 0.4 | n |  | TRUE
68 | bus_LV_3972-10_0_4_node_79 | 0.4 | n |  | TRUE
69 | bus_LV_3972-10_0_4_node_50 | 0.4 | n |  | TRUE
70 | bus_LV_3972-10_0_4_node_51 | 0.4 | n |  | TRUE
71 | bus_LV_3972-10_0_4_node_78 | 0.4 | n |  | TRUE
72 | bus_LV_3972-10_0_4_node_49 | 0.4 | n |  | TRUE
73 | bus_LV_3972-10_0_4_node_52 | 0.4 | n |  | TRUE
74 | bus_LV_3972-10_0_4_node_74 | 0.4 | n |  | TRUE
75 | bus_LV_3972-10_0_4_node_53 | 0.4 | n |  | TRUE
76 | bus_LV_3972-10_0_4_node_75 | 0.4 | n |  | TRUE
77 | bus_LV_3972-10_0_4_node_73 | 0.4 | n |  | TRUE
78 | bus_LV_3972-10_0_4_node_55 | 0.4 | n |  | TRUE
79 | bus_LV_3972-10_0_4_node_67 | 0.4 | n |  | TRUE
80 | bus_LV_3972-10_0_4_node_68 | 0.4 | n |  | TRUE
81 | bus_LV_3972-10_0_4_node_69 | 0.4 | n |  | TRUE
82 | bus_LV_3972-10_0_4_node_71 | 0.4 | n |  | TRUE
83 | bus_LV_3972-10_0_4_node_70 | 0.4 | n |  | TRUE
84 | bus_LV_3972-10_0_4_node_72 | 0.4 | n |  | TRUE
85 | bus_LV_3972-10_0_4_node_76 | 0.4 | n |  | TRUE
86 | bus_LV_3972-10_0_4_node_77 | 0.4 | n |  | TRUE
87 | bus_LV_3972-10_0_4_node_85 | 0.4 | n |  | TRUE
88 | bus_MV_176_1_node_194 | 20 | n |  | TRUE

## load
| name | bus | p_mw | q_mvar | const_z_percent | const_i_percent | sn_mva | scaling | in_service | type
0 | LV_3972-10_0_4_load_0 | 0 | 0.001042 | 0.00026115 | 0 | 0 |  | 1 | TRUE | wye
1 | LV_3972-10_0_4_load_1 | 1 | 0.0019978 | 0.00050071 | 0 | 0 |  | 1 | TRUE | wye
2 | LV_3972-10_0_4_load_38 | 3 | 0.0010135 | 0.000254 | 0 | 0 |  | 1 | TRUE | wye
3 | LV_3972-10_0_4_load_3 | 4 | 0.0013011 | 0.0003261 | 0 | 0 |  | 1 | TRUE | wye
4 | LV_3972-10_0_4_load_37 | 5 | 0.0014305 | 0.00035852 | 0 | 0 |  | 1 | TRUE | wye
5 | LV_3972-10_0_4_load_4 | 6 | 0.0011002 | 0.00027573 | 0 | 0 |  | 1 | TRUE | wye
6 | LV_3972-10_0_4_load_5 | 7 | 0.0015862 | 0.00039754 | 0 | 0 |  | 1 | TRUE | wye
7 | LV_3972-10_0_4_load_86 | 8 | 0.00077114 | 0.00019327 | 0 | 0 |  | 1 | TRUE | wye
8 | LV_3972-10_0_4_load_14 | 9 | 0.0017894 | 0.00044847 | 0 | 0 |  | 1 | TRUE | wye
9 | LV_3972-10_0_4_load_6 | 10 | 0.0017516 | 0.00043899 | 0 | 0 |  | 1 | TRUE | wye
10 | LV_3972-10_0_4_load_7 | 11 | 0.0014626 | 0.00036656 | 0 | 0 |  | 1 | TRUE | wye
11 | LV_3972-10_0_4_load_8 | 12 | 0.0019453 | 0.00048753 | 0 | 0 |  | 1 | TRUE | wye
12 | LV_3972-10_0_4_load_10 | 13 | 0.0016799 | 0.00042102 | 0 | 0 |  | 1 | TRUE | wye
13 | LV_3972-10_0_4_load_9 | 15 | 0.0008055 | 0.00020188 | 0 | 0 |  | 1 | TRUE | wye
14 | LV_3972-10_0_4_load_15 | 16 | 0.0010177 | 0.00025505 | 0 | 0 |  | 1 | TRUE | wye
15 | LV_3972-10_0_4_load_18 | 17 | 0.0018975 | 0.00047556 | 0 | 0 |  | 1 | TRUE | wye
16 | LV_3972-10_0_4_load_11 | 18 | 0.0011739 | 0.00029421 | 0 | 0 |  | 1 | TRUE | wye
17 | LV_3972-10_0_4_load_13 | 19 | 0.0024043 | 0.00060258 | 0 | 0 |  | 1 | TRUE | wye
18 | LV_3972-10_0_4_load_20 | 20 | 0.0017518 | 0.00043904 | 0 | 0 |  | 1 | TRUE | wye
19 | LV_3972-10_0_4_load_21 | 21 | 0.0026992 | 0.00067648 | 0 | 0 |  | 1 | TRUE | wye
20 | LV_3972-10_0_4_load_19 | 22 | 0.0018921 | 0.0004742 | 0 | 0 |  | 1 | TRUE | wye
21 | LV_3972-10_0_4_load_22 | 23 | 0.0010338 | 0.00025909 | 0 | 0 |  | 1 | TRUE | wye
22 | LV_3972-10_0_4_load_16 | 24 | 0.0023489 | 0.0005887 | 0 | 0 |  | 1 | TRUE | wye
23 | LV_3972-10_0_4_load_23 | 25 | 0.0010149 | 0.00025436 | 0 | 0 |  | 1 | TRUE | wye
24 | LV_3972-10_0_4_load_24 | 26 | 0.00081174 | 0.00020344 | 0 | 0 |  | 1 | TRUE | wye
25 | LV_3972-10_0_4_load_25 | 27 | 0.00096312 | 0.00024138 | 0 | 0 |  | 1 | TRUE | wye
26 | LV_3972-10_0_4_load_26 | 28 | 0.00095028 | 0.00023816 | 0 | 0 |  | 1 | TRUE | wye
27 | LV_3972-10_0_4_load_27 | 29 | 0.0020409 | 0.00051149 | 0 | 0 |  | 1 | TRUE | wye
28 | LV_3972-10_0_4_load_28 | 30 | 0.00036793 | 9.2212e-05 | 0 | 0 |  | 1 | TRUE | wye
29 | LV_3972-10_0_4_load_29 | 31 | 0.0022065 | 0.00055299 | 0 | 0 |  | 1 | TRUE | wye
30 | LV_3972-10_0_4_load_30 | 32 | 0.0012323 | 0.00030885 | 0 | 0 |  | 1 | TRUE | wye
31 | LV_3972-10_0_4_load_87 | 33 | 0.0017962 | 0.00045016 | 0 | 0 |  | 1 | TRUE | wye
32 | LV_3972-10_0_4_load_89 | 34 | 0.00026585 | 6.6628e-05 | 0 | 0 |  | 1 | TRUE | wye
33 | LV_3972-10_0_4_load_90 | 35 | 0.00032602 | 8.1708e-05 | 0 | 0 |  | 1 | TRUE | wye
34 | LV_3972-10_0_4_load_88 | 36 | 0.0015011 | 0.00037621 | 0 | 0 |  | 1 | TRUE | wye
35 | LV_3972-10_0_4_load_31 | 37 | 0.0035824 | 0.00089783 | 0 | 0 |  | 1 | TRUE | wye
36 | LV_3972-10_0_4_load_32 | 38 | 0.0020338 | 0.00050971 | 0 | 0 |  | 1 | TRUE | wye
37 | LV_3972-10_0_4_load_33 | 39 | 0.0033904 | 0.00084971 | 0 | 0 |  | 1 | TRUE | wye
38 | LV_3972-10_0_4_load_34 | 40 | 0.0094358 | 0.0023648 | 0 | 0 |  | 1 | TRUE | wye
39 | LV_3972-10_0_4_load_35 | 41 | 0.0028902 | 0.00072434 | 0 | 0 |  | 1 | TRUE | wye
40 | LV_3972-10_0_4_load_65 | 43 | 0.003584 | 0.00089823 | 0 | 0 |  | 1 | TRUE | wye
41 | LV_3972-10_0_4_load_36 | 44 | 0.0024724 | 0.00061965 | 0 | 0 |  | 1 | TRUE | wye
42 | LV_3972-10_0_4_load_59 | 45 | 0.0017073 | 0.00042788 | 0 | 0 |  | 1 | TRUE | wye
43 | LV_3972-10_0_4_load_61 | 46 | 0.0014327 | 0.00035908 | 0 | 0 |  | 1 | TRUE | wye
44 | LV_3972-10_0_4_load_64 | 47 | 0.0012957 | 0.00032475 | 0 | 0 |  | 1 | TRUE | wye
45 | LV_3972-10_0_4_load_63 | 48 | 0.0012528 | 0.00031399 | 0 | 0 |  | 1 | TRUE | wye
46 | LV_3972-10_0_4_load_62 | 49 | 0.0011614 | 0.00029108 | 0 | 0 |  | 1 | TRUE | wye
47 | LV_3972-10_0_4_load_66 | 50 | 0.007076 | 0.0017734 | 0 | 0 |  | 1 | TRUE | wye
48 | LV_3972-10_0_4_load_57 | 51 | 0.002708 | 0.00067868 | 0 | 0 |  | 1 | TRUE | wye
49 | LV_3972-10_0_4_load_58 | 52 | 0.0013025 | 0.00032643 | 0 | 0 |  | 1 | TRUE | wye
50 | LV_3972-10_0_4_load_56 | 53 | 0.0058296 | 0.001461 | 0 | 0 |  | 1 | TRUE | wye
51 | LV_3972-10_0_4_load_39 | 54 | 0.0030305 | 0.00075953 | 0 | 0 |  | 1 | TRUE | wye
52 | LV_3972-10_0_4_load_41 | 56 | 0.0040116 | 0.0010054 | 0 | 0 |  | 1 | TRUE | wye
53 | LV_3972-10_0_4_load_42 | 57 | 0.003417 | 0.00085639 | 0 | 0 |  | 1 | TRUE | wye
54 | LV_3972-10_0_4_load_83 | 58 | 0.0028014 | 0.0007021 | 0 | 0 |  | 1 | TRUE | wye
55 | LV_3972-10_0_4_load_84 | 59 | 0.0010986 | 0.00027534 | 0 | 0 |  | 1 | TRUE | wye
56 | LV_3972-10_0_4_load_82 | 60 | 0.0045642 | 0.0011439 | 0 | 0 |  | 1 | TRUE | wye
57 | LV_3972-10_0_4_load_43 | 61 | 0.0045006 | 0.001128 | 0 | 0 |  | 1 | TRUE | wye
58 | LV_3972-10_0_4_load_44 | 62 | 0.0043209 | 0.0010829 | 0 | 0 |  | 1 | TRUE | wye
59 | LV_3972-10_0_4_load_46 | 63 | 0.0023435 | 0.00058735 | 0 | 0 |  | 1 | TRUE | wye
60 | LV_3972-10_0_4_load_80 | 65 | 0.0052253 | 0.0013096 | 0 | 0 |  | 1 | TRUE | wye
61 | LV_3972-10_0_4_load_81 | 66 | 0.0033705 | 0.00084473 | 0 | 0 |  | 1 | TRUE | wye
62 | LV_3972-10_0_4_load_48 | 67 | 0.0024036 | 0.00060241 | 0 | 0 |  | 1 | TRUE | wye
63 | LV_3972-10_0_4_load_79 | 68 | 0.0040399 | 0.0010125 | 0 | 0 |  | 1 | TRUE | wye
64 | LV_3972-10_0_4_load_50 | 69 | 0.0043959 | 0.0011017 | 0 | 0 |  | 1 | TRUE | wye
65 | LV_3972-10_0_4_load_78 | 71 | 0.0087669 | 0.0021972 | 0 | 0 |  | 1 | TRUE | wye
66 | LV_3972-10_0_4_load_49 | 72 | 0.0068258 | 0.0017107 | 0 | 0 |  | 1 | TRUE | wye
67 | LV_3972-10_0_4_load_52 | 73 | 0.0023253 | 0.00058277 | 0 | 0 |  | 1 | TRUE | wye
68 | LV_3972-10_0_4_load_74 | 74 | 0.0033617 | 0.00084251 | 0 | 0 |  | 1 | TRUE | wye
69 | LV_3972-10_0_4_load_53 | 75 | 0.0013089 | 0.00032805 | 0 | 0 |  | 1 | TRUE | wye
70 | LV_3972-10_0_4_load_75 | 76 | 0.0058445 | 0.0014648 | 0 | 0 |  | 1 | TRUE | wye
71 | LV_3972-10_0_4_load_73 | 77 | 0.0093121 | 0.0023338 | 0 | 0 |  | 1 | TRUE | wye
72 | LV_3972-10_0_4_load_55 | 78 | 0.0016356 | 0.00040991 | 0 | 0 |  | 1 | TRUE | wye
73 | LV_3972-10_0_4_load_67 | 79 | 0.0013692 | 0.00034316 | 0 | 0 |  | 1 | TRUE | wye
74 | LV_3972-10_0_4_load_68 | 80 | 0.0025794 | 0.00064646 | 0 | 0 |  | 1 | TRUE | wye
75 | LV_3972-10_0_4_load_69 | 81 | 0.0026912 | 0.00067449 | 0 | 0 |  | 1 | TRUE | wye
76 | LV_3972-10_0_4_load_71 | 82 | 0.0039102 | 0.00097999 | 0 | 0 |  | 1 | TRUE | wye
77 | LV_3972-10_0_4_load_70 | 83 | 0.0021418 | 0.00053677 | 0 | 0 |  | 1 | TRUE | wye
78 | LV_3972-10_0_4_load_72 | 84 | 0.0069229 | 0.001735 | 0 | 0 |  | 1 | TRUE | wye
79 | LV_3972-10_0_4_load_76 | 85 | 0.0071526 | 0.0017926 | 0 | 0 |  | 1 | TRUE | wye
80 | LV_3972-10_0_4_load_77 | 86 | 0.0084088 | 0.0021074 | 0 | 0 |  | 1 | TRUE | wye
81 | LV_3972-10_0_4_load_85 | 87 | 0.0037265 | 0.00093394 | 0 | 0 |  | 1 | TRUE | wye

## ext_grid
| name | bus | vm_pu | va_degree | slack_weight | in_service
0 |  | 84 | 1 | 0 | 1 | TRUE

## line
| name | std_type | from_bus | to_bus | length_km | r_ohm_per_km | x_ohm_per_km | c_nf_per_km | g_us_per_km | max_i_ka | df | parallel | type | in_service
0 | LV_3972-10_0_4_line_0 | NAYY 4x150 SE | 0 | 1 | 0.044614 | 0.208 | 0.08 | 261 | 0 | 0.27 | 1 | 2 | cs | TRUE
1 | LV_3972-10_0_4_line_1 | NAYY 4x150 SE | 0 | 2 | 0.049726 | 0.208 | 0.08 | 261 | 0 | 0.27 | 1 | 1 | cs | TRUE
2 | LV_3972-10_0_4_line_2 | NAYY 4x150 SE | 1 | 3 | 0.11805 | 0.208 | 0.08 | 261 | 0 | 0.27 | 1 | 2 | cs | TRUE
3 | LV_3972-10_0_4_line_3 | NAYY 4x150 SE | 2 | 4 | 0.028173 | 0.208 | 0.08 | 261 | 0 | 0.27 | 1 | 1 | cs | TRUE
4 | LV_3972-10_0_4_line_4 | NAYY 4x150 SE | 3 | 5 | 0.01068 | 0.208 | 0.08 | 261 | 0 | 0.27 | 1 | 2 | cs | TRUE
5 | LV_3972-10_0_4_line_5 | NAYY 4x150 SE | 4 | 6 | 0.012418 | 0.208 | 0.08 | 261 | 0 | 0.27 | 1 | 1 | cs | TRUE
6 | LV_3972-10_0_4_line_6 | NAYY 4x150 SE | 5 | 44 | 0.022045 | 0.208 | 0.08 | 261 | 0 | 0.27 | 1 | 2 | cs | TRUE
7 | LV_3972-10_0_4_line_7 | NAYY 4x150 SE | 6 | 7 | 0.0079189 | 0.208 | 0.08 | 261 | 0 | 0.27 | 1 | 1 | cs | TRUE
8 | LV_3972-10_0_4_line_8 | NAYY 4x150 SE | 7 | 10 | 0.017369 | 0.208 | 0.08 | 261 | 0 | 0.27 | 1 | 1 | cs | TRUE
9 | LV_3972-10_0_4_line_9 | NAYY 4x150 SE | 8 | 9 | 0.01798 | 0.208 | 0.08 | 261 | 0 | 0.27 | 1 | 1 | cs | TRUE
10 | LV_3972-10_0_4_line_10 | NAYY 4x150 SE | 9 | 14 | 0.022119 | 0.208 | 0.08 | 261 | 0 | 0.27 | 1 | 1 | cs | TRUE
11 | LV_3972-10_0_4_line_11 | NAYY 4x150 SE | 10 | 11 | 0.022891 | 0.208 | 0.08 | 261 | 0 | 0.27 | 1 | 1 | cs | TRUE
12 | LV_3972-10_0_4_line_12 | NAYY 4x150 SE | 11 | 12 | 0.0071564 | 0.208 | 0.08 | 261 | 0 | 0.27 | 1 | 1 | cs | TRUE
13 | LV_3972-10_0_4_line_13 | NAYY 4x150 SE | 11 | 13 | 0.042201 | 0.208 | 0.08 | 261 | 0 | 0.27 | 1 | 1 | cs | TRUE
14 | LV_3972-10_0_4_line_14 | NAYY 4x150 SE | 12 | 15 | 0.010751 | 0.208 | 0.08 | 261 | 0 | 0.27 | 1 | 1 | cs | TRUE
15 | LV_3972-10_0_4_line_15 | NAYY 4x150 SE | 13 | 14 | 0.017313 | 0.208 | 0.08 | 261 | 0 | 0.27 | 1 | 1 | cs | TRUE
16 | LV_3972-10_0_4_line_16 | NAYY 4x150 SE | 15 | 16 | 0.0083695 | 0.208 | 0.08 | 261 | 0 | 0.27 | 1 | 1 | cs | TRUE
17 | LV_3972-10_0_4_line_17 | NAYY 4x150 SE | 16 | 17 | 0.020486 | 0.208 | 0.08 | 261 | 0 | 0.27 | 1 | 1 | cs | TRUE
18 | LV_3972-10_0_4_line_18 | NAYY 4x150 SE | 17 | 22 | 0.018628 | 0.208 | 0.08 | 261 | 0 | 0.27 | 1 | 1 | cs | TRUE
19 | LV_3972-10_0_4_line_19 | NAYY 4x150 SE | 18 | 19 | 0.016088 | 0.208 | 0.08 | 261 | 0 | 0.27 | 1 | 1 | cs | TRUE
20 | LV_3972-10_0_4_line_20 | NAYY 4x150 SE | 18 | 20 | 0.039796 | 0.208 | 0.08 | 261 | 0 | 0.27 | 1 | 1 | cs | TRUE
21 | LV_3972-10_0_4_line_21 | NAYY 4x150 SE | 19 | 21 | 0.033064 | 0.208 | 0.08 | 261 | 0 | 0.27 | 1 | 1 | cs | TRUE
22 | LV_3972-10_0_4_line_22 | NAYY 4x150 SE | 20 | 22 | 0.001578 | 0.208 | 0.08 | 261 | 0 | 0.27 | 1 | 1 | cs | TRUE
23 | LV_3972-10_0_4_line_23 | NAYY 4x150 SE | 21 | 23 | 0.025573 | 0.208 | 0.08 | 261 | 0 | 0.27 | 1 | 1 | cs | TRUE
24 | LV_3972-10_0_4_line_24 | NAYY 4x150 SE | 22 | 24 | 0.057492 | 0.208 | 0.08 | 261 | 0 | 0.27 | 1 | 1 | cs | TRUE
25 | LV_3972-10_0_4_line_25 | NAYY 4x150 SE | 23 | 25 | 0.0026944 | 0.208 | 0.08 | 261 | 0 | 0.27 | 1 | 1 | cs | TRUE
26 | LV_3972-10_0_4_line_26 | NAYY 4x150 SE | 25 | 26 | 0.015383 | 0.208 | 0.08 | 261 | 0 | 0.27 | 1 | 1 | cs | TRUE
27 | LV_3972-10_0_4_line_27 | NAYY 4x150 SE | 26 | 27 | 0.00063149 | 0.208 | 0.08 | 261 | 0 | 0.27 | 1 | 1 | cs | TRUE
28 | LV_3972-10_0_4_line_28 | NAYY 4x150 SE | 27 | 28 | 0.0004103 | 0.208 | 0.08 | 261 | 0 | 0.27 | 1 | 1 | cs | TRUE
29 | LV_3972-10_0_4_line_29 | NAYY 4x150 SE | 28 | 29 | 0.0091175 | 0.208 | 0.08 | 261 | 0 | 0.27 | 1 | 1 | cs | TRUE
30 | LV_3972-10_0_4_line_30 | NAYY 4x150 SE | 30 | 31 | 0.052195 | 0.208 | 0.08 | 261 | 0 | 0.27 | 1 | 1 | cs | TRUE
31 | LV_3972-10_0_4_line_31 | NAYY 4x150 SE | 31 | 32 | 0.033098 | 0.208 | 0.08 | 261 | 0 | 0.27 | 1 | 1 | cs | TRUE
32 | LV_3972-10_0_4_line_32 | NAYY 4x150 SE | 31 | 33 | 0.076671 | 0.208 | 0.08 | 261 | 0 | 0.27 | 1 | 1 | cs | TRUE
33 | LV_3972-10_0_4_line_33 | NAYY 4x150 SE | 32 | 37 | 0.02646 | 0.208 | 0.08 | 261 | 0 | 0.27 | 1 | 1 | cs | TRUE
34 | LV_3972-10_0_4_line_34 | NAYY 4x150 SE | 33 | 36 | 0.025101 | 0.208 | 0.08 | 261 | 0 | 0.27 | 1 | 1 | cs | TRUE
35 | LV_3972-10_0_4_line_35 | NAYY 4x150 SE | 34 | 35 | 0.0073484 | 0.208 | 0.08 | 261 | 0 | 0.27 | 1 | 1 | cs | TRUE
36 | LV_3972-10_0_4_line_36 | NAYY 4x150 SE | 34 | 36 | 0.024195 | 0.208 | 0.08 | 261 | 0 | 0.27 | 1 | 1 | cs | TRUE
37 | LV_3972-10_0_4_line_37 | NAYY 4x150 SE | 37 | 38 | 0.01222 | 0.208 | 0.08 | 261 | 0 | 0.27 | 1 | 1 | cs | TRUE
38 | LV_3972-10_0_4_line_38 | NAYY 4x150 SE | 38 | 39 | 0.025429 | 0.208 | 0.08 | 261 | 0 | 0.27 | 1 | 1 | cs | TRUE
39 | LV_3972-10_0_4_line_39 | NAYY 4x150 SE | 39 | 40 | 0.048263 | 0.208 | 0.08 | 261 | 0 | 0.27 | 1 | 2 | cs | TRUE
40 | LV_3972-10_0_4_line_40 | NAYY 4x150 SE | 39 | 41 | 0.076471 | 0.208 | 0.08 | 261 | 0 | 0.27 | 1 | 2 | cs | TRUE
41 | LV_3972-10_0_4_line_41 | NAYY 4x150 SE | 39 | 42 | 0.033096 | 0.208 | 0.08 | 261 | 0 | 0.27 | 1 | 1 | cs | TRUE
42 | LV_3972-10_0_4_line_42 | NAYY 4x150 SE | 40 | 43 | 0.013728 | 0.208 | 0.08 | 261 | 0 | 0.27 | 1 | 2 | cs | TRUE
43 | LV_3972-10_0_4_line_43 | NAYY 4x150 SE | 41 | 44 | 0.025879 | 0.208 | 0.08 | 261 | 0 | 0.27 | 1 | 2 | cs | TRUE
44 | LV_3972-10_0_4_line_44 | NAYY 4x150 SE | 42 | 46 | 0.012734 | 0.208 | 0.08 | 261 | 0 | 0.27 | 1 | 1 | cs | TRUE
45 | LV_3972-10_0_4_line_45 | NAYY 4x150 SE | 42 | 45 | 0.016047 | 0.208 | 0.08 | 261 | 0 | 0.27 | 1 | 1 | cs | TRUE
46 | LV_3972-10_0_4_line_46 | NAYY 4x150 SE | 43 | 50 | 0.026284 | 0.208 | 0.08 | 261 | 0 | 0.27 | 1 | 2 | cs | TRUE
47 | LV_3972-10_0_4_line_47 | NAYY 4x150 SE | 46 | 47 | 0.023211 | 0.208 | 0.08 | 261 | 0 | 0.27 | 1 | 1 | cs | TRUE
48 | LV_3972-10_0_4_line_48 | NAYY 4x150 SE | 47 | 48 | 0.021761 | 0.208 | 0.08 | 261 | 0 | 0.27 | 1 | 1 | cs | TRUE
49 | LV_3972-10_0_4_line_49 | NAYY 4x150 SE | 48 | 49 | 0.01128 | 0.208 | 0.08 | 261 | 0 | 0.27 | 1 | 1 | cs | TRUE
50 | LV_3972-10_0_4_line_50 | NAYY 4x150 SE | 49 | 52 | 0.0060434 | 0.208 | 0.08 | 261 | 0 | 0.27 | 1 | 1 | cs | TRUE
51 | LV_3972-10_0_4_line_51 | NAYY 4x150 SE | 50 | 79 | 0.0084481 | 0.208 | 0.08 | 261 | 0 | 0.27 | 1 | 2 | cs | TRUE
52 | LV_3972-10_0_4_line_52 | NAYY 4x150 SE | 51 | 52 | 0.02283 | 0.208 | 0.08 | 261 | 0 | 0.27 | 1 | 1 | cs | TRUE
53 | LV_3972-10_0_4_line_53 | NAYY 4x150 SE | 51 | 53 | 0.012877 | 0.208 | 0.08 | 261 | 0 | 0.27 | 1 | 1 | cs | TRUE
54 | LV_3972-10_0_4_line_54 | NAYY 4x150 SE | 53 | 78 | 0.0093941 | 0.208 | 0.08 | 261 | 0 | 0.27 | 1 | 1 | cs | TRUE
55 | LV_3972-10_0_4_line_55 | NAYY 4x150 SE | 54 | 55 | 0.00050664 | 0.208 | 0.08 | 261 | 0 | 0.27 | 1 | 1 | cs | TRUE
56 | LV_3972-10_0_4_line_56 | NAYY 4x150 SE | 55 | 56 | 0.02196 | 0.208 | 0.08 | 261 | 0 | 0.27 | 1 | 1 | cs | TRUE
57 | LV_3972-10_0_4_line_57 | NAYY 4x150 SE | 55 | 57 | 0.024112 | 0.208 | 0.08 | 261 | 0 | 0.27 | 1 | 1 | cs | TRUE
58 | LV_3972-10_0_4_line_58 | NAYY 4x150 SE | 56 | 61 | 0.00098059 | 0.208 | 0.08 | 261 | 0 | 0.27 | 1 | 1 | cs | TRUE
59 | LV_3972-10_0_4_line_59 | NAYY 4x150 SE | 57 | 60 | 0.020288 | 0.208 | 0.08 | 261 | 0 | 0.27 | 1 | 1 | cs | TRUE
60 | LV_3972-10_0_4_line_60 | NAYY 4x150 SE | 58 | 59 | 0.016941 | 0.208 | 0.08 | 261 | 0 | 0.27 | 1 | 1 | cs | TRUE
61 | LV_3972-10_0_4_line_61 | NAYY 4x150 SE | 58 | 60 | 0.016039 | 0.208 | 0.08 | 261 | 0 | 0.27 | 1 | 1 | cs | TRUE
62 | LV_3972-10_0_4_line_62 | NAYY 4x150 SE | 59 | 87 | 0.0016311 | 0.208 | 0.08 | 261 | 0 | 0.27 | 1 | 1 | cs | TRUE
63 | LV_3972-10_0_4_line_63 | NAYY 4x150 SE | 60 | 66 | 0.016206 | 0.208 | 0.08 | 261 | 0 | 0.27 | 1 | 1 | cs | TRUE
64 | LV_3972-10_0_4_line_64 | NAYY 4x150 SE | 61 | 62 | 0.039669 | 0.208 | 0.08 | 261 | 0 | 0.27 | 1 | 1 | cs | TRUE
65 | LV_3972-10_0_4_line_65 | NAYY 4x150 SE | 63 | 64 | 0.016767 | 0.208 | 0.08 | 261 | 0 | 0.27 | 1 | 1 | cs | TRUE
66 | LV_3972-10_0_4_line_66 | NAYY 4x150 SE | 63 | 65 | 0.020609 | 0.208 | 0.08 | 261 | 0 | 0.27 | 1 | 1 | cs | TRUE
67 | LV_3972-10_0_4_line_67 | NAYY 4x150 SE | 64 | 67 | 0.010345 | 0.208 | 0.08 | 261 | 0 | 0.27 | 1 | 1 | cs | TRUE
68 | LV_3972-10_0_4_line_68 | NAYY 4x150 SE | 65 | 66 | 0.019254 | 0.208 | 0.08 | 261 | 0 | 0.27 | 1 | 1 | cs | TRUE
69 | LV_3972-10_0_4_line_69 | NAYY 4x150 SE | 65 | 68 | 0.02193 | 0.208 | 0.08 | 261 | 0 | 0.27 | 1 | 1 | cs | TRUE
70 | LV_3972-10_0_4_line_70 | NAYY 4x150 SE | 67 | 72 | 0.017615 | 0.208 | 0.08 | 261 | 0 | 0.27 | 1 | 1 | cs | TRUE
71 | LV_3972-10_0_4_line_71 | NAYY 4x150 SE | 68 | 71 | 0.011922 | 0.208 | 0.08 | 261 | 0 | 0.27 | 1 | 1 | cs | TRUE
72 | LV_3972-10_0_4_line_72 | NAYY 4x150 SE | 69 | 70 | 0.018675 | 0.208 | 0.08 | 261 | 0 | 0.27 | 1 | 1 | cs | TRUE
73 | LV_3972-10_0_4_line_73 | NAYY 4x150 SE | 69 | 71 | 0.023367 | 0.208 | 0.08 | 261 | 0 | 0.27 | 1 | 1 | cs | TRUE
74 | LV_3972-10_0_4_line_74 | NAYY 4x150 SE | 70 | 73 | 0.022354 | 0.208 | 0.08 | 261 | 0 | 0.27 | 1 | 1 | cs | TRUE
75 | LV_3972-10_0_4_line_75 | NAYY 4x150 SE | 70 | 74 | 0.021615 | 0.208 | 0.08 | 261 | 0 | 0.27 | 1 | 1 | cs | TRUE
76 | LV_3972-10_0_4_line_76 | NAYY 4x150 SE | 73 | 75 | 0.016051 | 0.208 | 0.08 | 261 | 0 | 0.27 | 1 | 1 | cs | TRUE
77 | LV_3972-10_0_4_line_77 | NAYY 4x150 SE | 74 | 76 | 0.0015205 | 0.208 | 0.08 | 261 | 0 | 0.27 | 1 | 1 | cs | TRUE
78 | LV_3972-10_0_4_line_78 | NAYY 4x150 SE | 74 | 77 | 0.02669 | 0.208 | 0.08 | 261 | 0 | 0.27 | 1 | 1 | cs | TRUE
79 | LV_3972-10_0_4_line_79 | NAYY 4x150 SE | 76 | 85 | 0.00068044 | 0.208 | 0.08 | 261 | 0 | 0.27 | 1 | 1 | cs | TRUE
80 | LV_3972-10_0_4_line_80 | NAYY 4x150 SE | 77 | 84 | 0.0042684 | 0.208 | 0.08 | 261 | 0 | 0.27 | 1 | 2 | cs | TRUE
81 | LV_3972-10_0_4_line_81 | NAYY 4x150 SE | 79 | 80 | 0.00061788 | 0.208 | 0.08 | 261 | 0 | 0.27 | 1 | 2 | cs | TRUE
82 | LV_3972-10_0_4_line_82 | NAYY 4x150 SE | 80 | 81 | 0.0012595 | 0.208 | 0.08 | 261 | 0 | 0.27 | 1 | 2 | cs | TRUE
83 | LV_3972-10_0_4_line_83 | NAYY 4x150 SE | 81 | 82 | 0.017072 | 0.208 | 0.08 | 261 | 0 | 0.27 | 1 | 2 | cs | TRUE
84 | LV_3972-10_0_4_line_84 | NAYY 4x150 SE | 82 | 83 | 0.010343 | 0.208 | 0.08 | 261 | 0 | 0.27 | 1 | 2 | cs | TRUE
85 | LV_3972-10_0_4_line_85 | NAYY 4x150 SE | 83 | 84 | 0.007609 | 0.208 | 0.08 | 261 | 0 | 0.27 | 1 | 2 | cs | TRUE
86 | LV_3972-10_0_4_line_86 | NAYY 4x150 SE | 85 | 86 | 0.0032667 | 0.208 | 0.08 | 261 | 0 | 0.27 | 1 | 1 | cs | TRUE

## trafo
| name | std_type | hv_bus | lv_bus | sn_mva | vn_hv_kv | vn_lv_kv | vk_percent | vkr_percent | pfe_kw | i0_percent | shift_degree | tap_side | tap_neutral | tap_min | tap_max | tap_step_percent | tap_step_degree | tap_pos | tap_phase_shifter | parallel | df | in_service
0 | LV_3972-10_0_4_trafo_72 | 0.25 MVA 20/0.4 kV | 88 | 84 | 0.25 | 20 | 0.4 | 6 | 1.44 | 0.8 | 0.32 | 150 | hv | 0 | -2 | 2 | 2.5 | 0 | 0 | FALSE | 1 | 1 | TRUE

## line_geodata
| x0 | y0 | x1 | y1 | x2 | y2 | x3 | y3 | x4 | y4 | x5 | y5
0 | 2767212.3775 | 1205643.0732 | 2767232.6125 | 1205637.3016 | 2767244.8554 | 1205637.1666 | 2767255.0953 | 1205642.0109
1 | 2767164.3188 | 1205655.6622 | 2767183.688 | 1205651.6451 | 2767198.4229 | 1205647.0534 | 2767212.3775 | 1205643.0732
2 | 2767309.4048 | 1205537.1921 | 2767255.0953 | 1205642.0109
3 | 2767164.3188 | 1205655.6622 | 2767169.9851 | 1205668.0324 | 2767184.5291 | 1205668.8515
4 | 2767302.4321 | 1205529.1019 | 2767309.4048 | 1205537.1921
5 | 2767196.9272 | 1205669.5498 | 2767184.5291 | 1205668.8515
6 | 2767288.0402 | 1205512.4034 | 2767302.4321 | 1205529.1019
7 | 2767196.9272 | 1205669.5498 | 2767202.9967 | 1205669.8917 | 2767204.1978 | 1205671.2854
8 | 2767215.5368 | 1205684.4421 | 2767204.1978 | 1205671.2854
9 | 2767167.5968 | 1205713.121 | 2767178.5596 | 1205727.3723
10 | 2767194.6821 | 1205742.5156 | 2767178.5596 | 1205727.3723 | 2767178.5596 | 1205727.3723
11 | 2767215.5368 | 1205684.4421 | 2767228.4655 | 1205699.4436 | 2767231.5354 | 1205699.1168
12 | 2767231.5354 | 1205699.1168 | 2767238.6517 | 1205698.3595
13 | 2767231.5354 | 1205699.1168 | 2767209.7127 | 1205735.2371
14 | 2767238.6517 | 1205698.3595 | 2767249.3418 | 1205697.2218
15 | 2767194.6821 | 1205742.5156 | 2767206.9172 | 1205734.7732 | 2767209.7127 | 1205735.2371
16 | 2767256.3772 | 1205699.8068 | 2767253.5282 | 1205696.7763 | 2767249.3418 | 1205697.2218
17 | 2767256.3772 | 1205699.8068 | 2767270.4092 | 1205714.7326
18 | 2767280.7006 | 1205730.0983 | 2767274.8657 | 1205719.4729 | 2767270.4092 | 1205714.7326
19 | 2767252.1948 | 1205758.4499 | 2767261.9896 | 1205771.2127
20 | 2767281.4602 | 1205731.4815 | 2767252.1948 | 1205758.4499
21 | 2767294.6271 | 1205776.5084 | 2767261.9896 | 1205771.2127
22 | 2767280.7006 | 1205730.0983 | 2767281.4602 | 1205731.4815
23 | 2767294.6271 | 1205776.5084 | 2767304.1682 | 1205793.3295 | 2767308.4235 | 1205797.8863
24 | 2767280.7006 | 1205730.0983 | 2767329.704 | 1205700.0325
25 | 2767308.4235 | 1205797.8863 | 2767310.2625 | 1205799.8555
26 | 2767310.2625 | 1205799.8555 | 2767320.7617 | 1205811.0983
27 | 2767321.1927 | 1205811.5599 | 2767320.7617 | 1205811.0983
28 | 2767321.4728 | 1205811.8598 | 2767321.1927 | 1205811.5599
29 | 2767327.6956 | 1205818.5234 | 2767321.4728 | 1205811.8598
30 | 2767189.1532 | 1205367.9266 | 2767238.2864 | 1205381.3882 | 2767239.3981 | 1205381.962
31 | 2767239.3981 | 1205381.962 | 2767261.3885 | 1205393.313 | 2767268.3874 | 1205397.8688
32 | 2767239.3981 | 1205381.962 | 2767274.2876 | 1205313.6895
33 | 2767290.563 | 1205412.3039 | 2767268.3874 | 1205397.8688
34 | 2767274.2876 | 1205313.6895 | 2767254.0725 | 1205298.8103
35 | 2767234.5865 | 1205284.4679 | 2767228.6683 | 1205280.1119
36 | 2767254.0725 | 1205298.8103 | 2767234.5865 | 1205284.4679
37 | 2767300.8045 | 1205418.9705 | 2767290.563 | 1205412.3039
38 | 2767300.8045 | 1205418.9705 | 2767311.4876 | 1205425.9246 | 2767322.2116 | 1205432.6946
39 | 2767322.2116 | 1205432.6946 | 2767363.0227 | 1205458.4586
40 | 2767322.2116 | 1205432.6946 | 2767273.192 | 1205491.3884
41 | 2767322.2116 | 1205432.6946 | 2767341.3075 | 1205405.6634
42 | 2767374.6309 | 1205465.7869 | 2767363.0227 | 1205458.4586
43 | 2767273.192 | 1205491.3884 | 2767278.6995 | 1205501.5656 | 2767288.0402 | 1205512.4034
44 | 2767341.3075 | 1205405.6634 | 2767349.4532 | 1205395.8753
45 | 2767341.3075 | 1205405.6634 | 2767354.0673 | 1205415.3944
46 | 2767374.6309 | 1205465.7869 | 2767396.8566 | 1205479.8179
47 | 2767364.3008 | 1205378.0339 | 2767349.4532 | 1205395.8753
48 | 2767381.1669 | 1205367.2446 | 2767378.0976 | 1205366.4912 | 2767375.9304 | 1205366.6862 | 2767373.219 | 1205368.1004 | 2767369.8782 | 1205371.332 | 2767364.3008 | 1205378.0339
49 | 2767389.7724 | 1205374.537 | 2767381.1669 | 1205367.2446 | 2767381.1669 | 1205367.2446
50 | 2767389.7724 | 1205374.537 | 2767394.383 | 1205378.4441
51 | 2767404.0003 | 1205484.3277 | 2767396.8566 | 1205479.8179
52 | 2767394.383 | 1205378.4441 | 2767411.8004 | 1205393.2037
53 | 2767421.6244 | 1205401.5287 | 2767411.8004 | 1205393.2037
54 | 2767428.7912 | 1205407.602 | 2767421.6244 | 1205401.5287
55 | 2767576.096 | 1205560.6264 | 2767575.5947 | 1205560.7003
56 | 2767575.5947 | 1205560.7003 | 2767574.4716 | 1205555.4305 | 2767582.7947 | 1205541.1005
57 | 2767575.5947 | 1205560.7003 | 2767558.7715 | 1205563.4753 | 2767551.8104 | 1205562.2864
58 | 2767583.2872 | 1205540.2525 | 2767582.7947 | 1205541.1005
59 | 2767540.712 | 1205579.2694 | 2767551.8104 | 1205562.2864
60 | 2767553.8473 | 1205588.4734 | 2767567.7216 | 1205598.195
61 | 2767540.712 | 1205579.2694 | 2767553.8473 | 1205588.4734
62 | 2767567.7216 | 1205598.195 | 2767569.0574 | 1205599.131
63 | 2767527.4399 | 1205569.9697 | 2767540.712 | 1205579.2694
64 | 2767583.2872 | 1205540.2525 | 2767612.6214 | 1205513.5482
65 | 2767515.4913 | 1205537.4923 | 2767528.8818 | 1205547.5826
66 | 2767511.6716 | 1205558.9209 | 2767528.8818 | 1205547.5826
67 | 2767515.4913 | 1205537.4923 | 2767521.7189 | 1205529.2318
68 | 2767511.6716 | 1205558.9209 | 2767527.4399 | 1205569.9697
69 | 2767493.7115 | 1205546.3362 | 2767511.6716 | 1205558.9209
70 | 2767532.3232 | 1205515.1658 | 2767521.7189 | 1205529.2318
71 | 2767483.9478 | 1205539.4948 | 2767493.7115 | 1205546.3362
72 | 2767472.6098 | 1205505.1594 | 2767487.521 | 1205516.4025
73 | 2767483.9478 | 1205539.4948 | 2767487.521 | 1205516.4025
74 | 2767472.6098 | 1205505.1594 | 2767483.8052 | 1205491.9165 | 2767485.3397 | 1205487.144
75 | 2767459.9618 | 1205522.6878 | 2767472.6098 | 1205505.1594
76 | 2767485.3397 | 1205487.144 | 2767484.8353 | 1205483.6933 | 2767483.5041 | 1205476.8829 | 2767484.9143 | 1205472.4739 | 2767485.3147 | 1205471.5629
77 | 2767459.9618 | 1205522.6878 | 2767461.207 | 1205523.5603
78 | 2767459.9618 | 1205522.6878 | 2767438.1037 | 1205507.3718
79 | 2767461.207 | 1205523.5603 | 2767461.7643 | 1205523.9508
80 | 2767434.608 | 1205504.9224 | 2767438.1037 | 1205507.3718
81 | 2767404.0003 | 1205484.3277 | 2767404.5228 | 1205484.6575
82 | 2767405.5878 | 1205485.3299 | 2767404.5228 | 1205484.6575
83 | 2767405.5878 | 1205485.3299 | 2767416.2783 | 1205492.0788 | 2767419.9062 | 1205494.6208
84 | 2767428.3765 | 1205500.556 | 2767419.9062 | 1205494.6208
85 | 2767428.3765 | 1205500.556 | 2767434.608 | 1205504.9224
86 | 2767461.7643 | 1205523.9508 | 2767464.4396 | 1205525.8254

## bus_geodata
| x | y | coords
0 | 2767212.3775 | 1205643.0732
1 | 2767255.0953 | 1205642.0109
2 | 2767164.3188 | 1205655.6622
3 | 2767309.4048 | 1205537.1921
4 | 2767184.5291 | 1205668.8515
5 | 2767302.4321 | 1205529.1019
6 | 2767196.9272 | 1205669.5498
7 | 2767204.1978 | 1205671.2854
8 | 2767167.5968 | 1205713.121
9 | 2767178.5596 | 1205727.3723
10 | 2767215.5368 | 1205684.4421
11 | 2767231.5354 | 1205699.1168
12 | 2767238.6517 | 1205698.3595
13 | 2767209.7127 | 1205735.2371
14 | 2767194.6821 | 1205742.5156
15 | 2767249.3418 | 1205697.2218
16 | 2767256.3772 | 1205699.8068
17 | 2767270.4092 | 1205714.7326
18 | 2767252.1948 | 1205758.4499
19 | 2767261.9896 | 1205771.2127
20 | 2767281.4602 | 1205731.4815
21 | 2767294.6271 | 1205776.5084
22 | 2767280.7006 | 1205730.0983
23 | 2767308.4235 | 1205797.8863
24 | 2767329.704 | 1205700.0325
25 | 2767310.2625 | 1205799.8555
26 | 2767320.7617 | 1205811.0983
27 | 2767321.1927 | 1205811.5599
28 | 2767321.4728 | 1205811.8598
29 | 2767327.6956 | 1205818.5234
30 | 2767189.1532 | 1205367.9266
31 | 2767239.3981 | 1205381.962
32 | 2767268.3874 | 1205397.8688
33 | 2767274.2876 | 1205313.6895
34 | 2767234.5865 | 1205284.4679
35 | 2767228.6683 | 1205280.1119
36 | 2767254.0725 | 1205298.8103
37 | 2767290.563 | 1205412.3039
38 | 2767300.8045 | 1205418.9705
39 | 2767322.2116 | 1205432.6946
40 | 2767363.0227 | 1205458.4586
41 | 2767273.192 | 1205491.3884
42 | 2767341.3075 | 1205405.6634
43 | 2767374.6309 | 1205465.7869
44 | 2767288.0402 | 1205512.4034
45 | 2767354.0673 | 1205415.3944
46 | 2767349.4532 | 1205395.8753
47 | 2767364.3008 | 1205378.0339
48 | 2767381.1669 | 1205367.2446
49 | 2767389.7724 | 1205374.537
50 | 2767396.8566 | 1205479.8179
51 | 2767411.8004 | 1205393.2037
52 | 2767394.383 | 1205378.4441
53 | 2767421.6244 | 1205401.5287
54 | 2767576.096 | 1205560.6264
55 | 2767575.5947 | 1205560.7003
56 | 2767582.7947 | 1205541.1005
57 | 2767551.8104 | 1205562.2864
58 | 2767553.8473 | 1205588.4734
59 | 2767567.7216 | 1205598.195
60 | 2767540.712 | 1205579.2694
61 | 2767583.2872 | 1205540.2525
62 | 2767612.6214 | 1205513.5482
63 | 2767528.8818 | 1205547.5826
64 | 2767515.4913 | 1205537.4923
65 | 2767511.6716 | 1205558.9209
66 | 2767527.4399 | 1205569.9697
67 | 2767521.7189 | 1205529.2318
68 | 2767493.7115 | 1205546.3362
69 | 2767487.521 | 1205516.4025
70 | 2767472.6098 | 1205505.1594
71 | 2767483.9478 | 1205539.4948
72 | 2767532.3232 | 1205515.1658
73 | 2767485.3397 | 1205487.144
74 | 2767459.9618 | 1205522.6878
75 | 2767485.3147 | 1205471.5629
76 | 2767461.207 | 1205523.5603
77 | 2767438.1037 | 1205507.3718
78 | 2767428.7912 | 1205407.602
79 | 2767404.0003 | 1205484.3277
80 | 2767404.5228 | 1205484.6575
81 | 2767405.5878 | 1205485.3299
82 | 2767419.9062 | 1205494.6208
83 | 2767428.3765 | 1205500.556
84 | 2767434.608 | 1205504.9224
85 | 2767461.7643 | 1205523.9508
86 | 2767464.4396 | 1205525.8254
87 | 2767569.0574 | 1205599.131
88 | 2767638.1111 | 1205659.7365

## line_std_types
| c_nf_per_km | r_ohm_per_km | x_ohm_per_km | max_i_ka | type | q_mm2 | alpha | voltage_rating
NAYY 4x50 SE | 210 | 0.642 | 0.083 | 0.142 | cs | 50 | 0.00403 | LV
NAYY 4x120 SE | 264 | 0.225 | 0.08 | 0.242 | cs | 120 | 0.00403 | LV
NAYY 4x150 SE | 261 | 0.208 | 0.08 | 0.27 | cs | 150 | 0.00403 | LV
NA2XS2Y 1x95 RM/25 12/20 kV | 216 | 0.313 | 0.132 | 0.252 | cs | 95 | 0.00403 | MV
NA2XS2Y 1x185 RM/25 12/20 kV | 273 | 0.161 | 0.117 | 0.362 | cs | 185 | 0.00403 | MV
NA2XS2Y 1x240 RM/25 12/20 kV | 304 | 0.122 | 0.112 | 0.421 | cs | 240 | 0.00403 | MV
NA2XS2Y 1x95 RM/25 6/10 kV | 315 | 0.313 | 0.123 | 0.249 | cs | 95 | 0.00403 | MV
NA2XS2Y 1x185 RM/25 6/10 kV | 406 | 0.161 | 0.11 | 0.358 | cs | 185 | 0.00403 | MV
NA2XS2Y 1x240 RM/25 6/10 kV | 456 | 0.122 | 0.105 | 0.416 | cs | 240 | 0.00403 | MV
NA2XS2Y 1x150 RM/25 12/20 kV | 250 | 0.206 | 0.116 | 0.319 | cs | 150 | 0.00403 | MV
NA2XS2Y 1x120 RM/25 12/20 kV | 230 | 0.253 | 0.119 | 0.283 | cs | 120 | 0.00403 | MV
NA2XS2Y 1x70 RM/25 12/20 kV | 190 | 0.443 | 0.132 | 0.22 | cs | 70 | 0.00403 | MV
NA2XS2Y 1x150 RM/25 6/10 kV | 360 | 0.206 | 0.11 | 0.315 | cs | 150 | 0.00403 | MV
NA2XS2Y 1x120 RM/25 6/10 kV | 340 | 0.253 | 0.113 | 0.28 | cs | 120 | 0.00403 | MV
NA2XS2Y 1x70 RM/25 6/10 kV | 280 | 0.443 | 0.123 | 0.217 | cs | 70 | 0.00403 | MV
N2XS(FL)2Y 1x120 RM/35 64/110 kV | 112 | 0.153 | 0.166 | 0.366 | cs | 120 | 0.00393 | HV
N2XS(FL)2Y 1x185 RM/35 64/110 kV | 125 | 0.099 | 0.156 | 0.457 | cs | 185 | 0.00393 | HV
N2XS(FL)2Y 1x240 RM/35 64/110 kV | 135 | 0.075 | 0.149 | 0.526 | cs | 240 | 0.00393 | HV
N2XS(FL)2Y 1x300 RM/35 64/110 kV | 144 | 0.06 | 0.144 | 0.588 | cs | 300 | 0.00393 | HV
15-AL1/3-ST1A 0.4 | 11 | 1.8769 | 0.35 | 0.105 | ol | 16 | 0.00403 | LV
24-AL1/4-ST1A 0.4 | 11.25 | 1.2012 | 0.335 | 0.14 | ol | 24 | 0.00403 | LV
48-AL1/8-ST1A 0.4 | 12.2 | 0.5939 | 0.3 | 0.21 | ol | 48 | 0.00403 | LV
94-AL1/15-ST1A 0.4 | 13.2 | 0.306 | 0.29 | 0.35 | ol | 94 | 0.00403 | LV
34-AL1/6-ST1A 10.0 | 9.7 | 0.8342 | 0.36 | 0.17 | ol | 34 | 0.00403 | MV
48-AL1/8-ST1A 10.0 | 10.1 | 0.5939 | 0.35 | 0.21 | ol | 48 | 0.00403 | MV
70-AL1/11-ST1A 10.0 | 10.4 | 0.4132 | 0.339 | 0.29 | ol | 70 | 0.00403 | MV
94-AL1/15-ST1A 10.0 | 10.75 | 0.306 | 0.33 | 0.35 | ol | 94 | 0.00403 | MV
122-AL1/20-ST1A 10.0 | 11.1 | 0.2376 | 0.323 | 0.41 | ol | 122 | 0.00403 | MV
149-AL1/24-ST1A 10.0 | 11.25 | 0.194 | 0.315 | 0.47 | ol | 149 | 0.00403 | MV
34-AL1/6-ST1A 20.0 | 9.15 | 0.8342 | 0.382 | 0.17 | ol | 34 | 0.00403 | MV
48-AL1/8-ST1A 20.0 | 9.5 | 0.5939 | 0.372 | 0.21 | ol | 48 | 0.00403 | MV
70-AL1/11-ST1A 20.0 | 9.7 | 0.4132 | 0.36 | 0.29 | ol | 70 | 0.00403 | MV
94-AL1/15-ST1A 20.0 | 10 | 0.306 | 0.35 | 0.35 | ol | 94 | 0.00403 | MV
122-AL1/20-ST1A 20.0 | 10.3 | 0.2376 | 0.344 | 0.41 | ol | 122 | 0.00403 | MV
149-AL1/24-ST1A 20.0 | 10.5 | 0.194 | 0.337 | 0.47 | ol | 149 | 0.00403 | MV
184-AL1/30-ST1A 20.0 | 10.75 | 0.1571 | 0.33 | 0.535 | ol | 184 | 0.00403 | MV
243-AL1/39-ST1A 20.0 | 11 | 0.1188 | 0.32 | 0.645 | ol | 243 | 0.00403 | MV
48-AL1/8-ST1A 110.0 | 8 | 0.5939 | 0.46 | 0.21 | ol | 48 | 0.00403 | HV
70-AL1/11-ST1A 110.0 | 8.4 | 0.4132 | 0.45 | 0.29 | ol | 70 | 0.00403 | HV
94-AL1/15-ST1A 110.0 | 8.65 | 0.306 | 0.44 | 0.35 | ol | 94 | 0.00403 | HV
122-AL1/20-ST1A 110.0 | 8.5 | 0.2376 | 0.43 | 0.41 | ol | 122 | 0.00403 | HV
149-AL1/24-ST1A 110.0 | 8.75 | 0.194 | 0.41 | 0.47 | ol | 149 | 0.00403 | HV
184-AL1/30-ST1A 110.0 | 8.8 | 0.1571 | 0.4 | 0.535 | ol | 184 | 0.00403 | HV
243-AL1/39-ST1A 110.0 | 9 | 0.1188 | 0.39 | 0.645 | ol | 243 | 0.00403 | HV
305-AL1/39-ST1A 110.0 | 9.2 | 0.0949 | 0.38 | 0.74 | ol | 305 | 0.00403 | HV
490-AL1/64-ST1A 110.0 | 9.75 | 0.059 | 0.37 | 0.96 | ol | 490 | 0.00403 | HV
679-AL1/86-ST1A 110.0 | 9.95 | 0.042 | 0.36 | 1.15 | ol | 679 | 0.00403 | HV
490-AL1/64-ST1A 220.0 | 10 | 0.059 | 0.285 | 0.96 | ol | 490 | 0.00403 | HV
679-AL1/86-ST1A 220.0 | 11.7 | 0.042 | 0.275 | 1.15 | ol | 679 | 0.00403 | HV
490-AL1/64-ST1A 380.0 | 11 | 0.059 | 0.253 | 0.96 | ol | 490 | 0.00403 | HV
679-AL1/86-ST1A 380.0 | 14.6 | 0.042 | 0.25 | 1.15 | ol | 679 | 0.00403 | HV

## trafo_std_types
| i0_percent | pfe_kw | vkr_percent | sn_mva | vn_lv_kv | vn_hv_kv | vk_percent | shift_degree | vector_group | tap_side | tap_neutral | tap_min | tap_max | tap_step_degree | tap_step_percent | tap_phase_shifter
160 MVA 380/110 kV | 0.06 | 60 | 0.25 | 160 | 110 | 380 | 12.2 | 0 | Yy0 | hv | 0 | -9 | 9 | 0 | 1.5 | FALSE
100 MVA 220/110 kV | 0.06 | 55 | 0.26 | 100 | 110 | 220 | 12 | 0 | Yy0 | hv | 0 | -9 | 9 | 0 | 1.5 | FALSE
63 MVA 110/20 kV | 0.04 | 22 | 0.32 | 63 | 20 | 110 | 18 | 150 | YNd5 | hv | 0 | -9 | 9 | 0 | 1.5 | FALSE
40 MVA 110/20 kV | 0.05 | 18 | 0.34 | 40 | 20 | 110 | 16.2 | 150 | YNd5 | hv | 0 | -9 | 9 | 0 | 1.5 | FALSE
25 MVA 110/20 kV | 0.07 | 14 | 0.41 | 25 | 20 | 110 | 12 | 150 | YNd5 | hv | 0 | -9 | 9 | 0 | 1.5 | FALSE
63 MVA 110/10 kV | 0.04 | 22 | 0.32 | 63 | 10 | 110 | 18 | 150 | YNd5 | hv | 0 | -9 | 9 | 0 | 1.5 | FALSE
40 MVA 110/10 kV | 0.05 | 18 | 0.34 | 40 | 10 | 110 | 16.2 | 150 | YNd5 | hv | 0 | -9 | 9 | 0 | 1.5 | FALSE
25 MVA 110/10 kV | 0.07 | 14 | 0.41 | 25 | 10 | 110 | 12 | 150 | YNd5 | hv | 0 | -9 | 9 | 0 | 1.5 | FALSE
0.25 MVA 20/0.4 kV | 0.32 | 0.8 | 1.44 | 0.25 | 0.4 | 20 | 6 | 150 | Yzn5 | hv | 0 | -2 | 2 | 0 | 2.5 | FALSE
0.4 MVA 20/0.4 kV | 0.3375 | 1.35 | 1.425 | 0.4 | 0.4 | 20 | 6 | 150 | Dyn5 | hv | 0 | -2 | 2 | 0 | 2.5 | FALSE
0.63 MVA 20/0.4 kV | 0.2619 | 1.65 | 1.206 | 0.63 | 0.4 | 20 | 6 | 150 | Dyn5 | hv | 0 | -2 | 2 | 0 | 2.5 | FALSE
0.25 MVA 10/0.4 kV | 0.24 | 0.6 | 1.2 | 0.25 | 0.4 | 10 | 4 | 150 | Dyn5 | hv | 0 | -2 | 2 | 0 | 2.5 | FALSE
0.4 MVA 10/0.4 kV | 0.2375 | 0.95 | 1.325 | 0.4 | 0.4 | 10 | 4 | 150 | Dyn5 | hv | 0 | -2 | 2 | 0 | 2.5 | FALSE
0.63 MVA 10/0.4 kV | 0.1873 | 1.18 | 1.0794 | 0.63 | 0.4 | 10 | 4 | 150 | Dyn5 | hv | 0 | -2 | 2 | 0 | 2.5 | FALSE

## trafo3w_std_types
| sn_hv_mva | sn_mv_mva | sn_lv_mva | vn_hv_kv | vn_mv_kv | vn_lv_kv | vk_hv_percent | vk_mv_percent | vk_lv_percent | vkr_hv_percent | vkr_mv_percent | vkr_lv_percent | pfe_kw | i0_percent | shift_mv_degree | shift_lv_degree | vector_group | tap_side | tap_neutral | tap_min | tap_max | tap_step_percent
63/25/38 MVA 110/20/10 kV | 63 | 25 | 38 | 110 | 20 | 10 | 10.4 | 10.4 | 10.4 | 0.28 | 0.32 | 0.35 | 35 | 0.89 | 0 | 0 | YN0yn0yn0 | hv | 0 | -10 | 10 | 1.2
63/25/38 MVA 110/10/10 kV | 63 | 25 | 38 | 110 | 10 | 10 | 10.4 | 10.4 | 10.4 | 0.28 | 0.32 | 0.35 | 35 | 0.89 | 0 | 0 | YN0yn0yn0 | hv | 0 | -10 | 10 | 1.2

## fuse_std_types
| fuse_type | i_rated_a | t_avg | t_min | t_total | x_avg | x_min | x_total
HV 100A | HV 100A | 100 | 0 | [10.0, 3.64, 0.854, 0.281, 0.1, 0.0531, 0.022, 0.01] | [10.0, 4.267, 1.21, 0.403, 0.1, 0.058, 0.022, 0.01] | 0 | [300.0, 350.0, 450.0, 550.0, 700.0, 850.0, 1200.0, 1752.0] | [600.0, 700.0, 900.0, 1150.0, 1665.0, 2000.0, 3000.0, 4313.0]
HV 10A | HV 10A | 10 | 0 | [10.0, 1675.0, 0.344, 0.156, 0.1, 0.0417, 0.0171, 0.01] | [10.0, 1.3, 0.3, 0.155, 0.1, 0.0555, 0.023, 0.01] | 0 | [30.0, 32.0, 35.0, 37.0, 39.0, 50.0, 70.0, 88.0] | [60.0, 70.0, 80.0, 87.0, 94.0, 110.0, 150.0, 216.0]
HV 125A | HV 125A | 125 | 0 | [10.0, 1.82, 0.344, 0.1, 0.0467, 0.0269, 0.01] | [10.0, 2.478, 0.426, 0.1, 0.0427, 0.0211, 0.01] | 0 | [375.0, 500.0, 700.0, 925.0, 1200.0, 1500.0, 2341.0] | [750.0, 1000.0, 1500.0, 2200.0, 3000.0, 4000.0, 5765.0]
HV 160A | HV 160A | 160 | 0 | [10.0, 4.15, 1.03, 0.198, 0.1, 0.051, 0.0172, 0.01] | [10.0, 2.3, 0.734, 0.274, 0.1, 0.046, 0.0177, 0.01] | 0 | [480.0, 550.0, 700.0, 1000.0, 1260.0, 1600.0, 2500.0, 3227.0] | [960.0, 1300.0, 1700.0, 2200.0, 2996.0, 4000.0, 6000.0, 7946.0]
HV 16A | HV 16A | 16 | 0 | [10.0, 0.352, 0.164, 0.1, 0.0649, 0.0342, 0.01] | [10.0, 2.34, 0.722, 0.181, 0.1, 0.055, 0.0296, 0.01] | 0 | [48.0, 60.0, 65.0, 71.0, 80.0, 100.0, 162.0] | [96.0, 110.0, 125.0, 150.0, 168.0, 200.0, 250.0, 398.0]
HV 200A | HV 200A | 200 | 0 | [10.0, 4.267, 1.21, 0.403, 0.1, 0.058, 0.022, 0.01] | [10.0, 3.73, 1.654, 0.328, 0.1, 0.0531, 0.019, 0.01] | 0 | [600.0, 700.0, 900.0, 1150.0, 1665.0, 2000.0, 3000.0, 4313.0] | [1200.0, 1500.0, 1800.0, 2700.0, 3960.0, 5000.0, 7500.0, 10620.0]
HV 20A | HV 20A | 20 | 0 | [10.0, 1.3, 0.3, 0.155, 0.1, 0.0555, 0.023, 0.01] | [10.0, 1.3, 0.161, 0.1, 0.0611, 0.0399, 0.0141, 0.01] | 0 | [60.0, 70.0, 80.0, 87.0, 94.0, 110.0, 150.0, 216.0] | [120.0, 150.0, 200.0, 223.0, 260.0, 300.0, 450.0, 532.0]
HV 25A | HV 25A | 25 | 0 | [10.0, 2.512, 0.833, 0.299, 0.1, 0.0372, 0.0223, 0.01] | [10.0, 3.125, 0.597, 0.198, 0.1, 0.0378, 0.022, 0.01] | 0 | [75.0, 82.0, 90.0, 100.0, 124.0, 170.0, 200.0, 289.0] | [150.0, 170.0, 210.0, 250.0, 294.0, 400.0, 500.0, 711.0]
HV 31.5A | HV 31.5A | 31.5 | 0 | [10.0, 2.34, 0.722, 0.181, 0.1, 0.055, 0.0296, 0.01] | [10.0, 2.84, 0.368, 0.164, 0.1, 0.0621, 0.0378, 0.0195, 0.01] | 0 | [95.0, 110.0, 125.0, 150.0, 165.0, 200.0, 250.0, 390.0] | [189.0, 220.0, 300.0, 350.0, 393.0, 450.0, 530.0, 700.0, 960.0]
HV 40A | HV 40A | 40 | 0 | [10.0, 1.3, 0.161, 0.1, 0.0611, 0.0399, 0.0141, 0.01] | [10.0, 2.05, 0.369, 0.198, 0.1, 0.051, 0.0298, 0.01] | 0 | [120.0, 150.0, 200.0, 223.0, 260.0, 300.0, 450.0, 532.0] | [240.0, 300.0, 400.0, 450.0, 530.0, 650.0, 800.0, 1311.0]
HV 50A | HV 50A | 50 | 0 | [10.0, 3.215, 0.597, 0.198, 0.1, 0.0378, 0.022, 0.01] | [10.0, 3.64, 0.854, 0.281, 0.1, 0.0531, 0.022, 0.01] | 0 | [150.0, 170.0, 210.0, 250.0, 294.0, 400.0, 500.0, 711.0] | [300.0, 350.0, 450.0, 550.0, 700.0, 850.0, 1200.0, 1752.0]
HV 6.3A | HV 6.3A | 6.3 | 0 | [10.0, 1.39, 0.344, 0.168, 0.1, 0.056, 0.0263, 0.01] | [10.0, 1.711, 0.516, 0.198, 0.1, 0.0634, 0.0303, 0.01] | 0 | [19.0, 19.5, 20.4, 20.8, 22.0, 25.0, 32.0, 48.0] | [38.0, 40.0, 43.0, 48.0, 53.0, 60.0, 75.0, 118.0]
HV 63A | HV 63A | 63 | 0 | [10.0, 2.84, 0.368, 0.164, 0.1, 0.0621, 0.0378, 0.0195, 0.01] | [10.0, 1.82, 0.344, 0.1, 0.0467, 0.0269, 0.01] | 0 | [189.0, 220.0, 300.0, 350.0, 393.0, 450.0, 530.0, 700.0, 961.0] | [378.0, 500.0, 700.0, 934.0, 1200.0, 1500.0, 2366.0]
HV 80A | HV 80A | 80 | 0 | [10.0, 2.05, 0.369, 0.198, 0.1, 0.051, 0.0298, 0.01] | [10.0, 4.15, 1.03, 0.198, 0.1, 0.051, 0.0172, 0.01] | 0 | [240.0, 300.0, 400.0, 450.0, 530.0, 650.0, 800.0, 1311.0] | [480.0, 550.0, 700.0, 1000.0, 1260.0, 1600.0, 2500.0, 3227.0]
Siemens NH-1-100 | Siemens NH-1-100 | 100 | [5400.0, 2000.0, 400.0, 20.0, 1.0, 0.2, 0.012, 0.004] | 0 | 0 | [150.0, 190.0, 250.0, 430.0, 900.0, 1250.0, 2700.0, 3600.0] | 0 | 0
Siemens NH-1-125 | Siemens NH-1-125 | 125 | [4800.0, 120.0, 7.0, 0.1, 0.004] | 0 | 0 | [180.0, 400.0, 740.0, 2000.0, 4250.0] | 0 | 0
Siemens NH-1-16 | Siemens NH-1-16 | 16 | [4000.0, 400.0, 2.0, 0.1, 0.04, 0.01] | 0 | 0 | [26.0, 35.0, 75.0, 150.0, 200.0, 300.0] | 0 | 0
Siemens NH-1-160 | Siemens NH-1-160 | 160 | [4800.0, 120.0, 7.0, 0.1, 0.004] | 0 | 0 | [210.0, 500.0, 900.0, 2300.0, 5000.0] | 0 | 0
Siemens NH-1-25 | Siemens NH-1-25 | 25 | [4000.0, 1000.0, 10.0, 0.2, 0.02, 0.01] | 0 | 0 | [40.0, 50.0, 100.0, 210.0, 400.0, 500.0] | 0 | 0
Siemens NH-1-50 | Siemens NH-1-50 | 50 | [4000.0, 40.0, 4.0, 1.0, 0.02, 0.01] | 0 | 0 | [86.0, 200.0, 300.0, 400.0, 1000.0, 1280.0] | 0 | 0
Siemens NH-1-63 | Siemens NH-1-63 | 63 | [4000.0, 100.0, 10.0, 2.0, 0.04, 0.01] | 0 | 0 | [100.0, 200.0, 300.0, 400.0, 1000.0, 1500.0] | 0 | 0
Siemens NH-1-80 | Siemens NH-1-80 | 80 | [4800.0, 120.0, 7.0, 0.1, 0.01] | 0 | 0 | [150.58, 250.0, 450.0, 1150.0, 2470.0] | 0 | 0
Siemens NH-2-1000 | Siemens NH-2-1000 | 1000 | [4800.0, 120.0, 7.0, 0.1, 0.004] | 0 | 0 | [1900.0, 3500.0, 8400.0, 24000.0, 52000.0] | 0 | 0
Siemens NH-2-200 | Siemens NH-2-200 | 200 | [4800.0, 120.0, 7.0, 0.1, 0.004] | 0 | 0 | [280.0, 650.0, 1200.0, 3000.0, 7000.0] | 0 | 0
Siemens NH-2-224 | Siemens NH-2-224 | 224 | [4800.0, 120.0, 7.0, 0.2, 0.04, 0.004] | 0 | 0 | [400.0, 750.0, 1453.0, 3025.0, 4315.0, 7600.0] | 0 | 0
Siemens NH-2-250 | Siemens NH-2-250 | 250 | [4800.0, 120.0, 7.0, 0.1, 0.004] | 0 | 0 | [450.0, 800.0, 1650.0, 4000.0, 8500.0] | 0 | 0
Siemens NH-2-315 | Siemens NH-2-315 | 315 | [4800.0, 120.0, 7.0, 0.1, 0.004] | 0 | 0 | [550.0, 920.0, 1900.0, 5000.0, 11000.0] | 0 | 0
Siemens NH-2-355 | Siemens NH-2-355 | 355 | [4800.0, 120.0, 6.0, 0.1, 0.004] | 0 | 0 | [650.0, 1116.27, 2350.0, 5840.0, 12790.0] | 0 | 0
Siemens NH-2-400 | Siemens NH-2-400 | 400 | [4800.0, 120.0, 7.0, 0.1, 0.004] | 0 | 0 | [720.0, 1350.0, 2800.0, 6500.0, 15000.0] | 0 | 0
Siemens NH-2-425 | Siemens NH-2-425 | 425 | [4800.0, 120.0, 7.0, 0.1, 0.004] | 0 | 0 | [850.0, 1500.0, 3050.0, 7500.0, 16500.0] | 0 | 0
Siemens NH-2-630 | Siemens NH-2-630 | 630 | [4800.0, 120.0, 7.0, 0.1, 0.004] | 0 | 0 | [1200.0, 2000.0, 4800.0, 12000.0, 26000.0] | 0 | 0

## dtypes
| element | column | dtype
0 | bus | name | object
1 | bus | vn_kv | float64
2 | bus | type | object
3 | bus | zone | object
4 | bus | in_service | bool
5 | load | name | object
6 | load | bus | uint32
7 | load | p_mw | float64
8 | load | q_mvar | float64
9 | load | const_z_percent | float64
10 | load | const_i_percent | float64
11 | load | sn_mva | float64
12 | load | scaling | float64
13 | load | in_service | bool
14 | load | type | object
15 | ext_grid | name | object
16 | ext_grid | bus | uint32
17 | ext_grid | vm_pu | float64
18 | ext_grid | va_degree | float64
19 | ext_grid | slack_weight | float64
20 | ext_grid | in_service | bool
21 | line | name | object
22 | line | std_type | object
23 | line | from_bus | uint32
24 | line | to_bus | uint32
25 | line | length_km | float64
26 | line | r_ohm_per_km | float64
27 | line | x_ohm_per_km | float64
28 | line | c_nf_per_km | float64
29 | line | g_us_per_km | float64
30 | line | max_i_ka | float64
31 | line | df | float64
32 | line | parallel | uint32
33 | line | type | object
34 | line | in_service | bool
35 | trafo | name | object
36 | trafo | std_type | object
37 | trafo | hv_bus | uint32
38 | trafo | lv_bus | uint32
39 | trafo | sn_mva | float64
40 | trafo | vn_hv_kv | float64
41 | trafo | vn_lv_kv | float64
42 | trafo | vk_percent | float64
43 | trafo | vkr_percent | float64
44 | trafo | pfe_kw | float64
45 | trafo | i0_percent | float64
46 | trafo | shift_degree | float64
47 | trafo | tap_side | object
48 | trafo | tap_neutral | int32
49 | trafo | tap_min | int32
50 | trafo | tap_max | int32
51 | trafo | tap_step_percent | float64
52 | trafo | tap_step_degree | float64
53 | trafo | tap_pos | int32
54 | trafo | tap_phase_shifter | bool
55 | trafo | parallel | uint32
56 | trafo | df | float64
57 | trafo | in_service | bool
58 | line_geodata | coords | object
59 | bus_geodata | x | float64
60 | bus_geodata | y | float64
61 | bus_geodata | coords | object

## parameters
| version | format_version | converged | OPF_converged | name | f_hz | sn_mva
0 | 2.14.6 | 2.14.0 | FALSE | FALSE |  | 50 | 1