## bus
| name | vn_kv | type | zone | in_service
0 | bus_LV_3972-1_0_4_node_0 | 0.4 | n |  | TRUE
1 | bus_LV_3972-1_0_4_node_1 | 0.4 | n |  | TRUE
2 | bus_LV_3972-1_0_4_node_2 | 0.4 | n |  | TRUE
3 | bus_LV_3972-1_0_4_node_3 | 0.4 | n |  | TRUE
4 | bus_LV_3972-1_0_4_node_4 | 0.4 | n |  | TRUE
5 | bus_LV_3972-1_0_4_node_5 | 0.4 | n |  | TRUE
6 | bus_LV_3972-1_0_4_node_6 | 0.4 | n |  | TRUE
7 | bus_LV_3972-1_0_4_node_8 | 0.4 | n |  | TRUE
8 | bus_LV_3972-1_0_4_node_64 | 0.4 | n |  | TRUE
9 | bus_LV_3972-1_0_4_node_37 | 0.4 | n |  | TRUE
10 | bus_LV_3972-1_0_4_node_41 | 0.4 | n |  | TRUE
11 | bus_LV_3972-1_0_4_node_91 | 0.4 | n |  | TRUE
12 | bus_LV_3972-1_0_4_node_72 | 0.4 | n |  | TRUE
13 | bus_LV_3972-1_0_4_node_70 | 0.4 | n |  | TRUE
14 | bus_LV_3972-1_0_4_node_38 | 0.4 | n |  | TRUE
15 | bus_LV_3972-1_0_4_node_31 | 0.4 | n |  | TRUE
16 | bus_LV_3972-1_0_4_node_33 | 0.4 | n |  | TRUE
17 | bus_LV_3972-1_0_4_node_29 | 0.4 | n |  | TRUE
18 | bus_LV_3972-1_0_4_node_34 | 0.4 | n |  | TRUE
19 | bus_LV_3972-1_0_4_node_92 | 0.4 | n |  | TRUE
20 | bus_LV_3972-1_0_4_node_32 | 0.4 | n |  | TRUE
21 | bus_LV_3972-1_0_4_node_30 | 0.4 | n |  | TRUE
22 | bus_LV_3972-1_0_4_node_85 | 0.4 | n |  | TRUE
23 | bus_LV_3972-1_0_4_node_71 | 0.4 | n |  | TRUE
24 | bus_LV_3972-1_0_4_node_9 | 0.4 | n |  | TRUE
25 | bus_LV_3972-1_0_4_node_10 | 0.4 | n |  | TRUE
26 | bus_LV_3972-1_0_4_node_11 | 0.4 | n |  | TRUE
27 | bus_LV_3972-1_0_4_node_12 | 0.4 | n |  | TRUE
28 | bus_LV_3972-1_0_4_node_13 | 0.4 | n |  | TRUE
29 | bus_LV_3972-1_0_4_node_14 | 0.4 | n |  | TRUE
30 | bus_LV_3972-1_0_4_node_75 | 0.4 | n |  | TRUE
31 | bus_LV_3972-1_0_4_node_80 | 0.4 | n |  | TRUE
32 | bus_LV_3972-1_0_4_node_77 | 0.4 | n |  | TRUE
33 | bus_LV_3972-1_0_4_node_73 | 0.4 | n |  | TRUE
34 | bus_LV_3972-1_0_4_node_76 | 0.4 | n |  | TRUE
35 | bus_LV_3972-1_0_4_node_15 | 0.4 | n |  | TRUE
36 | bus_LV_3972-1_0_4_node_16 | 0.4 | n |  | TRUE
37 | bus_LV_3972-1_0_4_node_17 | 0.4 | n |  | TRUE
38 | bus_LV_3972-1_0_4_node_19 | 0.4 | n |  | TRUE
39 | bus_LV_3972-1_0_4_node_20 | 0.4 | n |  | TRUE
40 | bus_LV_3972-1_0_4_node_21 | 0.4 | n |  | TRUE
41 | bus_LV_3972-1_0_4_node_22 | 0.4 | n |  | TRUE
42 | bus_LV_3972-1_0_4_node_27 | 0.4 | n |  | TRUE
43 | bus_LV_3972-1_0_4_node_28 | 0.4 | n |  | TRUE
44 | bus_LV_3972-1_0_4_node_24 | 0.4 | n |  | TRUE
45 | bus_LV_3972-1_0_4_node_23 | 0.4 | n |  | TRUE
46 | bus_LV_3972-1_0_4_node_25 | 0.4 | n |  | TRUE
47 | bus_LV_3972-1_0_4_node_26 | 0.4 | n |  | TRUE
48 | bus_LV_3972-1_0_4_node_35 | 0.4 | n |  | TRUE
49 | bus_LV_3972-1_0_4_node_36 | 0.4 | n |  | TRUE
50 | bus_LV_3972-1_0_4_node_42 | 0.4 | n |  | TRUE
51 | bus_LV_3972-1_0_4_node_43 | 0.4 | n |  | TRUE
52 | bus_LV_3972-1_0_4_node_44 | 0.4 | n |  | TRUE
53 | bus_LV_3972-1_0_4_node_39 | 0.4 | n |  | TRUE
54 | bus_LV_3972-1_0_4_node_40 | 0.4 | n |  | TRUE
55 | bus_LV_3972-1_0_4_node_61 | 0.4 | n |  | TRUE
56 | bus_LV_3972-1_0_4_node_54 | 0.4 | n |  | TRUE
57 | bus_LV_3972-1_0_4_node_45 | 0.4 | n |  | TRUE
58 | bus_LV_3972-1_0_4_node_47 | 0.4 | n |  | TRUE
59 | bus_LV_3972-1_0_4_node_46 | 0.4 | n |  | TRUE
60 | bus_LV_3972-1_0_4_node_48 | 0.4 | n |  | TRUE
61 | bus_LV_3972-1_0_4_node_49 | 0.4 | n |  | TRUE
62 | bus_LV_3972-1_0_4_node_50 | 0.4 | n |  | TRUE
63 | bus_LV_3972-1_0_4_node_51 | 0.4 | n |  | TRUE
64 | bus_LV_3972-1_0_4_node_52 | 0.4 | n |  | TRUE
65 | bus_LV_3972-1_0_4_node_53 | 0.4 | n |  | TRUE
66 | bus_LV_3972-1_0_4_node_55 | 0.4 | n |  | TRUE
67 | bus_LV_3972-1_0_4_node_62 | 0.4 | n |  | TRUE
68 | bus_LV_3972-1_0_4_node_63 | 0.4 | n |  | TRUE
69 | bus_LV_3972-1_0_4_node_56 | 0.4 | n |  | TRUE
70 | bus_LV_3972-1_0_4_node_57 | 0.4 | n |  | TRUE
71 | bus_LV_3972-1_0_4_node_58 | 0.4 | n |  | TRUE
72 | bus_LV_3972-1_0_4_node_59 | 0.4 | n |  | TRUE
73 | bus_LV_3972-1_0_4_node_60 | 0.4 | n |  | TRUE
74 | bus_LV_3972-1_0_4_node_65 | 0.4 | n |  | TRUE
75 | bus_LV_3972-1_0_4_node_66 | 0.4 | n |  | TRUE
76 | bus_LV_3972-1_0_4_node_67 | 0.4 | n |  | TRUE
77 | bus_LV_3972-1_0_4_node_68 | 0.4 | n |  | TRUE
78 | bus_LV_3972-1_0_4_node_69 | 0.4 | n |  | TRUE
79 | bus_LV_3972-1_0_4_node_90 | 0.4 | n |  | TRUE
80 | bus_LV_3972-1_0_4_node_89 | 0.4 | n |  | TRUE
81 | bus_LV_3972-1_0_4_node_86 | 0.4 | n |  | TRUE
82 | bus_LV_3972-1_0_4_node_78 | 0.4 | n |  | TRUE
83 | bus_LV_3972-1_0_4_node_79 | 0.4 | n |  | TRUE
84 | bus_LV_3972-1_0_4_node_81 | 0.4 | n |  | TRUE
85 | bus_LV_3972-1_0_4_node_82 | 0.4 | n |  | TRUE
86 | bus_LV_3972-1_0_4_node_83 | 0.4 | n |  | TRUE
87 | bus_LV_3972-1_0_4_node_84 | 0.4 | n |  | TRUE
88 | bus_LV_3972-1_0_4_node_87 | 0.4 | n |  | TRUE
89 | bus_LV_3972-1_0_4_node_88 | 0.4 | n |  | TRUE
90 | bus_MV_176_1_node_215 | 20 | n |  | TRUE

## load
| name | bus | p_mw | q_mvar | const_z_percent | const_i_percent | sn_mva | scaling | in_service | type
0 | LV_3972-1_0_4_load_0 | 0 | 0.0071273 | 0.0017863 | 0 | 0 |  | 1 | TRUE | wye
1 | LV_3972-1_0_4_load_3 | 3 | 0.0013422 | 0.00033638 | 0 | 0 |  | 1 | TRUE | wye
2 | LV_3972-1_0_4_load_6 | 6 | 0.0038174 | 0.00095673 | 0 | 0 |  | 1 | TRUE | wye
3 | LV_3972-1_0_4_load_64 | 8 | 0.00092059 | 0.00023072 | 0 | 0 |  | 1 | TRUE | wye
4 | LV_3972-1_0_4_load_37 | 9 | 0.016755 | 0.0041992 | 0 | 0 |  | 1 | TRUE | wye
5 | LV_3972-1_0_4_load_41 | 10 | 0.0023719 | 0.00059446 | 0 | 0 |  | 1 | TRUE | wye
6 | LV_3972-1_0_4_load_91 | 11 | 0.003344 | 0.00083808 | 0 | 0 |  | 1 | TRUE | wye
7 | LV_3972-1_0_4_load_72 | 12 | 0.0039611 | 0.00099275 | 0 | 0 |  | 1 | TRUE | wye
8 | LV_3972-1_0_4_load_70 | 13 | 0.0019306 | 0.00048386 | 0 | 0 |  | 1 | TRUE | wye
9 | LV_3972-1_0_4_load_38 | 14 | 0.0069828 | 0.00175 | 0 | 0 |  | 1 | TRUE | wye
10 | LV_3972-1_0_4_load_33 | 16 | 0.0015515 | 0.00038885 | 0 | 0 |  | 1 | TRUE | wye
11 | LV_3972-1_0_4_load_29 | 17 | 0.0046462 | 0.0011644 | 0 | 0 |  | 1 | TRUE | wye
12 | LV_3972-1_0_4_load_92 | 19 | 0.0027518 | 0.00068968 | 0 | 0 |  | 1 | TRUE | wye
13 | LV_3972-1_0_4_load_30 | 21 | 0.002739 | 0.00068645 | 0 | 0 |  | 1 | TRUE | wye
14 | LV_3972-1_0_4_load_85 | 22 | 0.0063751 | 0.0015978 | 0 | 0 |  | 1 | TRUE | wye
15 | LV_3972-1_0_4_load_9 | 24 | 0.0024379 | 0.00061101 | 0 | 0 |  | 1 | TRUE | wye
16 | LV_3972-1_0_4_load_10 | 25 | 0.0017699 | 0.00044358 | 0 | 0 |  | 1 | TRUE | wye
17 | LV_3972-1_0_4_load_11 | 26 | 0.004331 | 0.0010854 | 0 | 0 |  | 1 | TRUE | wye
18 | LV_3972-1_0_4_load_12 | 27 | 0.0022982 | 0.00057599 | 0 | 0 |  | 1 | TRUE | wye
19 | LV_3972-1_0_4_load_75 | 30 | 0.0021437 | 0.00053726 | 0 | 0 |  | 1 | TRUE | wye
20 | LV_3972-1_0_4_load_80 | 31 | 0.0028765 | 0.00072091 | 0 | 0 |  | 1 | TRUE | wye
21 | LV_3972-1_0_4_load_77 | 32 | 0.0033788 | 0.0008468 | 0 | 0 |  | 1 | TRUE | wye
22 | LV_3972-1_0_4_load_73 | 33 | 0.0040779 | 0.001022 | 0 | 0 |  | 1 | TRUE | wye
23 | LV_3972-1_0_4_load_76 | 34 | 0.0044445 | 0.0011139 | 0 | 0 |  | 1 | TRUE | wye
24 | LV_3972-1_0_4_load_15 | 35 | 0.0026292 | 0.00065894 | 0 | 0 |  | 1 | TRUE | wye
25 | LV_3972-1_0_4_load_16 | 36 | 0.0051291 | 0.0012855 | 0 | 0 |  | 1 | TRUE | wye
26 | LV_3972-1_0_4_load_19 | 38 | 0.0014528 | 0.00036411 | 0 | 0 |  | 1 | TRUE | wye
27 | LV_3972-1_0_4_load_20 | 39 | 0.0025057 | 0.000628 | 0 | 0 |  | 1 | TRUE | wye
28 | LV_3972-1_0_4_load_21 | 40 | 0.0039439 | 0.00098843 | 0 | 0 |  | 1 | TRUE | wye
29 | LV_3972-1_0_4_load_27 | 42 | 0.0066257 | 0.0016606 | 0 | 0 |  | 1 | TRUE | wye
30 | LV_3972-1_0_4_load_28 | 43 | 0.0066338 | 0.0016626 | 0 | 0 |  | 1 | TRUE | wye
31 | LV_3972-1_0_4_load_24 | 44 | 0.0024381 | 0.00061103 | 0 | 0 |  | 1 | TRUE | wye
32 | LV_3972-1_0_4_load_23 | 45 | 0.0012925 | 0.00032394 | 0 | 0 |  | 1 | TRUE | wye
33 | LV_3972-1_0_4_load_25 | 46 | 0.0040522 | 0.0010156 | 0 | 0 |  | 1 | TRUE | wye
34 | LV_3972-1_0_4_load_26 | 47 | 0.0040184 | 0.0010071 | 0 | 0 |  | 1 | TRUE | wye
35 | LV_3972-1_0_4_load_35 | 48 | 0.003503 | 0.00087793 | 0 | 0 |  | 1 | TRUE | wye
36 | LV_3972-1_0_4_load_36 | 49 | 0.0019798 | 0.00049618 | 0 | 0 |  | 1 | TRUE | wye
37 | LV_3972-1_0_4_load_43 | 51 | 0.0023256 | 0.00058286 | 0 | 0 |  | 1 | TRUE | wye
38 | LV_3972-1_0_4_load_44 | 52 | 0.0012935 | 0.00032419 | 0 | 0 |  | 1 | TRUE | wye
39 | LV_3972-1_0_4_load_39 | 53 | 0.00099152 | 0.0002485 | 0 | 0 |  | 1 | TRUE | wye
40 | LV_3972-1_0_4_load_40 | 54 | 0.0018611 | 0.00046644 | 0 | 0 |  | 1 | TRUE | wye
41 | LV_3972-1_0_4_load_61 | 55 | 0.0016934 | 0.00042441 | 0 | 0 |  | 1 | TRUE | wye
42 | LV_3972-1_0_4_load_45 | 57 | 0.00078231 | 0.00019606 | 0 | 0 |  | 1 | TRUE | wye
43 | LV_3972-1_0_4_load_46 | 59 | 0.0023988 | 0.00060119 | 0 | 0 |  | 1 | TRUE | wye
44 | LV_3972-1_0_4_load_48 | 60 | 0.0018506 | 0.00046381 | 0 | 0 |  | 1 | TRUE | wye
45 | LV_3972-1_0_4_load_49 | 61 | 0.0011907 | 0.00029842 | 0 | 0 |  | 1 | TRUE | wye
46 | LV_3972-1_0_4_load_50 | 62 | 0.0024158 | 0.00060544 | 0 | 0 |  | 1 | TRUE | wye
47 | LV_3972-1_0_4_load_51 | 63 | 0.0012869 | 0.00032253 | 0 | 0 |  | 1 | TRUE | wye
48 | LV_3972-1_0_4_load_53 | 65 | 0.001991 | 0.00049899 | 0 | 0 |  | 1 | TRUE | wye
49 | LV_3972-1_0_4_load_55 | 66 | 0.0016077 | 0.00040294 | 0 | 0 |  | 1 | TRUE | wye
50 | LV_3972-1_0_4_load_62 | 67 | 0.0017419 | 0.00043657 | 0 | 0 |  | 1 | TRUE | wye
51 | LV_3972-1_0_4_load_63 | 68 | 0.00101 | 0.00025312 | 0 | 0 |  | 1 | TRUE | wye
52 | LV_3972-1_0_4_load_56 | 69 | 0.0017391 | 0.00043586 | 0 | 0 |  | 1 | TRUE | wye
53 | LV_3972-1_0_4_load_57 | 70 | 0.0040055 | 0.0010039 | 0 | 0 |  | 1 | TRUE | wye
54 | LV_3972-1_0_4_load_58 | 71 | 0.0044677 | 0.0011197 | 0 | 0 |  | 1 | TRUE | wye
55 | LV_3972-1_0_4_load_59 | 72 | 0.0054055 | 0.0013548 | 0 | 0 |  | 1 | TRUE | wye
56 | LV_3972-1_0_4_load_60 | 73 | 0.002216 | 0.00055538 | 0 | 0 |  | 1 | TRUE | wye
57 | LV_3972-1_0_4_load_65 | 74 | 0.01501 | 0.0037618 | 0 | 0 |  | 1 | TRUE | wye
58 | LV_3972-1_0_4_load_66 | 75 | 0.010678 | 0.0026762 | 0 | 0 |  | 1 | TRUE | wye
59 | LV_3972-1_0_4_load_67 | 76 | 0.0037043 | 0.00092837 | 0 | 0 |  | 1 | TRUE | wye
60 | LV_3972-1_0_4_load_90 | 79 | 0.001379 | 0.00034561 | 0 | 0 |  | 1 | TRUE | wye
61 | LV_3972-1_0_4_load_89 | 80 | 0.0016619 | 0.00041652 | 0 | 0 |  | 1 | TRUE | wye
62 | LV_3972-1_0_4_load_86 | 81 | 0.0018832 | 0.00047198 | 0 | 0 |  | 1 | TRUE | wye
63 | LV_3972-1_0_4_load_78 | 82 | 0.002764 | 0.00069273 | 0 | 0 |  | 1 | TRUE | wye
64 | LV_3972-1_0_4_load_79 | 83 | 0.0040073 | 0.0010043 | 0 | 0 |  | 1 | TRUE | wye
65 | LV_3972-1_0_4_load_81 | 84 | 0.0016145 | 0.00040463 | 0 | 0 |  | 1 | TRUE | wye
66 | LV_3972-1_0_4_load_82 | 85 | 0.002452 | 0.00061453 | 0 | 0 |  | 1 | TRUE | wye
67 | LV_3972-1_0_4_load_83 | 86 | 0.0019781 | 0.00049576 | 0 | 0 |  | 1 | TRUE | wye
68 | LV_3972-1_0_4_load_84 | 87 | 0.0017406 | 0.00043625 | 0 | 0 |  | 1 | TRUE | wye
69 | LV_3972-1_0_4_load_87 | 88 | 0.0015289 | 0.00038319 | 0 | 0 |  | 1 | TRUE | wye
70 | LV_3972-1_0_4_load_88 | 89 | 0.0017613 | 0.00044143 | 0 | 0 |  | 1 | TRUE | wye

## ext_grid
| name | bus | vm_pu | va_degree | slack_weight | in_service
0 |  | 5 | 1 | 0 | 1 | TRUE

## line
| name | std_type | from_bus | to_bus | length_km | r_ohm_per_km | x_ohm_per_km | c_nf_per_km | g_us_per_km | max_i_ka | df | parallel | type | in_service
0 | LV_3972-1_0_4_line_0 | NAYY 4x150 SE | 0 | 1 | 0.097565 | 0.208 | 0.08 | 261 | 0 | 0.27 | 1 | 3 | cs | TRUE
1 | LV_3972-1_0_4_line_1 | NAYY 4x150 SE | 0 | 2 | 0.015937 | 0.208 | 0.08 | 261 | 0 | 0.27 | 1 | 3 | cs | TRUE
2 | LV_3972-1_0_4_line_2 | NAYY 4x150 SE | 1 | 3 | 0.018479 | 0.208 | 0.08 | 261 | 0 | 0.27 | 1 | 1 | cs | TRUE
3 | LV_3972-1_0_4_line_3 | NAYY 4x150 SE | 1 | 4 | 0.022316 | 0.208 | 0.08 | 261 | 0 | 0.27 | 1 | 1 | cs | TRUE
4 | LV_3972-1_0_4_line_4 | NAYY 4x150 SE | 1 | 5 | 0.068522 | 0.208 | 0.08 | 261 | 0 | 0.27 | 1 | 3 | cs | TRUE
5 | LV_3972-1_0_4_line_5 | NAYY 4x150 SE | 2 | 6 | 0.026926 | 0.208 | 0.08 | 261 | 0 | 0.27 | 1 | 1 | cs | TRUE
6 | LV_3972-1_0_4_line_6 | NAYY 4x150 SE | 2 | 7 | 0.19206 | 0.208 | 0.08 | 261 | 0 | 0.27 | 1 | 3 | cs | TRUE
7 | LV_3972-1_0_4_line_7 | NAYY 4x150 SE | 3 | 8 | 0.029686 | 0.208 | 0.08 | 261 | 0 | 0.27 | 1 | 1 | cs | TRUE
8 | LV_3972-1_0_4_line_8 | NAYY 4x150 SE | 4 | 9 | 0.029155 | 0.208 | 0.08 | 261 | 0 | 0.27 | 1 | 1 | cs | TRUE
9 | LV_3972-1_0_4_line_9 | NAYY 4x150 SE | 5 | 10 | 0.049318 | 0.208 | 0.08 | 261 | 0 | 0.27 | 1 | 1 | cs | TRUE
10 | LV_3972-1_0_4_line_10 | NAYY 4x150 SE | 6 | 11 | 0.025956 | 0.208 | 0.08 | 261 | 0 | 0.27 | 1 | 1 | cs | TRUE
11 | LV_3972-1_0_4_line_11 | NAYY 4x150 SE | 7 | 12 | 0.019706 | 0.208 | 0.08 | 261 | 0 | 0.27 | 1 | 3 | cs | TRUE
12 | LV_3972-1_0_4_line_12 | NAYY 4x150 SE | 7 | 13 | 0.027712 | 0.208 | 0.08 | 261 | 0 | 0.27 | 1 | 3 | cs | TRUE
13 | LV_3972-1_0_4_line_13 | NAYY 4x150 SE | 9 | 14 | 0.065054 | 0.208 | 0.08 | 261 | 0 | 0.27 | 1 | 1 | cs | TRUE
14 | LV_3972-1_0_4_line_14 | NAYY 4x150 SE | 10 | 18 | 0.0075655 | 0.208 | 0.08 | 261 | 0 | 0.27 | 1 | 1 | cs | TRUE
15 | LV_3972-1_0_4_line_15 | NAYY 4x150 SE | 11 | 19 | 0.004859 | 0.208 | 0.08 | 261 | 0 | 0.27 | 1 | 1 | cs | TRUE
16 | LV_3972-1_0_4_line_16 | NAYY 4x150 SE | 12 | 22 | 0.021606 | 0.208 | 0.08 | 261 | 0 | 0.27 | 1 | 3 | cs | TRUE
17 | LV_3972-1_0_4_line_17 | NAYY 4x150 SE | 13 | 23 | 0.039778 | 0.208 | 0.08 | 261 | 0 | 0.27 | 1 | 3 | cs | TRUE
18 | LV_3972-1_0_4_line_18 | NAYY 4x150 SE | 14 | 53 | 0.011367 | 0.208 | 0.08 | 261 | 0 | 0.27 | 1 | 1 | cs | TRUE
19 | LV_3972-1_0_4_line_19 | NAYY 4x150 SE | 15 | 16 | 0.011176 | 0.208 | 0.08 | 261 | 0 | 0.27 | 1 | 1 | cs | TRUE
20 | LV_3972-1_0_4_line_20 | NAYY 4x150 SE | 15 | 17 | 0.014349 | 0.208 | 0.08 | 261 | 0 | 0.27 | 1 | 1 | cs | TRUE
21 | LV_3972-1_0_4_line_21 | NAYY 4x150 SE | 17 | 21 | 0.01576 | 0.208 | 0.08 | 261 | 0 | 0.27 | 1 | 1 | cs | TRUE
22 | LV_3972-1_0_4_line_22 | NAYY 4x150 SE | 18 | 20 | 0.080113 | 0.208 | 0.08 | 261 | 0 | 0.27 | 1 | 1 | cs | TRUE
23 | LV_3972-1_0_4_line_23 | NAYY 4x150 SE | 18 | 42 | 0.018603 | 0.208 | 0.08 | 261 | 0 | 0.27 | 1 | 1 | cs | TRUE
24 | LV_3972-1_0_4_line_24 | NAYY 4x150 SE | 20 | 21 | 0.017708 | 0.208 | 0.08 | 261 | 0 | 0.27 | 1 | 1 | cs | TRUE
25 | LV_3972-1_0_4_line_25 | NAYY 4x150 SE | 22 | 81 | 0.012575 | 0.208 | 0.08 | 261 | 0 | 0.27 | 1 | 3 | cs | TRUE
26 | LV_3972-1_0_4_line_26 | NAYY 4x150 SE | 23 | 33 | 0.043808 | 0.208 | 0.08 | 261 | 0 | 0.27 | 1 | 3 | cs | TRUE
27 | LV_3972-1_0_4_line_27 | NAYY 4x150 SE | 24 | 25 | 0.011472 | 0.208 | 0.08 | 261 | 0 | 0.27 | 1 | 1 | cs | TRUE
28 | LV_3972-1_0_4_line_28 | NAYY 4x150 SE | 24 | 26 | 0.00070081 | 0.208 | 0.08 | 261 | 0 | 0.27 | 1 | 1 | cs | TRUE
29 | LV_3972-1_0_4_line_29 | NAYY 4x150 SE | 25 | 27 | 0.0075017 | 0.208 | 0.08 | 261 | 0 | 0.27 | 1 | 1 | cs | TRUE
30 | LV_3972-1_0_4_line_30 | NAYY 4x150 SE | 26 | 28 | 0.0081987 | 0.208 | 0.08 | 261 | 0 | 0.27 | 1 | 1 | cs | TRUE
31 | LV_3972-1_0_4_line_31 | NAYY 4x150 SE | 27 | 29 | 0.008528 | 0.208 | 0.08 | 261 | 0 | 0.27 | 1 | 1 | cs | TRUE
32 | LV_3972-1_0_4_line_32 | NAYY 4x150 SE | 28 | 30 | 0.027765 | 0.208 | 0.08 | 261 | 0 | 0.27 | 1 | 2 | cs | TRUE
33 | LV_3972-1_0_4_line_33 | NAYY 4x150 SE | 29 | 31 | 0.0084358 | 0.208 | 0.08 | 261 | 0 | 0.27 | 1 | 1 | cs | TRUE
34 | LV_3972-1_0_4_line_34 | NAYY 4x150 SE | 29 | 32 | 0.018229 | 0.208 | 0.08 | 261 | 0 | 0.27 | 1 | 1 | cs | TRUE
35 | LV_3972-1_0_4_line_35 | NAYY 4x150 SE | 30 | 33 | 0.004863 | 0.208 | 0.08 | 261 | 0 | 0.27 | 1 | 3 | cs | TRUE
36 | LV_3972-1_0_4_line_36 | NAYY 4x150 SE | 32 | 34 | 0.0020239 | 0.208 | 0.08 | 261 | 0 | 0.27 | 1 | 1 | cs | TRUE
37 | LV_3972-1_0_4_line_37 | NAYY 4x150 SE | 34 | 82 | 0.00064699 | 0.208 | 0.08 | 261 | 0 | 0.27 | 1 | 1 | cs | TRUE
38 | LV_3972-1_0_4_line_38 | NAYY 4x150 SE | 35 | 36 | 0.037319 | 0.208 | 0.08 | 261 | 0 | 0.27 | 1 | 1 | cs | TRUE
39 | LV_3972-1_0_4_line_39 | NAYY 4x150 SE | 35 | 37 | 0.12514 | 0.208 | 0.08 | 261 | 0 | 0.27 | 1 | 1 | cs | TRUE
40 | LV_3972-1_0_4_line_40 | NAYY 4x150 SE | 37 | 38 | 0.098158 | 0.208 | 0.08 | 261 | 0 | 0.27 | 1 | 1 | cs | TRUE
41 | LV_3972-1_0_4_line_41 | NAYY 4x150 SE | 38 | 39 | 0.0090331 | 0.208 | 0.08 | 261 | 0 | 0.27 | 1 | 1 | cs | TRUE
42 | LV_3972-1_0_4_line_42 | NAYY 4x150 SE | 39 | 40 | 0.017248 | 0.208 | 0.08 | 261 | 0 | 0.27 | 1 | 1 | cs | TRUE
43 | LV_3972-1_0_4_line_43 | NAYY 4x150 SE | 40 | 41 | 0.042776 | 0.208 | 0.08 | 261 | 0 | 0.27 | 1 | 1 | cs | TRUE
44 | LV_3972-1_0_4_line_44 | NAYY 4x150 SE | 41 | 42 | 0.03432 | 0.208 | 0.08 | 261 | 0 | 0.27 | 1 | 1 | cs | TRUE
45 | LV_3972-1_0_4_line_45 | NAYY 4x150 SE | 41 | 43 | 0.0074837 | 0.208 | 0.08 | 261 | 0 | 0.27 | 1 | 1 | cs | TRUE
46 | LV_3972-1_0_4_line_46 | NAYY 4x150 SE | 41 | 44 | 0.050264 | 0.208 | 0.08 | 261 | 0 | 0.27 | 1 | 1 | cs | TRUE
47 | LV_3972-1_0_4_line_47 | NAYY 4x150 SE | 44 | 45 | 0.0024831 | 0.208 | 0.08 | 261 | 0 | 0.27 | 1 | 1 | cs | TRUE
48 | LV_3972-1_0_4_line_48 | NAYY 4x150 SE | 45 | 46 | 0.016998 | 0.208 | 0.08 | 261 | 0 | 0.27 | 1 | 1 | cs | TRUE
49 | LV_3972-1_0_4_line_49 | NAYY 4x150 SE | 46 | 47 | 0.022979 | 0.208 | 0.08 | 261 | 0 | 0.27 | 1 | 1 | cs | TRUE
50 | LV_3972-1_0_4_line_50 | NAYY 4x150 SE | 47 | 48 | 0.003511 | 0.208 | 0.08 | 261 | 0 | 0.27 | 1 | 1 | cs | TRUE
51 | LV_3972-1_0_4_line_51 | NAYY 4x150 SE | 48 | 49 | 0.002028 | 0.208 | 0.08 | 261 | 0 | 0.27 | 1 | 1 | cs | TRUE
52 | LV_3972-1_0_4_line_52 | NAYY 4x150 SE | 50 | 51 | 0.019862 | 0.208 | 0.08 | 261 | 0 | 0.27 | 1 | 1 | cs | TRUE
53 | LV_3972-1_0_4_line_53 | NAYY 4x150 SE | 50 | 52 | 0.029835 | 0.208 | 0.08 | 261 | 0 | 0.27 | 1 | 1 | cs | TRUE
54 | LV_3972-1_0_4_line_54 | NAYY 4x150 SE | 51 | 57 | 0.015286 | 0.208 | 0.08 | 261 | 0 | 0.27 | 1 | 1 | cs | TRUE
55 | LV_3972-1_0_4_line_55 | NAYY 4x150 SE | 52 | 58 | 0.044116 | 0.208 | 0.08 | 261 | 0 | 0.27 | 1 | 1 | cs | TRUE
56 | LV_3972-1_0_4_line_56 | NAYY 4x150 SE | 53 | 54 | 0.037685 | 0.208 | 0.08 | 261 | 0 | 0.27 | 1 | 1 | cs | TRUE
57 | LV_3972-1_0_4_line_57 | NAYY 4x150 SE | 54 | 55 | 0.018557 | 0.208 | 0.08 | 261 | 0 | 0.27 | 1 | 1 | cs | TRUE
58 | LV_3972-1_0_4_line_58 | NAYY 4x150 SE | 55 | 56 | 0.012336 | 0.208 | 0.08 | 261 | 0 | 0.27 | 1 | 1 | cs | TRUE
59 | LV_3972-1_0_4_line_59 | NAYY 4x150 SE | 56 | 67 | 0.12957 | 0.208 | 0.08 | 261 | 0 | 0.27 | 1 | 1 | cs | TRUE
60 | LV_3972-1_0_4_line_60 | NAYY 4x150 SE | 56 | 68 | 0.083488 | 0.208 | 0.08 | 261 | 0 | 0.27 | 1 | 1 | cs | TRUE
61 | LV_3972-1_0_4_line_61 | NAYY 4x150 SE | 56 | 64 | 0.060279 | 0.208 | 0.08 | 261 | 0 | 0.27 | 1 | 1 | cs | TRUE
62 | LV_3972-1_0_4_line_62 | NAYY 4x150 SE | 57 | 59 | 0.0026513 | 0.208 | 0.08 | 261 | 0 | 0.27 | 1 | 1 | cs | TRUE
63 | LV_3972-1_0_4_line_63 | NAYY 4x150 SE | 58 | 60 | 0.065643 | 0.208 | 0.08 | 261 | 0 | 0.27 | 1 | 1 | cs | TRUE
64 | LV_3972-1_0_4_line_64 | NAYY 4x150 SE | 60 | 61 | 0.0096913 | 0.208 | 0.08 | 261 | 0 | 0.27 | 1 | 1 | cs | TRUE
65 | LV_3972-1_0_4_line_65 | NAYY 4x150 SE | 61 | 62 | 0.014791 | 0.208 | 0.08 | 261 | 0 | 0.27 | 1 | 1 | cs | TRUE
66 | LV_3972-1_0_4_line_66 | NAYY 4x150 SE | 62 | 63 | 0.024151 | 0.208 | 0.08 | 261 | 0 | 0.27 | 1 | 1 | cs | TRUE
67 | LV_3972-1_0_4_line_67 | NAYY 4x150 SE | 63 | 64 | 0.01776 | 0.208 | 0.08 | 261 | 0 | 0.27 | 1 | 1 | cs | TRUE
68 | LV_3972-1_0_4_line_68 | NAYY 4x150 SE | 64 | 65 | 0.022708 | 0.208 | 0.08 | 261 | 0 | 0.27 | 1 | 1 | cs | TRUE
69 | LV_3972-1_0_4_line_69 | NAYY 4x150 SE | 65 | 66 | 0.0083151 | 0.208 | 0.08 | 261 | 0 | 0.27 | 1 | 1 | cs | TRUE
70 | LV_3972-1_0_4_line_70 | NAYY 4x150 SE | 66 | 69 | 0.0067628 | 0.208 | 0.08 | 261 | 0 | 0.27 | 1 | 1 | cs | TRUE
71 | LV_3972-1_0_4_line_71 | NAYY 4x150 SE | 69 | 70 | 0.0061774 | 0.208 | 0.08 | 261 | 0 | 0.27 | 1 | 1 | cs | TRUE
72 | LV_3972-1_0_4_line_72 | NAYY 4x150 SE | 70 | 71 | 0.01581 | 0.208 | 0.08 | 261 | 0 | 0.27 | 1 | 1 | cs | TRUE
73 | LV_3972-1_0_4_line_73 | NAYY 4x150 SE | 71 | 72 | 0.0098606 | 0.208 | 0.08 | 261 | 0 | 0.27 | 1 | 1 | cs | TRUE
74 | LV_3972-1_0_4_line_74 | NAYY 4x150 SE | 72 | 73 | 0.015767 | 0.208 | 0.08 | 261 | 0 | 0.27 | 1 | 1 | cs | TRUE
75 | LV_3972-1_0_4_line_75 | NAYY 4x150 SE | 74 | 75 | 0.039774 | 0.208 | 0.08 | 261 | 0 | 0.27 | 1 | 1 | cs | TRUE
76 | LV_3972-1_0_4_line_76 | NAYY 4x150 SE | 74 | 76 | 0.016306 | 0.208 | 0.08 | 261 | 0 | 0.27 | 1 | 1 | cs | TRUE
77 | LV_3972-1_0_4_line_77 | NAYY 4x150 SE | 75 | 77 | 0.033364 | 0.208 | 0.08 | 261 | 0 | 0.27 | 1 | 1 | cs | TRUE
78 | LV_3972-1_0_4_line_78 | NAYY 4x150 SE | 77 | 78 | 0.038595 | 0.208 | 0.08 | 261 | 0 | 0.27 | 1 | 1 | cs | TRUE
79 | LV_3972-1_0_4_line_79 | NAYY 4x150 SE | 78 | 79 | 0.019338 | 0.208 | 0.08 | 261 | 0 | 0.27 | 1 | 2 | cs | TRUE
80 | LV_3972-1_0_4_line_80 | NAYY 4x150 SE | 79 | 80 | 0.0080699 | 0.208 | 0.08 | 261 | 0 | 0.27 | 1 | 3 | cs | TRUE
81 | LV_3972-1_0_4_line_81 | NAYY 4x150 SE | 80 | 89 | 0.001465 | 0.208 | 0.08 | 261 | 0 | 0.27 | 1 | 3 | cs | TRUE
82 | LV_3972-1_0_4_line_82 | NAYY 4x150 SE | 81 | 88 | 0.0010301 | 0.208 | 0.08 | 261 | 0 | 0.27 | 1 | 3 | cs | TRUE
83 | LV_3972-1_0_4_line_83 | NAYY 4x150 SE | 82 | 83 | 0.036142 | 0.208 | 0.08 | 261 | 0 | 0.27 | 1 | 1 | cs | TRUE
84 | LV_3972-1_0_4_line_84 | NAYY 4x150 SE | 83 | 84 | 0.01744 | 0.208 | 0.08 | 261 | 0 | 0.27 | 1 | 1 | cs | TRUE
85 | LV_3972-1_0_4_line_85 | NAYY 4x150 SE | 84 | 85 | 0.0021246 | 0.208 | 0.08 | 261 | 0 | 0.27 | 1 | 1 | cs | TRUE
86 | LV_3972-1_0_4_line_86 | NAYY 4x150 SE | 85 | 86 | 0.026315 | 0.208 | 0.08 | 261 | 0 | 0.27 | 1 | 1 | cs | TRUE
87 | LV_3972-1_0_4_line_87 | NAYY 4x150 SE | 86 | 87 | 0.0066272 | 0.208 | 0.08 | 261 | 0 | 0.27 | 1 | 1 | cs | TRUE
88 | LV_3972-1_0_4_line_88 | NAYY 4x150 SE | 88 | 89 | 0.011746 | 0.208 | 0.08 | 261 | 0 | 0.27 | 1 | 3 | cs | TRUE

## trafo
| name | std_type | hv_bus | lv_bus | sn_mva | vn_hv_kv | vn_lv_kv | vk_percent | vkr_percent | pfe_kw | i0_percent | shift_degree | tap_side | tap_neutral | tap_min | tap_max | tap_step_percent | tap_step_degree | tap_pos | tap_phase_shifter | parallel | df | in_service
0 | LV_3972-1_0_4_trafo_5 | 0.25 MVA 20/0.4 kV | 90 | 5 | 0.25 | 20 | 0.4 | 6 | 1.44 | 0.8 | 0.32 | 150 | hv | 0 | -2 | 2 | 2.5 | 0 | 0 | FALSE | 1 | 1 | TRUE

## line_geodata
| x0 | y0 | x1 | y1 | x2 | y2 | x3 | y3 | x4 | y4 | x5 | y5 | x6 | y6 | x7 | y7 | x8 | y8 | x9 | y9 | x10 | y10 | x11 | y11 | x12 | y12 | x13 | y13 | x14 | y14 | x15 | y15
0 | 2767479.3132 | 1206580.9877 | 2767475.7868 | 1206592.7442 | 2767476.3337 | 1206623.4105 | 2767470.0979 | 1206641.953 | 2767451.1629 | 1206655.5458 | 2767439.582 | 1206657.5191
1 | 2767423.8719 | 1206660.1959 | 2767439.582 | 1206657.5191
2 | 2767479.3132 | 1206580.9877 | 2767489.493 | 1206596.4097
3 | 2767479.3132 | 1206580.9877 | 2767479.7187 | 1206572.2353 | 2767486.4657 | 1206569.0994 | 2767491.7763 | 1206572.129
4 | 2767439.622 | 1206533.1408 | 2767441.6759 | 1206541.306 | 2767448.1123 | 1206553.0308 | 2767458.3074 | 1206563.4265 | 2767470.2263 | 1206570.156 | 2767479.7187 | 1206572.2353 | 2767479.3132 | 1206580.9877
5 | 2767423.8719 | 1206660.1959 | 2767450.0306 | 1206666.5764
6 | 2767423.8719 | 1206660.1959 | 2767393.1095 | 1206650.7913 | 2767378.017 | 1206640.8144 | 2767362.9532 | 1206624.9328 | 2767357.184 | 1206621.7014 | 2767352.5847 | 1206621.2609 | 2767349.8508 | 1206622.9526 | 2767344.5293 | 1206626.5512 | 2767377.1895 | 1206665.4253 | 2767385.0286 | 1206674.0754 | 2767393.9535 | 1206681.7328 | 2767397.1836 | 1206685.9495 | 2767397.5949 | 1206691.0881 | 2767395.2715 | 1206695.238 | 2767392.0768 | 1206697.8953 | 2767386.6822 | 1206698.6781
7 | 2767489.493 | 1206596.4097 | 2767505.8468 | 1206621.185
8 | 2767491.7763 | 1206572.129 | 2767496.7148 | 1206567.541 | 2767498.5268 | 1206559.6511 | 2767500.0605 | 1206545.4141
9 | 2767439.622 | 1206533.1408 | 2767438.2121 | 1206527.5182 | 2767438.6219 | 1206518.3433 | 2767440.3366 | 1206506.8695 | 2767444.7223 | 1206484.5605
10 | 2767450.0306 | 1206666.5764 | 2767467.2568 | 1206670.7781 | 2767475.0091 | 1206673.5263
11 | 2767386.6822 | 1206698.6781 | 2767396.4059 | 1206711.763 | 2767398.6836 | 1206714.2922
12 | 2767386.6822 | 1206698.6781 | 2767363.5654 | 1206683.3953
13 | 2767500.0605 | 1206545.4141 | 2767508.2745 | 1206544.5104 | 2767511.8657 | 1206538.0384 | 2767518.2133 | 1206522.5687 | 2767520.4527 | 1206499.7323 | 2767522.0998 | 1206490.1513
14 | 2767441.0031 | 1206477.9723 | 2767444.7223 | 1206484.5605
15 | 2767479.5888 | 1206675.1498 | 2767475.0091 | 1206673.5263
16 | 2767398.6836 | 1206714.2922 | 2767406.856 | 1206723.3669 | 2767413.3326 | 1206730.1706
17 | 2767328.5674 | 1206670.6229 | 2767335.1695 | 1206668.3058 | 2767343.2458 | 1206669.5889 | 2767352.1966 | 1206674.967 | 2767360.0315 | 1206681.059 | 2767363.5654 | 1206683.3953
18 | 2767522.0998 | 1206490.1513 | 2767524.0257 | 1206478.9485
19 | 2767358.1643 | 1206536.0375 | 2767347.0264 | 1206536.9647
20 | 2767358.1643 | 1206536.0375 | 2767359.2713 | 1206521.7313
21 | 2767359.2713 | 1206521.7313 | 2767360.4873 | 1206506.0181
22 | 2767361.8534 | 1206488.3629 | 2767429.1082 | 1206482.8544 | 2767441.0031 | 1206477.9723
23 | 2767441.0031 | 1206477.9723 | 2767448.0024 | 1206461.2418 | 2767448.011 | 1206460.7745
24 | 2767361.8534 | 1206488.3629 | 2767360.4873 | 1206506.0181
25 | 2767413.3326 | 1206730.1706 | 2767416.1996 | 1206733.1825 | 2767421.976 | 1206739.3046
26 | 2767328.5674 | 1206670.6229 | 2767349.4229 | 1206691.3713 | 2767352.2906 | 1206694.9439 | 2767353.8454 | 1206698.6576 | 2767355.5293 | 1206704.0099 | 2767355.5676 | 1206704.1773
27 | 2767330.7998 | 1206735.3033 | 2767322.5213 | 1206743.2445
28 | 2767330.7998 | 1206735.3033 | 2767331.3056 | 1206734.8181
29 | 2767322.5213 | 1206743.2445 | 2767317.1077 | 1206748.4375
30 | 2767337.2222 | 1206729.1425 | 2767331.3056 | 1206734.8181
31 | 2767310.9535 | 1206754.341 | 2767317.1077 | 1206748.4375
32 | 2767337.2222 | 1206729.1425 | 2767347.754 | 1206718.8503 | 2767352.3524 | 1206714.4417 | 2767354.4702 | 1206711.9209 | 2767356.1205 | 1206708.9755
33 | 2767310.9535 | 1206754.341 | 2767305.0854 | 1206760.4015
34 | 2767310.9535 | 1206754.341 | 2767316.1483 | 1206760.1365 | 2767322.2432 | 1206768.6203
35 | 2767355.5676 | 1206704.1773 | 2767356.1394 | 1206706.6739 | 2767356.1205 | 1206708.9755
36 | 2767323.4241 | 1206770.264 | 2767322.2432 | 1206768.6203
37 | 2767323.8016 | 1206770.7894 | 2767323.4241 | 1206770.264
38 | 2767399.2939 | 1206450.477 | 2767396.8745 | 1206445.5713 | 2767391.2682 | 1206435.716 | 2767382.338 | 1206425.5228 | 2767377.8662 | 1206420.8041 | 2767377.5035 | 1206420.525
39 | 2767307.7309 | 1206340.9526 | 2767303.1696 | 1206347.2863 | 2767296.9477 | 1206359.1008 | 2767298.0539 | 1206365.2487 | 2767303.5166 | 1206371.274 | 2767315.0308 | 1206380.5164 | 2767331.2746 | 1206394.24 | 2767340.8357 | 1206400.1246 | 2767351.9682 | 1206404.5185 | 2767363.345 | 1206409.4309 | 2767372.3609 | 1206416.568 | 2767377.5035 | 1206420.525
40 | 2767307.7309 | 1206340.9526 | 2767310.1157 | 1206342.2095 | 2767337.1669 | 1206360.2622 | 2767368.2765 | 1206379.0518 | 2767389.6046 | 1206394.943
41 | 2767396.8481 | 1206400.34 | 2767389.6046 | 1206394.943
42 | 2767396.8481 | 1206400.34 | 2767398.0725 | 1206401.2522 | 2767409.871 | 1206411.6419
43 | 2767448.6439 | 1206426.4605 | 2767432.9289 | 1206424.8183 | 2767418.5929 | 1206419.3223 | 2767409.871 | 1206411.6419
44 | 2767448.6439 | 1206426.4605 | 2767448.011 | 1206460.7745
45 | 2767448.6439 | 1206426.4605 | 2767450.3717 | 1206419.179
46 | 2767448.6439 | 1206426.4605 | 2767440.8147 | 1206420.1573 | 2767433.2259 | 1206399.5919 | 2767428.4675 | 1206381.9294
47 | 2767428.4675 | 1206381.9294 | 2767427.8216 | 1206379.5318
48 | 2767423.3999 | 1206363.1193 | 2767427.8216 | 1206379.5318
49 | 2767423.3999 | 1206363.1193 | 2767422.5082 | 1206359.8097 | 2767416.4838 | 1206348.8527 | 2767412.0746 | 1206343.3543
50 | 2767412.0746 | 1206343.3543 | 2767409.8781 | 1206340.6152
51 | 2767408.6094 | 1206339.0331 | 2767409.8781 | 1206340.6152
52 | 2767467.6638 | 1206342.6377 | 2767469.1368 | 1206353.3334 | 2767470.5827 | 1206362.2824
53 | 2767467.6638 | 1206342.6377 | 2767460.1213 | 1206313.7714
54 | 2767470.5827 | 1206362.2824 | 2767470.5827 | 1206362.2824 | 2767471.4258 | 1206370.7473 | 2767472.6776 | 1206377.4102
55 | 2767442.8212 | 1206273.5652 | 2767455.5619 | 1206296.3216 | 2767460.1213 | 1206313.7714
56 | 2767524.0257 | 1206478.9485 | 2767525.8832 | 1206468.144 | 2767533.4296 | 1206442.5095 | 2767533.4296 | 1206442.5095
57 | 2767533.4296 | 1206442.5095 | 2767543.2974 | 1206431.2313 | 2767546.2535 | 1206429.2268
58 | 2767556.463 | 1206422.3035 | 2767546.2535 | 1206429.2268
59 | 2767556.463 | 1206422.3035 | 2767561.6058 | 1206434.5593 | 2767568.9222 | 1206448.2775 | 2767574.1035 | 1206455.6409 | 2767581.4098 | 1206464.2985 | 2767589.7659 | 1206474.0533 | 2767597.0636 | 1206483.011 | 2767606.2923 | 1206494.4808 | 2767611.7981 | 1206501.3974 | 2767619.2782 | 1206509.2814 | 2767624.9966 | 1206514.0464 | 2767631.8205 | 1206517.9305 | 2767637.9284 | 1206519.9372
60 | 2767556.463 | 1206422.3035 | 2767585.2686 | 1206410.6454 | 2767604.4142 | 1206400.9738 | 2767616.7048 | 1206376.607 | 2767617.3225 | 1206372.9871
61 | 2767556.463 | 1206422.3035 | 2767550.2932 | 1206407.8613 | 2767542.8774 | 1206394.4295 | 2767535.3034 | 1206383.9182 | 2767528.1936 | 1206373.4089 | 2767526.2785 | 1206370.3301
62 | 2767473.1671 | 1206380.0159 | 2767472.6776 | 1206377.4102
63 | 2767442.8212 | 1206273.5652 | 2767458.5562 | 1206282.1033 | 2767464.0083 | 1206285.793 | 2767472.7788 | 1206292.1894 | 2767481.6839 | 1206299.2125 | 2767491.9171 | 1206308.2635 | 2767495.6929 | 1206311.9819
64 | 2767495.6929 | 1206311.9819 | 2767498.6711 | 1206314.9148 | 2767501.7856 | 1206319.462
65 | 2767506.6937 | 1206333.4154 | 2767503.9291 | 1206325.5166 | 2767501.7856 | 1206319.462 | 2767501.7856 | 1206319.462
66 | 2767506.6937 | 1206333.4154 | 2767507.3532 | 1206335.2996 | 2767511.8343 | 1206346.1911 | 2767516.9303 | 1206355.2309
67 | 2767526.2785 | 1206370.3301 | 2767517.5613 | 1206356.3502 | 2767516.9303 | 1206355.2309
68 | 2767526.2785 | 1206370.3301 | 2767525.2625 | 1206378.8651 | 2767523.0564 | 1206391.5707 | 2767522.7646 | 1206392.7521
69 | 2767522.7646 | 1206392.7521 | 2767520.7708 | 1206400.8246
70 | 2767519.3183 | 1206407.4286 | 2767520.2657 | 1206402.8696 | 2767520.7708 | 1206400.8246
71 | 2767519.3183 | 1206407.4286 | 2767518.0613 | 1206413.4768
72 | 2767518.0613 | 1206413.4768 | 2767514.8444 | 1206428.9559
73 | 2767514.8444 | 1206428.9559 | 2767514.3877 | 1206431.1535 | 2767513.6346 | 1206435.7477 | 2767514.0164 | 1206438.6834 | 2767514.0164 | 1206438.6834
74 | 2767514.0164 | 1206438.6834 | 2767519.9908 | 1206453.2751
75 | 2767378.2447 | 1206750.2013 | 2767393.8988 | 1206773.9844 | 2767402.5089 | 1206781.3046
76 | 2767369.2799 | 1206736.5814 | 2767378.2447 | 1206750.2013
77 | 2767429.8694 | 1206800.3399 | 2767406.9802 | 1206785.106 | 2767402.5089 | 1206781.3046
78 | 2767451.6464 | 1206768.4429 | 2767429.8694 | 1206800.3399
79 | 2767451.6464 | 1206768.4429 | 2767441.3039 | 1206759.7892 | 2767437.2872 | 1206755.5322
80 | 2767431.7491 | 1206749.6626 | 2767437.2872 | 1206755.5322
81 | 2767431.7491 | 1206749.6626 | 2767430.7437 | 1206748.597
82 | 2767421.976 | 1206739.3046 | 2767422.6829 | 1206740.0539
83 | 2767323.8016 | 1206770.7894 | 2767324.2047 | 1206771.3505 | 2767336.6221 | 1206787.1578 | 2767348.5021 | 1206796.8773
84 | 2767361.9998 | 1206807.9204 | 2767348.5021 | 1206796.8773
85 | 2767361.9998 | 1206807.9204 | 2767363.6442 | 1206809.2657
86 | 2767363.6442 | 1206809.2657 | 2767364.9578 | 1206810.3404 | 2767386.8069 | 1206821.6841
87 | 2767392.3529 | 1206825.2555 | 2767389.8449 | 1206823.2613 | 2767386.8069 | 1206821.6841
88 | 2767422.6829 | 1206740.0539 | 2767430.7437 | 1206748.597

## bus_geodata
| x | y | coords
0 | 2767439.582 | 1206657.5191
1 | 2767479.3132 | 1206580.9877
2 | 2767423.8719 | 1206660.1959
3 | 2767489.493 | 1206596.4097
4 | 2767491.7763 | 1206572.129
5 | 2767439.622 | 1206533.1408
6 | 2767450.0306 | 1206666.5764
7 | 2767386.6822 | 1206698.6781
8 | 2767505.8468 | 1206621.185
9 | 2767500.0605 | 1206545.4141
10 | 2767444.7223 | 1206484.5605
11 | 2767475.0091 | 1206673.5263
12 | 2767398.6836 | 1206714.2922
13 | 2767363.5654 | 1206683.3953
14 | 2767522.0998 | 1206490.1513
15 | 2767358.1643 | 1206536.0375
16 | 2767347.0264 | 1206536.9647
17 | 2767359.2713 | 1206521.7313
18 | 2767441.0031 | 1206477.9723
19 | 2767479.5888 | 1206675.1498
20 | 2767361.8534 | 1206488.3629
21 | 2767360.4873 | 1206506.0181
22 | 2767413.3326 | 1206730.1706
23 | 2767328.5674 | 1206670.6229
24 | 2767330.7998 | 1206735.3033
25 | 2767322.5213 | 1206743.2445
26 | 2767331.3056 | 1206734.8181
27 | 2767317.1077 | 1206748.4375
28 | 2767337.2222 | 1206729.1425
29 | 2767310.9535 | 1206754.341
30 | 2767356.1205 | 1206708.9755
31 | 2767305.0854 | 1206760.4015
32 | 2767322.2432 | 1206768.6203
33 | 2767355.5676 | 1206704.1773
34 | 2767323.4241 | 1206770.264
35 | 2767377.5035 | 1206420.525
36 | 2767399.2939 | 1206450.477
37 | 2767307.7309 | 1206340.9526
38 | 2767389.6046 | 1206394.943
39 | 2767396.8481 | 1206400.34
40 | 2767409.871 | 1206411.6419
41 | 2767448.6439 | 1206426.4605
42 | 2767448.011 | 1206460.7745
43 | 2767450.3717 | 1206419.179
44 | 2767428.4675 | 1206381.9294
45 | 2767427.8216 | 1206379.5318
46 | 2767423.3999 | 1206363.1193
47 | 2767412.0746 | 1206343.3543
48 | 2767409.8781 | 1206340.6152
49 | 2767408.6094 | 1206339.0331
50 | 2767467.6638 | 1206342.6377
51 | 2767470.5827 | 1206362.2824
52 | 2767460.1213 | 1206313.7714
53 | 2767524.0257 | 1206478.9485
54 | 2767533.4296 | 1206442.5095
55 | 2767546.2535 | 1206429.2268
56 | 2767556.463 | 1206422.3035
57 | 2767472.6776 | 1206377.4102
58 | 2767442.8212 | 1206273.5652
59 | 2767473.1671 | 1206380.0159
60 | 2767495.6929 | 1206311.9819
61 | 2767501.7856 | 1206319.462
62 | 2767506.6937 | 1206333.4154
63 | 2767516.9303 | 1206355.2309
64 | 2767526.2785 | 1206370.3301
65 | 2767522.7646 | 1206392.7521
66 | 2767520.7708 | 1206400.8246
67 | 2767637.9284 | 1206519.9372
68 | 2767617.3225 | 1206372.9871
69 | 2767519.3183 | 1206407.4286
70 | 2767518.0613 | 1206413.4768
71 | 2767514.8444 | 1206428.9559
72 | 2767514.0164 | 1206438.6834
73 | 2767519.9908 | 1206453.2751
74 | 2767378.2447 | 1206750.2013
75 | 2767402.5089 | 1206781.3046
76 | 2767369.2799 | 1206736.5814
77 | 2767429.8694 | 1206800.3399
78 | 2767451.6464 | 1206768.4429
79 | 2767437.2872 | 1206755.5322
80 | 2767431.7491 | 1206749.6626
81 | 2767421.976 | 1206739.3046
82 | 2767323.8016 | 1206770.7894
83 | 2767348.5021 | 1206796.8773
84 | 2767361.9998 | 1206807.9204
85 | 2767363.6442 | 1206809.2657
86 | 2767386.8069 | 1206821.6841
87 | 2767392.3529 | 1206825.2555
88 | 2767422.6829 | 1206740.0539
89 | 2767430.7437 | 1206748.597
90 | 2767441.0031 | 1206477.9723

## line_std_types
| c_nf_per_km | r_ohm_per_km | x_ohm_per_km | max_i_ka | type | q_mm2 | alpha | voltage_rating
NAYY 4x50 SE | 210 | 0.642 | 0.083 | 0.142 | cs | 50 | 0.00403 | LV
NAYY 4x120 SE | 264 | 0.225 | 0.08 | 0.242 | cs | 120 | 0.00403 | LV
NAYY 4x150 SE | 261 | 0.208 | 0.08 | 0.27 | cs | 150 | 0.00403 | LV
NA2XS2Y 1x95 RM/25 12/20 kV | 216 | 0.313 | 0.132 | 0.252 | cs | 95 | 0.00403 | MV
NA2XS2Y 1x185 RM/25 12/20 kV | 273 | 0.161 | 0.117 | 0.362 | cs | 185 | 0.00403 | MV
NA2XS2Y 1x240 RM/25 12/20 kV | 304 | 0.122 | 0.112 | 0.421 | cs | 240 | 0.00403 | MV
NA2XS2Y 1x95 RM/25 6/10 kV | 315 | 0.313 | 0.123 | 0.249 | cs | 95 | 0.00403 | MV
NA2XS2Y 1x185 RM/25 6/10 kV | 406 | 0.161 | 0.11 | 0.358 | cs | 185 | 0.00403 | MV
NA2XS2Y 1x240 RM/25 6/10 kV | 456 | 0.122 | 0.105 | 0.416 | cs | 240 | 0.00403 | MV
NA2XS2Y 1x150 RM/25 12/20 kV | 250 | 0.206 | 0.116 | 0.319 | cs | 150 | 0.00403 | MV
NA2XS2Y 1x120 RM/25 12/20 kV | 230 | 0.253 | 0.119 | 0.283 | cs | 120 | 0.00403 | MV
NA2XS2Y 1x70 RM/25 12/20 kV | 190 | 0.443 | 0.132 | 0.22 | cs | 70 | 0.00403 | MV
NA2XS2Y 1x150 RM/25 6/10 kV | 360 | 0.206 | 0.11 | 0.315 | cs | 150 | 0.00403 | MV
NA2XS2Y 1x120 RM/25 6/10 kV | 340 | 0.253 | 0.113 | 0.28 | cs | 120 | 0.00403 | MV
NA2XS2Y 1x70 RM/25 6/10 kV | 280 | 0.443 | 0.123 | 0.217 | cs | 70 | 0.00403 | MV
N2XS(FL)2Y 1x120 RM/35 64/110 kV | 112 | 0.153 | 0.166 | 0.366 | cs | 120 | 0.00393 | HV
N2XS(FL)2Y 1x185 RM/35 64/110 kV | 125 | 0.099 | 0.156 | 0.457 | cs | 185 | 0.00393 | HV
N2XS(FL)2Y 1x240 RM/35 64/110 kV | 135 | 0.075 | 0.149 | 0.526 | cs | 240 | 0.00393 | HV
N2XS(FL)2Y 1x300 RM/35 64/110 kV | 144 | 0.06 | 0.144 | 0.588 | cs | 300 | 0.00393 | HV
15-AL1/3-ST1A 0.4 | 11 | 1.8769 | 0.35 | 0.105 | ol | 16 | 0.00403 | LV
24-AL1/4-ST1A 0.4 | 11.25 | 1.2012 | 0.335 | 0.14 | ol | 24 | 0.00403 | LV
48-AL1/8-ST1A 0.4 | 12.2 | 0.5939 | 0.3 | 0.21 | ol | 48 | 0.00403 | LV
94-AL1/15-ST1A 0.4 | 13.2 | 0.306 | 0.29 | 0.35 | ol | 94 | 0.00403 | LV
34-AL1/6-ST1A 10.0 | 9.7 | 0.8342 | 0.36 | 0.17 | ol | 34 | 0.00403 | MV
48-AL1/8-ST1A 10.0 | 10.1 | 0.5939 | 0.35 | 0.21 | ol | 48 | 0.00403 | MV
70-AL1/11-ST1A 10.0 | 10.4 | 0.4132 | 0.339 | 0.29 | ol | 70 | 0.00403 | MV
94-AL1/15-ST1A 10.0 | 10.75 | 0.306 | 0.33 | 0.35 | ol | 94 | 0.00403 | MV
122-AL1/20-ST1A 10.0 | 11.1 | 0.2376 | 0.323 | 0.41 | ol | 122 | 0.00403 | MV
149-AL1/24-ST1A 10.0 | 11.25 | 0.194 | 0.315 | 0.47 | ol | 149 | 0.00403 | MV
34-AL1/6-ST1A 20.0 | 9.15 | 0.8342 | 0.382 | 0.17 | ol | 34 | 0.00403 | MV
48-AL1/8-ST1A 20.0 | 9.5 | 0.5939 | 0.372 | 0.21 | ol | 48 | 0.00403 | MV
70-AL1/11-ST1A 20.0 | 9.7 | 0.4132 | 0.36 | 0.29 | ol | 70 | 0.00403 | MV
94-AL1/15-ST1A 20.0 | 10 | 0.306 | 0.35 | 0.35 | ol | 94 | 0.00403 | MV
122-AL1/20-ST1A 20.0 | 10.3 | 0.2376 | 0.344 | 0.41 | ol | 122 | 0.00403 | MV
149-AL1/24-ST1A 20.0 | 10.5 | 0.194 | 0.337 | 0.47 | ol | 149 | 0.00403 | MV
184-AL1/30-ST1A 20.0 | 10.75 | 0.1571 | 0.33 | 0.535 | ol | 184 | 0.00403 | MV
243-AL1/39-ST1A 20.0 | 11 | 0.1188 | 0.32 | 0.645 | ol | 243 | 0.00403 | MV
48-AL1/8-ST1A 110.0 | 8 | 0.5939 | 0.46 | 0.21 | ol | 48 | 0.00403 | HV
70-AL1/11-ST1A 110.0 | 8.4 | 0.4132 | 0.45 | 0.29 | ol | 70 | 0.00403 | HV
94-AL1/15-ST1A 110.0 | 8.65 | 0.306 | 0.44 | 0.35 | ol | 94 | 0.00403 | HV
122-AL1/20-ST1A 110.0 | 8.5 | 0.2376 | 0.43 | 0.41 | ol | 122 | 0.00403 | HV
149-AL1/24-ST1A 110.0 | 8.75 | 0.194 | 0.41 | 0.47 | ol | 149 | 0.00403 | HV
184-AL1/30-ST1A 110.0 | 8.8 | 0.1571 | 0.4 | 0.535 | ol | 184 | 0.00403 | HV
243-AL1/39-ST1A 110.0 | 9 | 0.1188 | 0.39 | 0.645 | ol | 243 | 0.00403 | HV
305-AL1/39-ST1A 110.0 | 9.2 | 0.0949 | 0.38 | 0.74 | ol | 305 | 0.00403 | HV
490-AL1/64-ST1A 110.0 | 9.75 | 0.059 | 0.37 | 0.96 | ol | 490 | 0.00403 | HV
679-AL1/86-ST1A 110.0 | 9.95 | 0.042 | 0.36 | 1.15 | ol | 679 | 0.00403 | HV
490-AL1/64-ST1A 220.0 | 10 | 0.059 | 0.285 | 0.96 | ol | 490 | 0.00403 | HV
679-AL1/86-ST1A 220.0 | 11.7 | 0.042 | 0.275 | 1.15 | ol | 679 | 0.00403 | HV
490-AL1/64-ST1A 380.0 | 11 | 0.059 | 0.253 | 0.96 | ol | 490 | 0.00403 | HV
679-AL1/86-ST1A 380.0 | 14.6 | 0.042 | 0.25 | 1.15 | ol | 679 | 0.00403 | HV

## trafo_std_types
| i0_percent | pfe_kw | vkr_percent | sn_mva | vn_lv_kv | vn_hv_kv | vk_percent | shift_degree | vector_group | tap_side | tap_neutral | tap_min | tap_max | tap_step_degree | tap_step_percent | tap_phase_shifter
160 MVA 380/110 kV | 0.06 | 60 | 0.25 | 160 | 110 | 380 | 12.2 | 0 | Yy0 | hv | 0 | -9 | 9 | 0 | 1.5 | FALSE
100 MVA 220/110 kV | 0.06 | 55 | 0.26 | 100 | 110 | 220 | 12 | 0 | Yy0 | hv | 0 | -9 | 9 | 0 | 1.5 | FALSE
63 MVA 110/20 kV | 0.04 | 22 | 0.32 | 63 | 20 | 110 | 18 | 150 | YNd5 | hv | 0 | -9 | 9 | 0 | 1.5 | FALSE
40 MVA 110/20 kV | 0.05 | 18 | 0.34 | 40 | 20 | 110 | 16.2 | 150 | YNd5 | hv | 0 | -9 | 9 | 0 | 1.5 | FALSE
25 MVA 110/20 kV | 0.07 | 14 | 0.41 | 25 | 20 | 110 | 12 | 150 | YNd5 | hv | 0 | -9 | 9 | 0 | 1.5 | FALSE
63 MVA 110/10 kV | 0.04 | 22 | 0.32 | 63 | 10 | 110 | 18 | 150 | YNd5 | hv | 0 | -9 | 9 | 0 | 1.5 | FALSE
40 MVA 110/10 kV | 0.05 | 18 | 0.34 | 40 | 10 | 110 | 16.2 | 150 | YNd5 | hv | 0 | -9 | 9 | 0 | 1.5 | FALSE
25 MVA 110/10 kV | 0.07 | 14 | 0.41 | 25 | 10 | 110 | 12 | 150 | YNd5 | hv | 0 | -9 | 9 | 0 | 1.5 | FALSE
0.25 MVA 20/0.4 kV | 0.32 | 0.8 | 1.44 | 0.25 | 0.4 | 20 | 6 | 150 | Yzn5 | hv | 0 | -2 | 2 | 0 | 2.5 | FALSE
0.4 MVA 20/0.4 kV | 0.3375 | 1.35 | 1.425 | 0.4 | 0.4 | 20 | 6 | 150 | Dyn5 | hv | 0 | -2 | 2 | 0 | 2.5 | FALSE
0.63 MVA 20/0.4 kV | 0.2619 | 1.65 | 1.206 | 0.63 | 0.4 | 20 | 6 | 150 | Dyn5 | hv | 0 | -2 | 2 | 0 | 2.5 | FALSE
0.25 MVA 10/0.4 kV | 0.24 | 0.6 | 1.2 | 0.25 | 0.4 | 10 | 4 | 150 | Dyn5 | hv | 0 | -2 | 2 | 0 | 2.5 | FALSE
0.4 MVA 10/0.4 kV | 0.2375 | 0.95 | 1.325 | 0.4 | 0.4 | 10 | 4 | 150 | Dyn5 | hv | 0 | -2 | 2 | 0 | 2.5 | FALSE
0.63 MVA 10/0.4 kV | 0.1873 | 1.18 | 1.0794 | 0.63 | 0.4 | 10 | 4 | 150 | Dyn5 | hv | 0 | -2 | 2 | 0 | 2.5 | FALSE

## trafo3w_std_types
| sn_hv_mva | sn_mv_mva | sn_lv_mva | vn_hv_kv | vn_mv_kv | vn_lv_kv | vk_hv_percent | vk_mv_percent | vk_lv_percent | vkr_hv_percent | vkr_mv_percent | vkr_lv_percent | pfe_kw | i0_percent | shift_mv_degree | shift_lv_degree | vector_group | tap_side | tap_neutral | tap_min | tap_max | tap_step_percent
63/25/38 MVA 110/20/10 kV | 63 | 25 | 38 | 110 | 20 | 10 | 10.4 | 10.4 | 10.4 | 0.28 | 0.32 | 0.35 | 35 | 0.89 | 0 | 0 | YN0yn0yn0 | hv | 0 | -10 | 10 | 1.2
63/25/38 MVA 110/10/10 kV | 63 | 25 | 38 | 110 | 10 | 10 | 10.4 | 10.4 | 10.4 | 0.28 | 0.32 | 0.35 | 35 | 0.89 | 0 | 0 | YN0yn0yn0 | hv | 0 | -10 | 10 | 1.2

## fuse_std_types
| fuse_type | i_rated_a | t_avg | t_min | t_total | x_avg | x_min | x_total
HV 100A | HV 100A | 100 | 0 | [10.0, 3.64, 0.854, 0.281, 0.1, 0.0531, 0.022, 0.01] | [10.0, 4.267, 1.21, 0.403, 0.1, 0.058, 0.022, 0.01] | 0 | [300.0, 350.0, 450.0, 550.0, 700.0, 850.0, 1200.0, 1752.0] | [600.0, 700.0, 900.0, 1150.0, 1665.0, 2000.0, 3000.0, 4313.0]
HV 10A | HV 10A | 10 | 0 | [10.0, 1675.0, 0.344, 0.156, 0.1, 0.0417, 0.0171, 0.01] | [10.0, 1.3, 0.3, 0.155, 0.1, 0.0555, 0.023, 0.01] | 0 | [30.0, 32.0, 35.0, 37.0, 39.0, 50.0, 70.0, 88.0] | [60.0, 70.0, 80.0, 87.0, 94.0, 110.0, 150.0, 216.0]
HV 125A | HV 125A | 125 | 0 | [10.0, 1.82, 0.344, 0.1, 0.0467, 0.0269, 0.01] | [10.0, 2.478, 0.426, 0.1, 0.0427, 0.0211, 0.01] | 0 | [375.0, 500.0, 700.0, 925.0, 1200.0, 1500.0, 2341.0] | [750.0, 1000.0, 1500.0, 2200.0, 3000.0, 4000.0, 5765.0]
HV 160A | HV 160A | 160 | 0 | [10.0, 4.15, 1.03, 0.198, 0.1, 0.051, 0.0172, 0.01] | [10.0, 2.3, 0.734, 0.274, 0.1, 0.046, 0.0177, 0.01] | 0 | [480.0, 550.0, 700.0, 1000.0, 1260.0, 1600.0, 2500.0, 3227.0] | [960.0, 1300.0, 1700.0, 2200.0, 2996.0, 4000.0, 6000.0, 7946.0]
HV 16A | HV 16A | 16 | 0 | [10.0, 0.352, 0.164, 0.1, 0.0649, 0.0342, 0.01] | [10.0, 2.34, 0.722, 0.181, 0.1, 0.055, 0.0296, 0.01] | 0 | [48.0, 60.0, 65.0, 71.0, 80.0, 100.0, 162.0] | [96.0, 110.0, 125.0, 150.0, 168.0, 200.0, 250.0, 398.0]
HV 200A | HV 200A | 200 | 0 | [10.0, 4.267, 1.21, 0.403, 0.1, 0.058, 0.022, 0.01] | [10.0, 3.73, 1.654, 0.328, 0.1, 0.0531, 0.019, 0.01] | 0 | [600.0, 700.0, 900.0, 1150.0, 1665.0, 2000.0, 3000.0, 4313.0] | [1200.0, 1500.0, 1800.0, 2700.0, 3960.0, 5000.0, 7500.0, 10620.0]
HV 20A | HV 20A | 20 | 0 | [10.0, 1.3, 0.3, 0.155, 0.1, 0.0555, 0.023, 0.01] | [10.0, 1.3, 0.161, 0.1, 0.0611, 0.0399, 0.0141, 0.01] | 0 | [60.0, 70.0, 80.0, 87.0, 94.0, 110.0, 150.0, 216.0] | [120.0, 150.0, 200.0, 223.0, 260.0, 300.0, 450.0, 532.0]
HV 25A | HV 25A | 25 | 0 | [10.0, 2.512, 0.833, 0.299, 0.1, 0.0372, 0.0223, 0.01] | [10.0, 3.125, 0.597, 0.198, 0.1, 0.0378, 0.022, 0.01] | 0 | [75.0, 82.0, 90.0, 100.0, 124.0, 170.0, 200.0, 289.0] | [150.0, 170.0, 210.0, 250.0, 294.0, 400.0, 500.0, 711.0]
HV 31.5A | HV 31.5A | 31.5 | 0 | [10.0, 2.34, 0.722, 0.181, 0.1, 0.055, 0.0296, 0.01] | [10.0, 2.84, 0.368, 0.164, 0.1, 0.0621, 0.0378, 0.0195, 0.01] | 0 | [95.0, 110.0, 125.0, 150.0, 165.0, 200.0, 250.0, 390.0] | [189.0, 220.0, 300.0, 350.0, 393.0, 450.0, 530.0, 700.0, 960.0]
HV 40A | HV 40A | 40 | 0 | [10.0, 1.3, 0.161, 0.1, 0.0611, 0.0399, 0.0141, 0.01] | [10.0, 2.05, 0.369, 0.198, 0.1, 0.051, 0.0298, 0.01] | 0 | [120.0, 150.0, 200.0, 223.0, 260.0, 300.0, 450.0, 532.0] | [240.0, 300.0, 400.0, 450.0, 530.0, 650.0, 800.0, 1311.0]
HV 50A | HV 50A | 50 | 0 | [10.0, 3.215, 0.597, 0.198, 0.1, 0.0378, 0.022, 0.01] | [10.0, 3.64, 0.854, 0.281, 0.1, 0.0531, 0.022, 0.01] | 0 | [150.0, 170.0, 210.0, 250.0, 294.0, 400.0, 500.0, 711.0] | [300.0, 350.0, 450.0, 550.0, 700.0, 850.0, 1200.0, 1752.0]
HV 6.3A | HV 6.3A | 6.3 | 0 | [10.0, 1.39, 0.344, 0.168, 0.1, 0.056, 0.0263, 0.01] | [10.0, 1.711, 0.516, 0.198, 0.1, 0.0634, 0.0303, 0.01] | 0 | [19.0, 19.5, 20.4, 20.8, 22.0, 25.0, 32.0, 48.0] | [38.0, 40.0, 43.0, 48.0, 53.0, 60.0, 75.0, 118.0]
HV 63A | HV 63A | 63 | 0 | [10.0, 2.84, 0.368, 0.164, 0.1, 0.0621, 0.0378, 0.0195, 0.01] | [10.0, 1.82, 0.344, 0.1, 0.0467, 0.0269, 0.01] | 0 | [189.0, 220.0, 300.0, 350.0, 393.0, 450.0, 530.0, 700.0, 961.0] | [378.0, 500.0, 700.0, 934.0, 1200.0, 1500.0, 2366.0]
HV 80A | HV 80A | 80 | 0 | [10.0, 2.05, 0.369, 0.198, 0.1, 0.051, 0.0298, 0.01] | [10.0, 4.15, 1.03, 0.198, 0.1, 0.051, 0.0172, 0.01] | 0 | [240.0, 300.0, 400.0, 450.0, 530.0, 650.0, 800.0, 1311.0] | [480.0, 550.0, 700.0, 1000.0, 1260.0, 1600.0, 2500.0, 3227.0]
Siemens NH-1-100 | Siemens NH-1-100 | 100 | [5400.0, 2000.0, 400.0, 20.0, 1.0, 0.2, 0.012, 0.004] | 0 | 0 | [150.0, 190.0, 250.0, 430.0, 900.0, 1250.0, 2700.0, 3600.0] | 0 | 0
Siemens NH-1-125 | Siemens NH-1-125 | 125 | [4800.0, 120.0, 7.0, 0.1, 0.004] | 0 | 0 | [180.0, 400.0, 740.0, 2000.0, 4250.0] | 0 | 0
Siemens NH-1-16 | Siemens NH-1-16 | 16 | [4000.0, 400.0, 2.0, 0.1, 0.04, 0.01] | 0 | 0 | [26.0, 35.0, 75.0, 150.0, 200.0, 300.0] | 0 | 0
Siemens NH-1-160 | Siemens NH-1-160 | 160 | [4800.0, 120.0, 7.0, 0.1, 0.004] | 0 | 0 | [210.0, 500.0, 900.0, 2300.0, 5000.0] | 0 | 0
Siemens NH-1-25 | Siemens NH-1-25 | 25 | [4000.0, 1000.0, 10.0, 0.2, 0.02, 0.01] | 0 | 0 | [40.0, 50.0, 100.0, 210.0, 400.0, 500.0] | 0 | 0
Siemens NH-1-50 | Siemens NH-1-50 | 50 | [4000.0, 40.0, 4.0, 1.0, 0.02, 0.01] | 0 | 0 | [86.0, 200.0, 300.0, 400.0, 1000.0, 1280.0] | 0 | 0
Siemens NH-1-63 | Siemens NH-1-63 | 63 | [4000.0, 100.0, 10.0, 2.0, 0.04, 0.01] | 0 | 0 | [100.0, 200.0, 300.0, 400.0, 1000.0, 1500.0] | 0 | 0
Siemens NH-1-80 | Siemens NH-1-80 | 80 | [4800.0, 120.0, 7.0, 0.1, 0.01] | 0 | 0 | [150.58, 250.0, 450.0, 1150.0, 2470.0] | 0 | 0
Siemens NH-2-1000 | Siemens NH-2-1000 | 1000 | [4800.0, 120.0, 7.0, 0.1, 0.004] | 0 | 0 | [1900.0, 3500.0, 8400.0, 24000.0, 52000.0] | 0 | 0
Siemens NH-2-200 | Siemens NH-2-200 | 200 | [4800.0, 120.0, 7.0, 0.1, 0.004] | 0 | 0 | [280.0, 650.0, 1200.0, 3000.0, 7000.0] | 0 | 0
Siemens NH-2-224 | Siemens NH-2-224 | 224 | [4800.0, 120.0, 7.0, 0.2, 0.04, 0.004] | 0 | 0 | [400.0, 750.0, 1453.0, 3025.0, 4315.0, 7600.0] | 0 | 0
Siemens NH-2-250 | Siemens NH-2-250 | 250 | [4800.0, 120.0, 7.0, 0.1, 0.004] | 0 | 0 | [450.0, 800.0, 1650.0, 4000.0, 8500.0] | 0 | 0
Siemens NH-2-315 | Siemens NH-2-315 | 315 | [4800.0, 120.0, 7.0, 0.1, 0.004] | 0 | 0 | [550.0, 920.0, 1900.0, 5000.0, 11000.0] | 0 | 0
Siemens NH-2-355 | Siemens NH-2-355 | 355 | [4800.0, 120.0, 6.0, 0.1, 0.004] | 0 | 0 | [650.0, 1116.27, 2350.0, 5840.0, 12790.0] | 0 | 0
Siemens NH-2-400 | Siemens NH-2-400 | 400 | [4800.0, 120.0, 7.0, 0.1, 0.004] | 0 | 0 | [720.0, 1350.0, 2800.0, 6500.0, 15000.0] | 0 | 0
Siemens NH-2-425 | Siemens NH-2-425 | 425 | [4800.0, 120.0, 7.0, 0.1, 0.004] | 0 | 0 | [850.0, 1500.0, 3050.0, 7500.0, 16500.0] | 0 | 0
Siemens NH-2-630 | Siemens NH-2-630 | 630 | [4800.0, 120.0, 7.0, 0.1, 0.004] | 0 | 0 | [1200.0, 2000.0, 4800.0, 12000.0, 26000.0] | 0 | 0

## dtypes
| element | column | dtype
0 | bus | name | object
1 | bus | vn_kv | float64
2 | bus | type | object
3 | bus | zone | object
4 | bus | in_service | bool
5 | load | name | object
6 | load | bus | uint32
7 | load | p_mw | float64
8 | load | q_mvar | float64
9 | load | const_z_percent | float64
10 | load | const_i_percent | float64
11 | load | sn_mva | float64
12 | load | scaling | float64
13 | load | in_service | bool
14 | load | type | object
15 | ext_grid | name | object
16 | ext_grid | bus | uint32
17 | ext_grid | vm_pu | float64
18 | ext_grid | va_degree | float64
19 | ext_grid | slack_weight | float64
20 | ext_grid | in_service | bool
21 | line | name | object
22 | line | std_type | object
23 | line | from_bus | uint32
24 | line | to_bus | uint32
25 | line | length_km | float64
26 | line | r_ohm_per_km | float64
27 | line | x_ohm_per_km | float64
28 | line | c_nf_per_km | float64
29 | line | g_us_per_km | float64
30 | line | max_i_ka | float64
31 | line | df | float64
32 | line | parallel | uint32
33 | line | type | object
34 | line | in_service | bool
35 | trafo | name | object
36 | trafo | std_type | object
37 | trafo | hv_bus | uint32
38 | trafo | lv_bus | uint32
39 | trafo | sn_mva | float64
40 | trafo | vn_hv_kv | float64
41 | trafo | vn_lv_kv | float64
42 | trafo | vk_percent | float64
43 | trafo | vkr_percent | float64
44 | trafo | pfe_kw | float64
45 | trafo | i0_percent | float64
46 | trafo | shift_degree | float64
47 | trafo | tap_side | object
48 | trafo | tap_neutral | int32
49 | trafo | tap_min | int32
50 | trafo | tap_max | int32
51 | trafo | tap_step_percent | float64
52 | trafo | tap_step_degree | float64
53 | trafo | tap_pos | int32
54 | trafo | tap_phase_shifter | bool
55 | trafo | parallel | uint32
56 | trafo | df | float64
57 | trafo | in_service | bool
58 | line_geodata | coords | object
59 | bus_geodata | x | float64
60 | bus_geodata | y | float64
61 | bus_geodata | coords | object

## parameters
| version | format_version | converged | OPF_converged | name | f_hz | sn_mva
0 | 2.14.6 | 2.14.0 | FALSE | FALSE |  | 50 | 1