## bus
| name | vn_kv | type | zone | in_service
0 | bus_LV_3972-2_0_3_node_0 | 0.4 | n |  | TRUE
1 | bus_LV_3972-2_0_3_node_1 | 0.4 | n |  | TRUE
2 | bus_LV_3972-2_0_3_node_2 | 0.4 | n |  | TRUE
3 | bus_LV_3972-2_0_3_node_3 | 0.4 | n |  | TRUE
4 | bus_LV_3972-2_0_3_node_140 | 0.4 | n |  | TRUE
5 | bus_LV_3972-2_0_3_node_4 | 0.4 | n |  | TRUE
6 | bus_LV_3972-2_0_3_node_5 | 0.4 | n |  | TRUE
7 | bus_LV_3972-2_0_3_node_6 | 0.4 | n |  | TRUE
8 | bus_LV_3972-2_0_3_node_11 | 0.4 | n |  | TRUE
9 | bus_LV_3972-2_0_3_node_7 | 0.4 | n |  | TRUE
10 | bus_LV_3972-2_0_3_node_8 | 0.4 | n |  | TRUE
11 | bus_LV_3972-2_0_3_node_9 | 0.4 | n |  | TRUE
12 | bus_LV_3972-2_0_3_node_13 | 0.4 | n |  | TRUE
13 | bus_LV_3972-2_0_3_node_10 | 0.4 | n |  | TRUE
14 | bus_LV_3972-2_0_3_node_14 | 0.4 | n |  | TRUE
15 | bus_LV_3972-2_0_3_node_12 | 0.4 | n |  | TRUE
16 | bus_LV_3972-2_0_3_node_15 | 0.4 | n |  | TRUE
17 | bus_LV_3972-2_0_3_node_160 | 0.4 | n |  | TRUE
18 | bus_LV_3972-2_0_3_node_129 | 0.4 | n |  | TRUE
19 | bus_LV_3972-2_0_3_node_130 | 0.4 | n |  | TRUE
20 | bus_LV_3972-2_0_3_node_131 | 0.4 | n |  | TRUE
21 | bus_LV_3972-2_0_3_node_132 | 0.4 | n |  | TRUE
22 | bus_LV_3972-2_0_3_node_137 | 0.4 | n |  | TRUE
23 | bus_LV_3972-2_0_3_node_135 | 0.4 | n |  | TRUE
24 | bus_LV_3972-2_0_3_node_143 | 0.4 | n |  | TRUE
25 | bus_LV_3972-2_0_3_node_155 | 0.4 | n |  | TRUE
26 | bus_LV_3972-2_0_3_node_141 | 0.4 | n |  | TRUE
27 | bus_LV_3972-2_0_3_node_133 | 0.4 | n |  | TRUE
28 | bus_LV_3972-2_0_3_node_148 | 0.4 | n |  | TRUE
29 | bus_LV_3972-2_0_3_node_150 | 0.4 | n |  | TRUE
30 | bus_LV_3972-2_0_3_node_142 | 0.4 | n |  | TRUE
31 | bus_LV_3972-2_0_3_node_144 | 0.4 | n |  | TRUE
32 | bus_LV_3972-2_0_3_node_145 | 0.4 | n |  | TRUE
33 | bus_LV_3972-2_0_3_node_146 | 0.4 | n |  | TRUE
34 | bus_LV_3972-2_0_3_node_147 | 0.4 | n |  | TRUE
35 | bus_LV_3972-2_0_3_node_149 | 0.4 | n |  | TRUE
36 | bus_LV_3972-2_0_3_node_153 | 0.4 | n |  | TRUE
37 | bus_LV_3972-2_0_3_node_159 | 0.4 | n |  | TRUE
38 | bus_LV_3972-2_0_3_node_151 | 0.4 | n |  | TRUE
39 | bus_LV_3972-2_0_3_node_152 | 0.4 | n |  | TRUE
40 | bus_LV_3972-2_0_3_node_156 | 0.4 | n |  | TRUE
41 | bus_LV_3972-2_0_3_node_154 | 0.4 | n |  | TRUE
42 | bus_LV_3972-2_0_3_node_134 | 0.4 | n |  | TRUE
43 | bus_LV_3972-2_0_3_node_127 | 0.4 | n |  | TRUE
44 | bus_LV_3972-2_0_3_node_157 | 0.4 | n |  | TRUE
45 | bus_LV_3972-2_0_3_node_158 | 0.4 | n |  | TRUE
46 | bus_LV_3972-2_0_3_node_115 | 0.4 | n |  | TRUE
47 | bus_LV_3972-2_0_3_node_136 | 0.4 | n |  | TRUE
48 | bus_LV_3972-2_0_3_node_162 | 0.4 | n |  | TRUE
49 | bus_LV_3972-2_0_3_node_161 | 0.4 | n |  | TRUE
50 | bus_LV_3972-2_0_3_node_116 | 0.4 | n |  | TRUE
51 | bus_MV_176_1_node_197 | 20 | n |  | TRUE

## load
| name | bus | p_mw | q_mvar | const_z_percent | const_i_percent | sn_mva | scaling | in_service | type
0 | LV_3972-2_0_3_load_0 | 0 | 0.00047315 | 0.00011858 | 0 | 0 |  | 1 | TRUE | wye
1 | LV_3972-2_0_3_load_1 | 1 | 0.00049915 | 0.0001251 | 0 | 0 |  | 1 | TRUE | wye
2 | LV_3972-2_0_3_load_2 | 2 | 0.00036633 | 9.1811e-05 | 0 | 0 |  | 1 | TRUE | wye
3 | LV_3972-2_0_3_load_3 | 3 | 0.0006779 | 0.0001699 | 0 | 0 |  | 1 | TRUE | wye
4 | LV_3972-2_0_3_load_4 | 5 | 0.020722 | 0.0051933 | 0 | 0 |  | 1 | TRUE | wye
5 | LV_3972-2_0_3_load_6 | 7 | 0.0042658 | 0.0010691 | 0 | 0 |  | 1 | TRUE | wye
6 | LV_3972-2_0_3_load_7 | 9 | 0.0034886 | 0.00087433 | 0 | 0 |  | 1 | TRUE | wye
7 | LV_3972-2_0_3_load_10 | 13 | 0.0036731 | 0.00092056 | 0 | 0 |  | 1 | TRUE | wye
8 | LV_3972-2_0_3_load_14 | 14 | 0.0018554 | 0.00046501 | 0 | 0 |  | 1 | TRUE | wye
9 | LV_3972-2_0_3_load_12 | 15 | 0.00049261 | 0.00012346 | 0 | 0 |  | 1 | TRUE | wye
10 | LV_3972-2_0_3_load_15 | 16 | 0.00022758 | 5.7038e-05 | 0 | 0 |  | 1 | TRUE | wye
11 | LV_3972-2_0_3_load_160 | 17 | 0.00036223 | 9.0784e-05 | 0 | 0 |  | 1 | TRUE | wye
12 | LV_3972-2_0_3_load_129 | 18 | 0.00027037 | 6.776e-05 | 0 | 0 |  | 1 | TRUE | wye
13 | LV_3972-2_0_3_load_130 | 19 | 0.0002676 | 6.7068e-05 | 0 | 0 |  | 1 | TRUE | wye
14 | LV_3972-2_0_3_load_131 | 20 | 0.00015611 | 3.9125e-05 | 0 | 0 |  | 1 | TRUE | wye
15 | LV_3972-2_0_3_load_132 | 21 | 0.00041945 | 0.00010513 | 0 | 0 |  | 1 | TRUE | wye
16 | LV_3972-2_0_3_load_155 | 25 | 0.0072898 | 0.001827 | 0 | 0 |  | 1 | TRUE | wye
17 | LV_3972-2_0_3_load_133 | 27 | 0.0032083 | 0.00080408 | 0 | 0 |  | 1 | TRUE | wye
18 | LV_3972-2_0_3_load_150 | 29 | 0.00022185 | 5.56e-05 | 0 | 0 |  | 1 | TRUE | wye
19 | LV_3972-2_0_3_load_142 | 30 | 0.00076754 | 0.00019236 | 0 | 0 |  | 1 | TRUE | wye
20 | LV_3972-2_0_3_load_144 | 31 | 0.00019655 | 4.926e-05 | 0 | 0 |  | 1 | TRUE | wye
21 | LV_3972-2_0_3_load_145 | 32 | 0.00049282 | 0.00012351 | 0 | 0 |  | 1 | TRUE | wye
22 | LV_3972-2_0_3_load_146 | 33 | 0.0014443 | 0.00036197 | 0 | 0 |  | 1 | TRUE | wye
23 | LV_3972-2_0_3_load_147 | 34 | 0.0037063 | 0.00092889 | 0 | 0 |  | 1 | TRUE | wye
24 | LV_3972-2_0_3_load_149 | 35 | 0.0024586 | 0.00061619 | 0 | 0 |  | 1 | TRUE | wye
25 | LV_3972-2_0_3_load_153 | 36 | 0.0040576 | 0.0010169 | 0 | 0 |  | 1 | TRUE | wye
26 | LV_3972-2_0_3_load_159 | 37 | 0.00023166 | 5.8058e-05 | 0 | 0 |  | 1 | TRUE | wye
27 | LV_3972-2_0_3_load_151 | 38 | 0.00027411 | 6.8697e-05 | 0 | 0 |  | 1 | TRUE | wye
28 | LV_3972-2_0_3_load_152 | 39 | 0.0018813 | 0.0004715 | 0 | 0 |  | 1 | TRUE | wye
29 | LV_3972-2_0_3_load_156 | 40 | 0.00053722 | 0.00013464 | 0 | 0 |  | 1 | TRUE | wye
30 | LV_3972-2_0_3_load_154 | 41 | 0.0017893 | 0.00044845 | 0 | 0 |  | 1 | TRUE | wye
31 | LV_3972-2_0_3_load_134 | 42 | 9.3749e-05 | 2.3496e-05 | 0 | 0 |  | 1 | TRUE | wye
32 | LV_3972-2_0_3_load_127 | 43 | 0.00095585 | 0.00023956 | 0 | 0 |  | 1 | TRUE | wye
33 | LV_3972-2_0_3_load_157 | 44 | 0.00052982 | 0.00013278 | 0 | 0 |  | 1 | TRUE | wye
34 | LV_3972-2_0_3_load_136 | 47 | 0.0041794 | 0.0010475 | 0 | 0 |  | 1 | TRUE | wye
35 | LV_3972-2_0_3_load_162 | 48 | 0.00036735 | 9.2067e-05 | 0 | 0 |  | 1 | TRUE | wye
36 | LV_3972-2_0_3_load_161 | 49 | 0.000329 | 8.2456e-05 | 0 | 0 |  | 1 | TRUE | wye
37 | LV_3972-2_0_3_load_116 | 50 | 0.0029671 | 0.00074362 | 0 | 0 |  | 1 | TRUE | wye

## ext_grid
| name | bus | vm_pu | va_degree | slack_weight | in_service
0 |  | 0 | 1 | 0 | 1 | TRUE

## line
| name | std_type | from_bus | to_bus | length_km | r_ohm_per_km | x_ohm_per_km | c_nf_per_km | g_us_per_km | max_i_ka | df | parallel | type | in_service
0 | LV_3972-2_0_3_line_0 | NAYY 4x150 SE | 0 | 1 | 0.022806 | 0.208 | 0.08 | 261 | 0 | 0.27 | 1 | 2 | cs | TRUE
1 | LV_3972-2_0_3_line_1 | NAYY 4x150 SE | 0 | 2 | 0.0058156 | 0.208 | 0.08 | 261 | 0 | 0.27 | 1 | 1 | cs | TRUE
2 | LV_3972-2_0_3_line_2 | NAYY 4x150 SE | 1 | 3 | 0.01409 | 0.208 | 0.08 | 261 | 0 | 0.27 | 1 | 2 | cs | TRUE
3 | LV_3972-2_0_3_line_3 | NAYY 4x150 SE | 3 | 4 | 0.019736 | 0.208 | 0.08 | 261 | 0 | 0.27 | 1 | 2 | cs | TRUE
4 | LV_3972-2_0_3_line_4 | NAYY 4x150 SE | 4 | 26 | 0.003717 | 0.208 | 0.08 | 261 | 0 | 0.27 | 1 | 2 | cs | TRUE
5 | LV_3972-2_0_3_line_5 | NAYY 4x150 SE | 5 | 6 | 0.034476 | 0.208 | 0.08 | 261 | 0 | 0.27 | 1 | 1 | cs | TRUE
6 | LV_3972-2_0_3_line_6 | NAYY 4x150 SE | 6 | 7 | 0.0096154 | 0.208 | 0.08 | 261 | 0 | 0.27 | 1 | 1 | cs | TRUE
7 | LV_3972-2_0_3_line_7 | NAYY 4x150 SE | 7 | 8 | 0.008797 | 0.208 | 0.08 | 261 | 0 | 0.27 | 1 | 1 | cs | TRUE
8 | LV_3972-2_0_3_line_8 | NAYY 4x150 SE | 8 | 11 | 0.020194 | 0.208 | 0.08 | 261 | 0 | 0.27 | 1 | 1 | cs | TRUE
9 | LV_3972-2_0_3_line_9 | NAYY 4x150 SE | 9 | 10 | 0.004754 | 0.208 | 0.08 | 261 | 0 | 0.27 | 1 | 1 | cs | TRUE
10 | LV_3972-2_0_3_line_10 | NAYY 4x150 SE | 9 | 11 | 0.037847 | 0.208 | 0.08 | 261 | 0 | 0.27 | 1 | 1 | cs | TRUE
11 | LV_3972-2_0_3_line_11 | NAYY 4x150 SE | 10 | 12 | 0.10198 | 0.208 | 0.08 | 261 | 0 | 0.27 | 1 | 2 | cs | TRUE
12 | LV_3972-2_0_3_line_12 | NAYY 4x150 SE | 12 | 16 | 0.15637 | 0.208 | 0.08 | 261 | 0 | 0.27 | 1 | 2 | cs | TRUE
13 | LV_3972-2_0_3_line_13 | NAYY 4x150 SE | 12 | 15 | 0.046731 | 0.208 | 0.08 | 261 | 0 | 0.27 | 1 | 1 | cs | TRUE
14 | LV_3972-2_0_3_line_14 | NAYY 4x150 SE | 13 | 14 | 0.044706 | 0.208 | 0.08 | 261 | 0 | 0.27 | 1 | 1 | cs | TRUE
15 | LV_3972-2_0_3_line_15 | NAYY 4x150 SE | 14 | 15 | 0.05664 | 0.208 | 0.08 | 261 | 0 | 0.27 | 1 | 1 | cs | TRUE
16 | LV_3972-2_0_3_line_16 | NAYY 4x150 SE | 16 | 17 | 0.0058651 | 0.208 | 0.08 | 261 | 0 | 0.27 | 1 | 2 | cs | TRUE
17 | LV_3972-2_0_3_line_17 | NAYY 4x150 SE | 17 | 49 | 0.026123 | 0.208 | 0.08 | 261 | 0 | 0.27 | 1 | 2 | cs | TRUE
18 | LV_3972-2_0_3_line_18 | NAYY 4x150 SE | 18 | 19 | 0.0078188 | 0.208 | 0.08 | 261 | 0 | 0.27 | 1 | 2 | cs | TRUE
19 | LV_3972-2_0_3_line_19 | NAYY 4x150 SE | 18 | 20 | 0.0047251 | 0.208 | 0.08 | 261 | 0 | 0.27 | 1 | 2 | cs | TRUE
20 | LV_3972-2_0_3_line_20 | NAYY 4x150 SE | 19 | 21 | 0.0049855 | 0.208 | 0.08 | 261 | 0 | 0.27 | 1 | 2 | cs | TRUE
21 | LV_3972-2_0_3_line_21 | NAYY 4x150 SE | 20 | 27 | 0.025229 | 0.208 | 0.08 | 261 | 0 | 0.27 | 1 | 2 | cs | TRUE
22 | LV_3972-2_0_3_line_22 | NAYY 4x150 SE | 21 | 24 | 0.098451 | 0.208 | 0.08 | 261 | 0 | 0.27 | 1 | 2 | cs | TRUE
23 | LV_3972-2_0_3_line_23 | NAYY 4x150 SE | 22 | 23 | 0.015919 | 0.208 | 0.08 | 261 | 0 | 0.27 | 1 | 1 | cs | TRUE
24 | LV_3972-2_0_3_line_24 | NAYY 4x150 SE | 22 | 24 | 0.035748 | 0.208 | 0.08 | 261 | 0 | 0.27 | 1 | 2 | cs | TRUE
25 | LV_3972-2_0_3_line_25 | NAYY 4x150 SE | 22 | 25 | 0.021561 | 0.208 | 0.08 | 261 | 0 | 0.27 | 1 | 2 | cs | TRUE
26 | LV_3972-2_0_3_line_26 | NAYY 4x150 SE | 23 | 47 | 0.025325 | 0.208 | 0.08 | 261 | 0 | 0.27 | 1 | 1 | cs | TRUE
27 | LV_3972-2_0_3_line_27 | NAYY 4x150 SE | 23 | 42 | 0.11738 | 0.208 | 0.08 | 261 | 0 | 0.27 | 1 | 1 | cs | TRUE
28 | LV_3972-2_0_3_line_28 | NAYY 4x150 SE | 24 | 30 | 0.025413 | 0.208 | 0.08 | 261 | 0 | 0.27 | 1 | 1 | cs | TRUE
29 | LV_3972-2_0_3_line_29 | NAYY 4x150 SE | 25 | 41 | 0.0029651 | 0.208 | 0.08 | 261 | 0 | 0.27 | 1 | 2 | cs | TRUE
30 | LV_3972-2_0_3_line_30 | NAYY 4x150 SE | 26 | 28 | 0.026291 | 0.208 | 0.08 | 261 | 0 | 0.27 | 1 | 2 | cs | TRUE
31 | LV_3972-2_0_3_line_31 | NAYY 4x150 SE | 26 | 29 | 0.042823 | 0.208 | 0.08 | 261 | 0 | 0.27 | 1 | 1 | cs | TRUE
32 | LV_3972-2_0_3_line_32 | NAYY 4x150 SE | 27 | 37 | 0.080019 | 0.208 | 0.08 | 261 | 0 | 0.27 | 1 | 2 | cs | TRUE
33 | LV_3972-2_0_3_line_33 | NAYY 4x150 SE | 28 | 36 | 0.01307 | 0.208 | 0.08 | 261 | 0 | 0.27 | 1 | 2 | cs | TRUE
34 | LV_3972-2_0_3_line_34 | NAYY 4x150 SE | 28 | 33 | 0.015262 | 0.208 | 0.08 | 261 | 0 | 0.27 | 1 | 1 | cs | TRUE
35 | LV_3972-2_0_3_line_35 | NAYY 4x150 SE | 29 | 38 | 0.025834 | 0.208 | 0.08 | 261 | 0 | 0.27 | 1 | 1 | cs | TRUE
36 | LV_3972-2_0_3_line_36 | NAYY 4x150 SE | 31 | 32 | 0.0010608 | 0.208 | 0.08 | 261 | 0 | 0.27 | 1 | 1 | cs | TRUE
37 | LV_3972-2_0_3_line_37 | NAYY 4x150 SE | 31 | 33 | 0.034546 | 0.208 | 0.08 | 261 | 0 | 0.27 | 1 | 1 | cs | TRUE
38 | LV_3972-2_0_3_line_38 | NAYY 4x150 SE | 32 | 34 | 0.10271 | 0.208 | 0.08 | 261 | 0 | 0.27 | 1 | 1 | cs | TRUE
39 | LV_3972-2_0_3_line_39 | NAYY 4x150 SE | 34 | 35 | 0.002077 | 0.208 | 0.08 | 261 | 0 | 0.27 | 1 | 1 | cs | TRUE
40 | LV_3972-2_0_3_line_40 | NAYY 4x150 SE | 36 | 41 | 0.03827 | 0.208 | 0.08 | 261 | 0 | 0.27 | 1 | 2 | cs | TRUE
41 | LV_3972-2_0_3_line_41 | NAYY 4x150 SE | 37 | 48 | 0.10568 | 0.208 | 0.08 | 261 | 0 | 0.27 | 1 | 2 | cs | TRUE
42 | LV_3972-2_0_3_line_42 | NAYY 4x150 SE | 38 | 39 | 0.0036591 | 0.208 | 0.08 | 261 | 0 | 0.27 | 1 | 1 | cs | TRUE
43 | LV_3972-2_0_3_line_43 | NAYY 4x150 SE | 39 | 40 | 0.013077 | 0.208 | 0.08 | 261 | 0 | 0.27 | 1 | 1 | cs | TRUE
44 | LV_3972-2_0_3_line_44 | NAYY 4x150 SE | 40 | 44 | 0.019224 | 0.208 | 0.08 | 261 | 0 | 0.27 | 1 | 1 | cs | TRUE
45 | LV_3972-2_0_3_line_45 | NAYY 4x150 SE | 42 | 43 | 0.24439 | 0.208 | 0.08 | 261 | 0 | 0.27 | 1 | 1 | cs | TRUE
46 | LV_3972-2_0_3_line_46 | NAYY 4x150 SE | 44 | 45 | 0.077088 | 0.208 | 0.08 | 261 | 0 | 0.27 | 1 | 1 | cs | TRUE
47 | LV_3972-2_0_3_line_47 | NAYY 4x150 SE | 45 | 46 | 0.56359 | 0.208 | 0.08 | 261 | 0 | 0.27 | 1 | 1 | cs | TRUE
48 | LV_3972-2_0_3_line_48 | NAYY 4x150 SE | 46 | 50 | 0.05105 | 0.208 | 0.08 | 261 | 0 | 0.27 | 1 | 1 | cs | TRUE
49 | LV_3972-2_0_3_line_49 | NAYY 4x150 SE | 48 | 49 | 0.022582 | 0.208 | 0.08 | 261 | 0 | 0.27 | 1 | 2 | cs | TRUE

## trafo
| name | std_type | hv_bus | lv_bus | sn_mva | vn_hv_kv | vn_lv_kv | vk_percent | vkr_percent | pfe_kw | i0_percent | shift_degree | tap_side | tap_neutral | tap_min | tap_max | tap_step_percent | tap_step_degree | tap_pos | tap_phase_shifter | parallel | df | in_service
0 | LV_3972-2_0_3_trafo_0 | 0.25 MVA 20/0.4 kV | 51 | 0 | 0.25 | 20 | 0.4 | 6 | 1.44 | 0.8 | 0.32 | 150 | hv | 0 | -2 | 2 | 2.5 | 0 | 0 | FALSE | 1 | 1 | TRUE

## line_geodata
| x0 | y0 | x1 | y1 | x2 | y2 | x3 | y3 | x4 | y4 | x5 | y5 | x6 | y6 | x7 | y7 | x8 | y8
0 | 2766890.5819 | 1205219.0246 | 2766893.5969 | 1205225.5113 | 2766893.3675 | 1205231.2658 | 2766891.576 | 1205240.996
1 | 2766890.5819 | 1205219.0246 | 2766888.1306 | 1205213.7509
2 | 2766889.0247 | 1205254.853 | 2766891.576 | 1205240.996
3 | 2766885.4511 | 1205274.2624 | 2766889.0247 | 1205254.853
4 | 2766885.4511 | 1205274.2624 | 2766882.3817 | 1205272.1525
5 | 2766927.4188 | 1205001.5034 | 2766918.9607 | 1205034.9261
6 | 2766927.4188 | 1205001.5034 | 2766933.9108 | 1205008.5965
7 | 2766939.8501 | 1205015.0858 | 2766933.9108 | 1205008.5965
8 | 2766939.8501 | 1205015.0858 | 2766953.5 | 1205030.0034
9 | 2766982.2543 | 1205061.4366 | 2766979.0455 | 1205057.9289
10 | 2766953.5 | 1205030.0034 | 2766979.0455 | 1205057.9289
11 | 2766982.2543 | 1205061.4366 | 2767052.257 | 1205135.5968
12 | 2767052.257 | 1205135.5968 | 2767102.8616 | 1205163.5941 | 2767137.1012 | 1205195.0816 | 2767145.4034 | 1205204.6785 | 2767148.8515 | 1205217.9985 | 2767168.5289 | 1205234.3328
13 | 2767052.257 | 1205135.5968 | 2767035.8913 | 1205179.3687
14 | 2766956.8481 | 1205218.2947 | 2767001.3495 | 1205222.5652
15 | 2767001.3495 | 1205222.5652 | 2767009.3766 | 1205210.7231 | 2767017.0735 | 1205195.1794 | 2767020.933 | 1205189.4598 | 2767025.7486 | 1205185.4796 | 2767035.8913 | 1205179.3687
16 | 2767173.0418 | 1205238.079 | 2767168.5289 | 1205234.3328
17 | 2767173.0418 | 1205238.079 | 2767184.6251 | 1205247.6943 | 2767193.5395 | 1205254.2556
18 | 2767046.5383 | 1205330.3084 | 2767054.1356 | 1205332.1563
19 | 2767058.7269 | 1205333.273 | 2767054.1356 | 1205332.1563
20 | 2767041.694 | 1205329.1302 | 2767046.5383 | 1205330.3084
21 | 2767083.2414 | 1205339.2356 | 2767058.7269 | 1205333.273
22 | 2766946.0324 | 1205305.8629 | 2767041.694 | 1205329.1302
23 | 2766938.4809 | 1205340.7065 | 2766937.683 | 1205349.092 | 2766939.7344 | 1205356.3005
24 | 2766946.0324 | 1205305.8629 | 2766939.3878 | 1205331.1452 | 2766938.4809 | 1205340.7065
25 | 2766938.4809 | 1205340.7065 | 2766924.6014 | 1205332.9335 | 2766920.4955 | 1205329.0479
26 | 2766939.7344 | 1205356.3005 | 2766919.7573 | 1205356.4422 | 2766914.4875 | 1205355.1716
27 | 2766939.7344 | 1205356.3005 | 2766941.4069 | 1205360.7292 | 2766946.9803 | 1205371.5506 | 2766958.2213 | 1205386.8347 | 2766969.8 | 1205394.6768 | 2766989.2185 | 1205405.7857 | 2767002.7266 | 1205413.4928 | 2767021.2204 | 1205419.8382 | 2767031.2478 | 1205419.3262
28 | 2766946.0324 | 1205305.8629 | 2766936.3399 | 1205303.512 | 2766922.1969 | 1205297.3199
29 | 2766920.4955 | 1205329.0479 | 2766918.3419 | 1205327.0099
30 | 2766882.3817 | 1205272.1525 | 2766879.8244 | 1205277.5861 | 2766878.5511 | 1205290.4514 | 2766876.5265 | 1205297.5236
31 | 2766882.3817 | 1205272.1525 | 2766847.1114 | 1205247.8658
32 | 2767083.2414 | 1205339.2356 | 2767093.8664 | 1205341.8198 | 2767160.4947 | 1205360.0747
33 | 2766876.5265 | 1205297.5236 | 2766887.5522 | 1205304.5428
34 | 2766876.5265 | 1205297.5236 | 2766863.9818 | 1205288.8317
35 | 2766847.1114 | 1205247.8658 | 2766825.8339 | 1205233.2143
36 | 2766835.996 | 1205282.3826 | 2766835.1872 | 1205283.069
37 | 2766835.996 | 1205282.3826 | 2766838.2986 | 1205280.4285 | 2766847.685 | 1205275.7642 | 2766851.0691 | 1205277.2379 | 2766863.9818 | 1205288.8317 | 2766863.9818 | 1205288.8317
38 | 2766859.4223 | 1205372.7326 | 2766854.2864 | 1205363.0633 | 2766845.2624 | 1205347.1519 | 2766839.7695 | 1205335.621 | 2766830.2248 | 1205315.1909 | 2766823.1508 | 1205298.6779 | 2766827.2739 | 1205289.7848 | 2766835.1872 | 1205283.069
39 | 2766859.4223 | 1205372.7326 | 2766860.3966 | 1205374.5669
40 | 2766887.5522 | 1205304.5428 | 2766909.0883 | 1205318.2529 | 2766918.3419 | 1205327.0099
41 | 2767160.4947 | 1205360.0747 | 2767211.7266 | 1205267.6421
42 | 2766822.8201 | 1205231.1391 | 2766825.8339 | 1205233.2143
43 | 2766822.8201 | 1205231.1391 | 2766812.0498 | 1205223.7228
44 | 2766812.0498 | 1205223.7228 | 2766796.2169 | 1205212.8204
45 | 2767031.2478 | 1205419.3262 | 2767100.2538 | 1205653.7674
46 | 2766725.759 | 1205183.4175 | 2766741.5894 | 1205186.2287 | 2766755.3473 | 1205190.4724 | 2766791.8613 | 1205209.8212 | 2766796.2169 | 1205212.8204
47 | 2766446.0119 | 1205672.6804 | 2766725.759 | 1205183.4175
48 | 2766446.0119 | 1205672.6804 | 2766428.4956 | 1205720.6315
49 | 2767211.7266 | 1205267.6421 | 2767193.5395 | 1205254.2556

## bus_geodata
| x | y | coords
0 | 2766890.5819 | 1205219.0246
1 | 2766891.576 | 1205240.996
2 | 2766888.1306 | 1205213.7509
3 | 2766889.0247 | 1205254.853
4 | 2766885.4511 | 1205274.2624
5 | 2766918.9607 | 1205034.9261
6 | 2766927.4188 | 1205001.5034
7 | 2766933.9108 | 1205008.5965
8 | 2766939.8501 | 1205015.0858
9 | 2766979.0455 | 1205057.9289
10 | 2766982.2543 | 1205061.4366
11 | 2766953.5 | 1205030.0034
12 | 2767052.257 | 1205135.5968
13 | 2766956.8481 | 1205218.2947
14 | 2767001.3495 | 1205222.5652
15 | 2767035.8913 | 1205179.3687
16 | 2767168.5289 | 1205234.3328
17 | 2767173.0418 | 1205238.079
18 | 2767054.1356 | 1205332.1563
19 | 2767046.5383 | 1205330.3084
20 | 2767058.7269 | 1205333.273
21 | 2767041.694 | 1205329.1302
22 | 2766938.4809 | 1205340.7065
23 | 2766939.7344 | 1205356.3005
24 | 2766946.0324 | 1205305.8629
25 | 2766920.4955 | 1205329.0479
26 | 2766882.3817 | 1205272.1525
27 | 2767083.2414 | 1205339.2356
28 | 2766876.5265 | 1205297.5236
29 | 2766847.1114 | 1205247.8658
30 | 2766922.1969 | 1205297.3199
31 | 2766835.996 | 1205282.3826
32 | 2766835.1872 | 1205283.069
33 | 2766863.9818 | 1205288.8317
34 | 2766859.4223 | 1205372.7327
35 | 2766860.3966 | 1205374.5669
36 | 2766887.5522 | 1205304.5428
37 | 2767160.4947 | 1205360.0747
38 | 2766825.8339 | 1205233.2143
39 | 2766822.8201 | 1205231.1391
40 | 2766812.0498 | 1205223.7228
41 | 2766918.3419 | 1205327.0099
42 | 2767031.2478 | 1205419.3262
43 | 2767100.2538 | 1205653.7674
44 | 2766796.2169 | 1205212.8204
45 | 2766725.759 | 1205183.4175
46 | 2766446.0119 | 1205672.6804
47 | 2766914.4875 | 1205355.1715
48 | 2767211.7266 | 1205267.6421
49 | 2767193.5395 | 1205254.2556
50 | 2766428.4956 | 1205720.6315
51 | 2766887.1031 | 1205204.0432

## line_std_types
| c_nf_per_km | r_ohm_per_km | x_ohm_per_km | max_i_ka | type | q_mm2 | alpha | voltage_rating
NAYY 4x50 SE | 210 | 0.642 | 0.083 | 0.142 | cs | 50 | 0.00403 | LV
NAYY 4x120 SE | 264 | 0.225 | 0.08 | 0.242 | cs | 120 | 0.00403 | LV
NAYY 4x150 SE | 261 | 0.208 | 0.08 | 0.27 | cs | 150 | 0.00403 | LV
NA2XS2Y 1x95 RM/25 12/20 kV | 216 | 0.313 | 0.132 | 0.252 | cs | 95 | 0.00403 | MV
NA2XS2Y 1x185 RM/25 12/20 kV | 273 | 0.161 | 0.117 | 0.362 | cs | 185 | 0.00403 | MV
NA2XS2Y 1x240 RM/25 12/20 kV | 304 | 0.122 | 0.112 | 0.421 | cs | 240 | 0.00403 | MV
NA2XS2Y 1x95 RM/25 6/10 kV | 315 | 0.313 | 0.123 | 0.249 | cs | 95 | 0.00403 | MV
NA2XS2Y 1x185 RM/25 6/10 kV | 406 | 0.161 | 0.11 | 0.358 | cs | 185 | 0.00403 | MV
NA2XS2Y 1x240 RM/25 6/10 kV | 456 | 0.122 | 0.105 | 0.416 | cs | 240 | 0.00403 | MV
NA2XS2Y 1x150 RM/25 12/20 kV | 250 | 0.206 | 0.116 | 0.319 | cs | 150 | 0.00403 | MV
NA2XS2Y 1x120 RM/25 12/20 kV | 230 | 0.253 | 0.119 | 0.283 | cs | 120 | 0.00403 | MV
NA2XS2Y 1x70 RM/25 12/20 kV | 190 | 0.443 | 0.132 | 0.22 | cs | 70 | 0.00403 | MV
NA2XS2Y 1x150 RM/25 6/10 kV | 360 | 0.206 | 0.11 | 0.315 | cs | 150 | 0.00403 | MV
NA2XS2Y 1x120 RM/25 6/10 kV | 340 | 0.253 | 0.113 | 0.28 | cs | 120 | 0.00403 | MV
NA2XS2Y 1x70 RM/25 6/10 kV | 280 | 0.443 | 0.123 | 0.217 | cs | 70 | 0.00403 | MV
N2XS(FL)2Y 1x120 RM/35 64/110 kV | 112 | 0.153 | 0.166 | 0.366 | cs | 120 | 0.00393 | HV
N2XS(FL)2Y 1x185 RM/35 64/110 kV | 125 | 0.099 | 0.156 | 0.457 | cs | 185 | 0.00393 | HV
N2XS(FL)2Y 1x240 RM/35 64/110 kV | 135 | 0.075 | 0.149 | 0.526 | cs | 240 | 0.00393 | HV
N2XS(FL)2Y 1x300 RM/35 64/110 kV | 144 | 0.06 | 0.144 | 0.588 | cs | 300 | 0.00393 | HV
15-AL1/3-ST1A 0.4 | 11 | 1.8769 | 0.35 | 0.105 | ol | 16 | 0.00403 | LV
24-AL1/4-ST1A 0.4 | 11.25 | 1.2012 | 0.335 | 0.14 | ol | 24 | 0.00403 | LV
48-AL1/8-ST1A 0.4 | 12.2 | 0.5939 | 0.3 | 0.21 | ol | 48 | 0.00403 | LV
94-AL1/15-ST1A 0.4 | 13.2 | 0.306 | 0.29 | 0.35 | ol | 94 | 0.00403 | LV
34-AL1/6-ST1A 10.0 | 9.7 | 0.8342 | 0.36 | 0.17 | ol | 34 | 0.00403 | MV
48-AL1/8-ST1A 10.0 | 10.1 | 0.5939 | 0.35 | 0.21 | ol | 48 | 0.00403 | MV
70-AL1/11-ST1A 10.0 | 10.4 | 0.4132 | 0.339 | 0.29 | ol | 70 | 0.00403 | MV
94-AL1/15-ST1A 10.0 | 10.75 | 0.306 | 0.33 | 0.35 | ol | 94 | 0.00403 | MV
122-AL1/20-ST1A 10.0 | 11.1 | 0.2376 | 0.323 | 0.41 | ol | 122 | 0.00403 | MV
149-AL1/24-ST1A 10.0 | 11.25 | 0.194 | 0.315 | 0.47 | ol | 149 | 0.00403 | MV
34-AL1/6-ST1A 20.0 | 9.15 | 0.8342 | 0.382 | 0.17 | ol | 34 | 0.00403 | MV
48-AL1/8-ST1A 20.0 | 9.5 | 0.5939 | 0.372 | 0.21 | ol | 48 | 0.00403 | MV
70-AL1/11-ST1A 20.0 | 9.7 | 0.4132 | 0.36 | 0.29 | ol | 70 | 0.00403 | MV
94-AL1/15-ST1A 20.0 | 10 | 0.306 | 0.35 | 0.35 | ol | 94 | 0.00403 | MV
122-AL1/20-ST1A 20.0 | 10.3 | 0.2376 | 0.344 | 0.41 | ol | 122 | 0.00403 | MV
149-AL1/24-ST1A 20.0 | 10.5 | 0.194 | 0.337 | 0.47 | ol | 149 | 0.00403 | MV
184-AL1/30-ST1A 20.0 | 10.75 | 0.1571 | 0.33 | 0.535 | ol | 184 | 0.00403 | MV
243-AL1/39-ST1A 20.0 | 11 | 0.1188 | 0.32 | 0.645 | ol | 243 | 0.00403 | MV
48-AL1/8-ST1A 110.0 | 8 | 0.5939 | 0.46 | 0.21 | ol | 48 | 0.00403 | HV
70-AL1/11-ST1A 110.0 | 8.4 | 0.4132 | 0.45 | 0.29 | ol | 70 | 0.00403 | HV
94-AL1/15-ST1A 110.0 | 8.65 | 0.306 | 0.44 | 0.35 | ol | 94 | 0.00403 | HV
122-AL1/20-ST1A 110.0 | 8.5 | 0.2376 | 0.43 | 0.41 | ol | 122 | 0.00403 | HV
149-AL1/24-ST1A 110.0 | 8.75 | 0.194 | 0.41 | 0.47 | ol | 149 | 0.00403 | HV
184-AL1/30-ST1A 110.0 | 8.8 | 0.1571 | 0.4 | 0.535 | ol | 184 | 0.00403 | HV
243-AL1/39-ST1A 110.0 | 9 | 0.1188 | 0.39 | 0.645 | ol | 243 | 0.00403 | HV
305-AL1/39-ST1A 110.0 | 9.2 | 0.0949 | 0.38 | 0.74 | ol | 305 | 0.00403 | HV
490-AL1/64-ST1A 110.0 | 9.75 | 0.059 | 0.37 | 0.96 | ol | 490 | 0.00403 | HV
679-AL1/86-ST1A 110.0 | 9.95 | 0.042 | 0.36 | 1.15 | ol | 679 | 0.00403 | HV
490-AL1/64-ST1A 220.0 | 10 | 0.059 | 0.285 | 0.96 | ol | 490 | 0.00403 | HV
679-AL1/86-ST1A 220.0 | 11.7 | 0.042 | 0.275 | 1.15 | ol | 679 | 0.00403 | HV
490-AL1/64-ST1A 380.0 | 11 | 0.059 | 0.253 | 0.96 | ol | 490 | 0.00403 | HV
679-AL1/86-ST1A 380.0 | 14.6 | 0.042 | 0.25 | 1.15 | ol | 679 | 0.00403 | HV

## trafo_std_types
| i0_percent | pfe_kw | vkr_percent | sn_mva | vn_lv_kv | vn_hv_kv | vk_percent | shift_degree | vector_group | tap_side | tap_neutral | tap_min | tap_max | tap_step_degree | tap_step_percent | tap_phase_shifter
160 MVA 380/110 kV | 0.06 | 60 | 0.25 | 160 | 110 | 380 | 12.2 | 0 | Yy0 | hv | 0 | -9 | 9 | 0 | 1.5 | FALSE
100 MVA 220/110 kV | 0.06 | 55 | 0.26 | 100 | 110 | 220 | 12 | 0 | Yy0 | hv | 0 | -9 | 9 | 0 | 1.5 | FALSE
63 MVA 110/20 kV | 0.04 | 22 | 0.32 | 63 | 20 | 110 | 18 | 150 | YNd5 | hv | 0 | -9 | 9 | 0 | 1.5 | FALSE
40 MVA 110/20 kV | 0.05 | 18 | 0.34 | 40 | 20 | 110 | 16.2 | 150 | YNd5 | hv | 0 | -9 | 9 | 0 | 1.5 | FALSE
25 MVA 110/20 kV | 0.07 | 14 | 0.41 | 25 | 20 | 110 | 12 | 150 | YNd5 | hv | 0 | -9 | 9 | 0 | 1.5 | FALSE
63 MVA 110/10 kV | 0.04 | 22 | 0.32 | 63 | 10 | 110 | 18 | 150 | YNd5 | hv | 0 | -9 | 9 | 0 | 1.5 | FALSE
40 MVA 110/10 kV | 0.05 | 18 | 0.34 | 40 | 10 | 110 | 16.2 | 150 | YNd5 | hv | 0 | -9 | 9 | 0 | 1.5 | FALSE
25 MVA 110/10 kV | 0.07 | 14 | 0.41 | 25 | 10 | 110 | 12 | 150 | YNd5 | hv | 0 | -9 | 9 | 0 | 1.5 | FALSE
0.25 MVA 20/0.4 kV | 0.32 | 0.8 | 1.44 | 0.25 | 0.4 | 20 | 6 | 150 | Yzn5 | hv | 0 | -2 | 2 | 0 | 2.5 | FALSE
0.4 MVA 20/0.4 kV | 0.3375 | 1.35 | 1.425 | 0.4 | 0.4 | 20 | 6 | 150 | Dyn5 | hv | 0 | -2 | 2 | 0 | 2.5 | FALSE
0.63 MVA 20/0.4 kV | 0.2619 | 1.65 | 1.206 | 0.63 | 0.4 | 20 | 6 | 150 | Dyn5 | hv | 0 | -2 | 2 | 0 | 2.5 | FALSE
0.25 MVA 10/0.4 kV | 0.24 | 0.6 | 1.2 | 0.25 | 0.4 | 10 | 4 | 150 | Dyn5 | hv | 0 | -2 | 2 | 0 | 2.5 | FALSE
0.4 MVA 10/0.4 kV | 0.2375 | 0.95 | 1.325 | 0.4 | 0.4 | 10 | 4 | 150 | Dyn5 | hv | 0 | -2 | 2 | 0 | 2.5 | FALSE
0.63 MVA 10/0.4 kV | 0.1873 | 1.18 | 1.0794 | 0.63 | 0.4 | 10 | 4 | 150 | Dyn5 | hv | 0 | -2 | 2 | 0 | 2.5 | FALSE

## trafo3w_std_types
| sn_hv_mva | sn_mv_mva | sn_lv_mva | vn_hv_kv | vn_mv_kv | vn_lv_kv | vk_hv_percent | vk_mv_percent | vk_lv_percent | vkr_hv_percent | vkr_mv_percent | vkr_lv_percent | pfe_kw | i0_percent | shift_mv_degree | shift_lv_degree | vector_group | tap_side | tap_neutral | tap_min | tap_max | tap_step_percent
63/25/38 MVA 110/20/10 kV | 63 | 25 | 38 | 110 | 20 | 10 | 10.4 | 10.4 | 10.4 | 0.28 | 0.32 | 0.35 | 35 | 0.89 | 0 | 0 | YN0yn0yn0 | hv | 0 | -10 | 10 | 1.2
63/25/38 MVA 110/10/10 kV | 63 | 25 | 38 | 110 | 10 | 10 | 10.4 | 10.4 | 10.4 | 0.28 | 0.32 | 0.35 | 35 | 0.89 | 0 | 0 | YN0yn0yn0 | hv | 0 | -10 | 10 | 1.2

## fuse_std_types
| fuse_type | i_rated_a | t_avg | t_min | t_total | x_avg | x_min | x_total
HV 100A | HV 100A | 100 | 0 | [10.0, 3.64, 0.854, 0.281, 0.1, 0.0531, 0.022, 0.01] | [10.0, 4.267, 1.21, 0.403, 0.1, 0.058, 0.022, 0.01] | 0 | [300.0, 350.0, 450.0, 550.0, 700.0, 850.0, 1200.0, 1752.0] | [600.0, 700.0, 900.0, 1150.0, 1665.0, 2000.0, 3000.0, 4313.0]
HV 10A | HV 10A | 10 | 0 | [10.0, 1675.0, 0.344, 0.156, 0.1, 0.0417, 0.0171, 0.01] | [10.0, 1.3, 0.3, 0.155, 0.1, 0.0555, 0.023, 0.01] | 0 | [30.0, 32.0, 35.0, 37.0, 39.0, 50.0, 70.0, 88.0] | [60.0, 70.0, 80.0, 87.0, 94.0, 110.0, 150.0, 216.0]
HV 125A | HV 125A | 125 | 0 | [10.0, 1.82, 0.344, 0.1, 0.0467, 0.0269, 0.01] | [10.0, 2.478, 0.426, 0.1, 0.0427, 0.0211, 0.01] | 0 | [375.0, 500.0, 700.0, 925.0, 1200.0, 1500.0, 2341.0] | [750.0, 1000.0, 1500.0, 2200.0, 3000.0, 4000.0, 5765.0]
HV 160A | HV 160A | 160 | 0 | [10.0, 4.15, 1.03, 0.198, 0.1, 0.051, 0.0172, 0.01] | [10.0, 2.3, 0.734, 0.274, 0.1, 0.046, 0.0177, 0.01] | 0 | [480.0, 550.0, 700.0, 1000.0, 1260.0, 1600.0, 2500.0, 3227.0] | [960.0, 1300.0, 1700.0, 2200.0, 2996.0, 4000.0, 6000.0, 7946.0]
HV 16A | HV 16A | 16 | 0 | [10.0, 0.352, 0.164, 0.1, 0.0649, 0.0342, 0.01] | [10.0, 2.34, 0.722, 0.181, 0.1, 0.055, 0.0296, 0.01] | 0 | [48.0, 60.0, 65.0, 71.0, 80.0, 100.0, 162.0] | [96.0, 110.0, 125.0, 150.0, 168.0, 200.0, 250.0, 398.0]
HV 200A | HV 200A | 200 | 0 | [10.0, 4.267, 1.21, 0.403, 0.1, 0.058, 0.022, 0.01] | [10.0, 3.73, 1.654, 0.328, 0.1, 0.0531, 0.019, 0.01] | 0 | [600.0, 700.0, 900.0, 1150.0, 1665.0, 2000.0, 3000.0, 4313.0] | [1200.0, 1500.0, 1800.0, 2700.0, 3960.0, 5000.0, 7500.0, 10620.0]
HV 20A | HV 20A | 20 | 0 | [10.0, 1.3, 0.3, 0.155, 0.1, 0.0555, 0.023, 0.01] | [10.0, 1.3, 0.161, 0.1, 0.0611, 0.0399, 0.0141, 0.01] | 0 | [60.0, 70.0, 80.0, 87.0, 94.0, 110.0, 150.0, 216.0] | [120.0, 150.0, 200.0, 223.0, 260.0, 300.0, 450.0, 532.0]
HV 25A | HV 25A | 25 | 0 | [10.0, 2.512, 0.833, 0.299, 0.1, 0.0372, 0.0223, 0.01] | [10.0, 3.125, 0.597, 0.198, 0.1, 0.0378, 0.022, 0.01] | 0 | [75.0, 82.0, 90.0, 100.0, 124.0, 170.0, 200.0, 289.0] | [150.0, 170.0, 210.0, 250.0, 294.0, 400.0, 500.0, 711.0]
HV 31.5A | HV 31.5A | 31.5 | 0 | [10.0, 2.34, 0.722, 0.181, 0.1, 0.055, 0.0296, 0.01] | [10.0, 2.84, 0.368, 0.164, 0.1, 0.0621, 0.0378, 0.0195, 0.01] | 0 | [95.0, 110.0, 125.0, 150.0, 165.0, 200.0, 250.0, 390.0] | [189.0, 220.0, 300.0, 350.0, 393.0, 450.0, 530.0, 700.0, 960.0]
HV 40A | HV 40A | 40 | 0 | [10.0, 1.3, 0.161, 0.1, 0.0611, 0.0399, 0.0141, 0.01] | [10.0, 2.05, 0.369, 0.198, 0.1, 0.051, 0.0298, 0.01] | 0 | [120.0, 150.0, 200.0, 223.0, 260.0, 300.0, 450.0, 532.0] | [240.0, 300.0, 400.0, 450.0, 530.0, 650.0, 800.0, 1311.0]
HV 50A | HV 50A | 50 | 0 | [10.0, 3.215, 0.597, 0.198, 0.1, 0.0378, 0.022, 0.01] | [10.0, 3.64, 0.854, 0.281, 0.1, 0.0531, 0.022, 0.01] | 0 | [150.0, 170.0, 210.0, 250.0, 294.0, 400.0, 500.0, 711.0] | [300.0, 350.0, 450.0, 550.0, 700.0, 850.0, 1200.0, 1752.0]
HV 6.3A | HV 6.3A | 6.3 | 0 | [10.0, 1.39, 0.344, 0.168, 0.1, 0.056, 0.0263, 0.01] | [10.0, 1.711, 0.516, 0.198, 0.1, 0.0634, 0.0303, 0.01] | 0 | [19.0, 19.5, 20.4, 20.8, 22.0, 25.0, 32.0, 48.0] | [38.0, 40.0, 43.0, 48.0, 53.0, 60.0, 75.0, 118.0]
HV 63A | HV 63A | 63 | 0 | [10.0, 2.84, 0.368, 0.164, 0.1, 0.0621, 0.0378, 0.0195, 0.01] | [10.0, 1.82, 0.344, 0.1, 0.0467, 0.0269, 0.01] | 0 | [189.0, 220.0, 300.0, 350.0, 393.0, 450.0, 530.0, 700.0, 961.0] | [378.0, 500.0, 700.0, 934.0, 1200.0, 1500.0, 2366.0]
HV 80A | HV 80A | 80 | 0 | [10.0, 2.05, 0.369, 0.198, 0.1, 0.051, 0.0298, 0.01] | [10.0, 4.15, 1.03, 0.198, 0.1, 0.051, 0.0172, 0.01] | 0 | [240.0, 300.0, 400.0, 450.0, 530.0, 650.0, 800.0, 1311.0] | [480.0, 550.0, 700.0, 1000.0, 1260.0, 1600.0, 2500.0, 3227.0]
Siemens NH-1-100 | Siemens NH-1-100 | 100 | [5400.0, 2000.0, 400.0, 20.0, 1.0, 0.2, 0.012, 0.004] | 0 | 0 | [150.0, 190.0, 250.0, 430.0, 900.0, 1250.0, 2700.0, 3600.0] | 0 | 0
Siemens NH-1-125 | Siemens NH-1-125 | 125 | [4800.0, 120.0, 7.0, 0.1, 0.004] | 0 | 0 | [180.0, 400.0, 740.0, 2000.0, 4250.0] | 0 | 0
Siemens NH-1-16 | Siemens NH-1-16 | 16 | [4000.0, 400.0, 2.0, 0.1, 0.04, 0.01] | 0 | 0 | [26.0, 35.0, 75.0, 150.0, 200.0, 300.0] | 0 | 0
Siemens NH-1-160 | Siemens NH-1-160 | 160 | [4800.0, 120.0, 7.0, 0.1, 0.004] | 0 | 0 | [210.0, 500.0, 900.0, 2300.0, 5000.0] | 0 | 0
Siemens NH-1-25 | Siemens NH-1-25 | 25 | [4000.0, 1000.0, 10.0, 0.2, 0.02, 0.01] | 0 | 0 | [40.0, 50.0, 100.0, 210.0, 400.0, 500.0] | 0 | 0
Siemens NH-1-50 | Siemens NH-1-50 | 50 | [4000.0, 40.0, 4.0, 1.0, 0.02, 0.01] | 0 | 0 | [86.0, 200.0, 300.0, 400.0, 1000.0, 1280.0] | 0 | 0
Siemens NH-1-63 | Siemens NH-1-63 | 63 | [4000.0, 100.0, 10.0, 2.0, 0.04, 0.01] | 0 | 0 | [100.0, 200.0, 300.0, 400.0, 1000.0, 1500.0] | 0 | 0
Siemens NH-1-80 | Siemens NH-1-80 | 80 | [4800.0, 120.0, 7.0, 0.1, 0.01] | 0 | 0 | [150.58, 250.0, 450.0, 1150.0, 2470.0] | 0 | 0
Siemens NH-2-1000 | Siemens NH-2-1000 | 1000 | [4800.0, 120.0, 7.0, 0.1, 0.004] | 0 | 0 | [1900.0, 3500.0, 8400.0, 24000.0, 52000.0] | 0 | 0
Siemens NH-2-200 | Siemens NH-2-200 | 200 | [4800.0, 120.0, 7.0, 0.1, 0.004] | 0 | 0 | [280.0, 650.0, 1200.0, 3000.0, 7000.0] | 0 | 0
Siemens NH-2-224 | Siemens NH-2-224 | 224 | [4800.0, 120.0, 7.0, 0.2, 0.04, 0.004] | 0 | 0 | [400.0, 750.0, 1453.0, 3025.0, 4315.0, 7600.0] | 0 | 0
Siemens NH-2-250 | Siemens NH-2-250 | 250 | [4800.0, 120.0, 7.0, 0.1, 0.004] | 0 | 0 | [450.0, 800.0, 1650.0, 4000.0, 8500.0] | 0 | 0
Siemens NH-2-315 | Siemens NH-2-315 | 315 | [4800.0, 120.0, 7.0, 0.1, 0.004] | 0 | 0 | [550.0, 920.0, 1900.0, 5000.0, 11000.0] | 0 | 0
Siemens NH-2-355 | Siemens NH-2-355 | 355 | [4800.0, 120.0, 6.0, 0.1, 0.004] | 0 | 0 | [650.0, 1116.27, 2350.0, 5840.0, 12790.0] | 0 | 0
Siemens NH-2-400 | Siemens NH-2-400 | 400 | [4800.0, 120.0, 7.0, 0.1, 0.004] | 0 | 0 | [720.0, 1350.0, 2800.0, 6500.0, 15000.0] | 0 | 0
Siemens NH-2-425 | Siemens NH-2-425 | 425 | [4800.0, 120.0, 7.0, 0.1, 0.004] | 0 | 0 | [850.0, 1500.0, 3050.0, 7500.0, 16500.0] | 0 | 0
Siemens NH-2-630 | Siemens NH-2-630 | 630 | [4800.0, 120.0, 7.0, 0.1, 0.004] | 0 | 0 | [1200.0, 2000.0, 4800.0, 12000.0, 26000.0] | 0 | 0

## dtypes
| element | column | dtype
0 | bus | name | object
1 | bus | vn_kv | float64
2 | bus | type | object
3 | bus | zone | object
4 | bus | in_service | bool
5 | load | name | object
6 | load | bus | uint32
7 | load | p_mw | float64
8 | load | q_mvar | float64
9 | load | const_z_percent | float64
10 | load | const_i_percent | float64
11 | load | sn_mva | float64
12 | load | scaling | float64
13 | load | in_service | bool
14 | load | type | object
15 | ext_grid | name | object
16 | ext_grid | bus | uint32
17 | ext_grid | vm_pu | float64
18 | ext_grid | va_degree | float64
19 | ext_grid | slack_weight | float64
20 | ext_grid | in_service | bool
21 | line | name | object
22 | line | std_type | object
23 | line | from_bus | uint32
24 | line | to_bus | uint32
25 | line | length_km | float64
26 | line | r_ohm_per_km | float64
27 | line | x_ohm_per_km | float64
28 | line | c_nf_per_km | float64
29 | line | g_us_per_km | float64
30 | line | max_i_ka | float64
31 | line | df | float64
32 | line | parallel | uint32
33 | line | type | object
34 | line | in_service | bool
35 | trafo | name | object
36 | trafo | std_type | object
37 | trafo | hv_bus | uint32
38 | trafo | lv_bus | uint32
39 | trafo | sn_mva | float64
40 | trafo | vn_hv_kv | float64
41 | trafo | vn_lv_kv | float64
42 | trafo | vk_percent | float64
43 | trafo | vkr_percent | float64
44 | trafo | pfe_kw | float64
45 | trafo | i0_percent | float64
46 | trafo | shift_degree | float64
47 | trafo | tap_side | object
48 | trafo | tap_neutral | int32
49 | trafo | tap_min | int32
50 | trafo | tap_max | int32
51 | trafo | tap_step_percent | float64
52 | trafo | tap_step_degree | float64
53 | trafo | tap_pos | int32
54 | trafo | tap_phase_shifter | bool
55 | trafo | parallel | uint32
56 | trafo | df | float64
57 | trafo | in_service | bool
58 | line_geodata | coords | object
59 | bus_geodata | x | float64
60 | bus_geodata | y | float64
61 | bus_geodata | coords | object

## parameters
| version | format_version | converged | OPF_converged | name | f_hz | sn_mva
0 | 2.14.6 | 2.14.0 | FALSE | FALSE |  | 50 | 1