## bus
| name | vn_kv | type | zone | in_service
0 | bus_LV_3972-5_0_4_node_0 | 0.4 | n |  | TRUE
1 | bus_LV_3972-5_0_4_node_1 | 0.4 | n |  | TRUE
2 | bus_LV_3972-5_0_4_node_2 | 0.4 | n |  | TRUE
3 | bus_LV_3972-5_0_4_node_4 | 0.4 | n |  | TRUE
4 | bus_LV_3972-5_0_4_node_18 | 0.4 | n |  | TRUE
5 | bus_LV_3972-5_0_4_node_13 | 0.4 | n |  | TRUE
6 | bus_LV_3972-5_0_4_node_5 | 0.4 | n |  | TRUE
7 | bus_LV_3972-5_0_4_node_6 | 0.4 | n |  | TRUE
8 | bus_LV_3972-5_0_4_node_7 | 0.4 | n |  | TRUE
9 | bus_LV_3972-5_0_4_node_8 | 0.4 | n |  | TRUE
10 | bus_LV_3972-5_0_4_node_9 | 0.4 | n |  | TRUE
11 | bus_LV_3972-5_0_4_node_19 | 0.4 | n |  | TRUE
12 | bus_LV_3972-5_0_4_node_137 | 0.4 | n |  | TRUE
13 | bus_LV_3972-5_0_4_node_11 | 0.4 | n |  | TRUE
14 | bus_LV_3972-5_0_4_node_16 | 0.4 | n |  | TRUE
15 | bus_LV_3972-5_0_4_node_17 | 0.4 | n |  | TRUE
16 | bus_LV_3972-5_0_4_node_14 | 0.4 | n |  | TRUE
17 | bus_LV_3972-5_0_4_node_138 | 0.4 | n |  | TRUE
18 | bus_LV_3972-5_0_4_node_135 | 0.4 | n |  | TRUE
19 | bus_LV_3972-5_0_4_node_10 | 0.4 | n |  | TRUE
20 | bus_LV_3972-5_0_4_node_12 | 0.4 | n |  | TRUE
21 | bus_LV_3972-5_0_4_node_15 | 0.4 | n |  | TRUE
22 | bus_LV_3972-5_0_4_node_21 | 0.4 | n |  | TRUE
23 | bus_LV_3972-5_0_4_node_22 | 0.4 | n |  | TRUE
24 | bus_LV_3972-5_0_4_node_23 | 0.4 | n |  | TRUE
25 | bus_LV_3972-5_0_4_node_133 | 0.4 | n |  | TRUE
26 | bus_LV_3972-5_0_4_node_187 | 0.4 | n |  | TRUE
27 | bus_LV_3972-5_0_4_node_132 | 0.4 | n |  | TRUE
28 | bus_LV_3972-5_0_4_node_188 | 0.4 | n |  | TRUE
29 | bus_LV_3972-5_0_4_node_24 | 0.4 | n |  | TRUE
30 | bus_LV_3972-5_0_4_node_25 | 0.4 | n |  | TRUE
31 | bus_LV_3972-5_0_4_node_26 | 0.4 | n |  | TRUE
32 | bus_LV_3972-5_0_4_node_27 | 0.4 | n |  | TRUE
33 | bus_LV_3972-5_0_4_node_30 | 0.4 | n |  | TRUE
34 | bus_LV_3972-5_0_4_node_31 | 0.4 | n |  | TRUE
35 | bus_LV_3972-5_0_4_node_28 | 0.4 | n |  | TRUE
36 | bus_LV_3972-5_0_4_node_74 | 0.4 | n |  | TRUE
37 | bus_LV_3972-5_0_4_node_29 | 0.4 | n |  | TRUE
38 | bus_LV_3972-5_0_4_node_64 | 0.4 | n |  | TRUE
39 | bus_LV_3972-5_0_4_node_65 | 0.4 | n |  | TRUE
40 | bus_LV_3972-5_0_4_node_61 | 0.4 | n |  | TRUE
41 | bus_LV_3972-5_0_4_node_86 | 0.4 | n |  | TRUE
42 | bus_LV_3972-5_0_4_node_32 | 0.4 | n |  | TRUE
43 | bus_LV_3972-5_0_4_node_73 | 0.4 | n |  | TRUE
44 | bus_LV_3972-5_0_4_node_66 | 0.4 | n |  | TRUE
45 | bus_LV_3972-5_0_4_node_83 | 0.4 | n |  | TRUE
46 | bus_LV_3972-5_0_4_node_87 | 0.4 | n |  | TRUE
47 | bus_LV_3972-5_0_4_node_88 | 0.4 | n |  | TRUE
48 | bus_LV_3972-5_0_4_node_33 | 0.4 | n |  | TRUE
49 | bus_LV_3972-5_0_4_node_46 | 0.4 | n |  | TRUE
50 | bus_LV_3972-5_0_4_node_36 | 0.4 | n |  | TRUE
51 | bus_LV_3972-5_0_4_node_45 | 0.4 | n |  | TRUE
52 | bus_LV_3972-5_0_4_node_39 | 0.4 | n |  | TRUE
53 | bus_LV_3972-5_0_4_node_48 | 0.4 | n |  | TRUE
54 | bus_LV_3972-5_0_4_node_56 | 0.4 | n |  | TRUE
55 | bus_LV_3972-5_0_4_node_44 | 0.4 | n |  | TRUE
56 | bus_LV_3972-5_0_4_node_53 | 0.4 | n |  | TRUE
57 | bus_LV_3972-5_0_4_node_42 | 0.4 | n |  | TRUE
58 | bus_LV_3972-5_0_4_node_166 | 0.4 | n |  | TRUE
59 | bus_LV_3972-5_0_4_node_60 | 0.4 | n |  | TRUE
60 | bus_LV_3972-5_0_4_node_43 | 0.4 | n |  | TRUE
61 | bus_LV_3972-5_0_4_node_121 | 0.4 | n |  | TRUE
62 | bus_LV_3972-5_0_4_node_122 | 0.4 | n |  | TRUE
63 | bus_LV_3972-5_0_4_node_47 | 0.4 | n |  | TRUE
64 | bus_LV_3972-5_0_4_node_40 | 0.4 | n |  | TRUE
65 | bus_LV_3972-5_0_4_node_41 | 0.4 | n |  | TRUE
66 | bus_LV_3972-5_0_4_node_52 | 0.4 | n |  | TRUE
67 | bus_LV_3972-5_0_4_node_49 | 0.4 | n |  | TRUE
68 | bus_LV_3972-5_0_4_node_50 | 0.4 | n |  | TRUE
69 | bus_LV_3972-5_0_4_node_51 | 0.4 | n |  | TRUE
70 | bus_LV_3972-5_0_4_node_54 | 0.4 | n |  | TRUE
71 | bus_LV_3972-5_0_4_node_141 | 0.4 | n |  | TRUE
72 | bus_LV_3972-5_0_4_node_58 | 0.4 | n |  | TRUE
73 | bus_LV_3972-5_0_4_node_55 | 0.4 | n |  | TRUE
74 | bus_LV_3972-5_0_4_node_139 | 0.4 | n |  | TRUE
75 | bus_LV_3972-5_0_4_node_57 | 0.4 | n |  | TRUE
76 | bus_LV_3972-5_0_4_node_129 | 0.4 | n |  | TRUE
77 | bus_LV_3972-5_0_4_node_130 | 0.4 | n |  | TRUE
78 | bus_LV_3972-5_0_4_node_59 | 0.4 | n |  | TRUE
79 | bus_LV_3972-5_0_4_node_167 | 0.4 | n |  | TRUE
80 | bus_LV_3972-5_0_4_node_169 | 0.4 | n |  | TRUE
81 | bus_LV_3972-5_0_4_node_62 | 0.4 | n |  | TRUE
82 | bus_LV_3972-5_0_4_node_63 | 0.4 | n |  | TRUE
83 | bus_LV_3972-5_0_4_node_69 | 0.4 | n |  | TRUE
84 | bus_LV_3972-5_0_4_node_70 | 0.4 | n |  | TRUE
85 | bus_LV_3972-5_0_4_node_71 | 0.4 | n |  | TRUE
86 | bus_LV_3972-5_0_4_node_67 | 0.4 | n |  | TRUE
87 | bus_LV_3972-5_0_4_node_84 | 0.4 | n |  | TRUE
88 | bus_LV_3972-5_0_4_node_68 | 0.4 | n |  | TRUE
89 | bus_LV_3972-5_0_4_node_89 | 0.4 | n |  | TRUE
90 | bus_LV_3972-5_0_4_node_90 | 0.4 | n |  | TRUE
91 | bus_LV_3972-5_0_4_node_72 | 0.4 | n |  | TRUE
92 | bus_LV_3972-5_0_4_node_104 | 0.4 | n |  | TRUE
93 | bus_LV_3972-5_0_4_node_105 | 0.4 | n |  | TRUE
94 | bus_LV_3972-5_0_4_node_103 | 0.4 | n |  | TRUE
95 | bus_LV_3972-5_0_4_node_75 | 0.4 | n |  | TRUE
96 | bus_LV_3972-5_0_4_node_76 | 0.4 | n |  | TRUE
97 | bus_LV_3972-5_0_4_node_77 | 0.4 | n |  | TRUE
98 | bus_LV_3972-5_0_4_node_78 | 0.4 | n |  | TRUE
99 | bus_LV_3972-5_0_4_node_79 | 0.4 | n |  | TRUE
100 | bus_LV_3972-5_0_4_node_80 | 0.4 | n |  | TRUE
101 | bus_LV_3972-5_0_4_node_81 | 0.4 | n |  | TRUE
102 | bus_LV_3972-5_0_4_node_82 | 0.4 | n |  | TRUE
103 | bus_LV_3972-5_0_4_node_85 | 0.4 | n |  | TRUE
104 | bus_LV_3972-5_0_4_node_91 | 0.4 | n |  | TRUE
105 | bus_LV_3972-5_0_4_node_92 | 0.4 | n |  | TRUE
106 | bus_LV_3972-5_0_4_node_110 | 0.4 | n |  | TRUE
107 | bus_LV_3972-5_0_4_node_111 | 0.4 | n |  | TRUE
108 | bus_LV_3972-5_0_4_node_93 | 0.4 | n |  | TRUE
109 | bus_LV_3972-5_0_4_node_102 | 0.4 | n |  | TRUE
110 | bus_LV_3972-5_0_4_node_101 | 0.4 | n |  | TRUE
111 | bus_LV_3972-5_0_4_node_94 | 0.4 | n |  | TRUE
112 | bus_LV_3972-5_0_4_node_95 | 0.4 | n |  | TRUE
113 | bus_LV_3972-5_0_4_node_96 | 0.4 | n |  | TRUE
114 | bus_LV_3972-5_0_4_node_97 | 0.4 | n |  | TRUE
115 | bus_LV_3972-5_0_4_node_98 | 0.4 | n |  | TRUE
116 | bus_LV_3972-5_0_4_node_99 | 0.4 | n |  | TRUE
117 | bus_LV_3972-5_0_4_node_128 | 0.4 | n |  | TRUE
118 | bus_LV_3972-5_0_4_node_100 | 0.4 | n |  | TRUE
119 | bus_LV_3972-5_0_4_node_127 | 0.4 | n |  | TRUE
120 | bus_LV_3972-5_0_4_node_126 | 0.4 | n |  | TRUE
121 | bus_LV_3972-5_0_4_node_106 | 0.4 | n |  | TRUE
122 | bus_LV_3972-5_0_4_node_107 | 0.4 | n |  | TRUE
123 | bus_LV_3972-5_0_4_node_108 | 0.4 | n |  | TRUE
124 | bus_LV_3972-5_0_4_node_109 | 0.4 | n |  | TRUE
125 | bus_LV_3972-5_0_4_node_113 | 0.4 | n |  | TRUE
126 | bus_LV_3972-5_0_4_node_112 | 0.4 | n |  | TRUE
127 | bus_LV_3972-5_0_4_node_117 | 0.4 | n |  | TRUE
128 | bus_LV_3972-5_0_4_node_118 | 0.4 | n |  | TRUE
129 | bus_LV_3972-5_0_4_node_119 | 0.4 | n |  | TRUE
130 | bus_LV_3972-5_0_4_node_120 | 0.4 | n |  | TRUE
131 | bus_LV_3972-5_0_4_node_168 | 0.4 | n |  | TRUE
132 | bus_LV_3972-5_0_4_node_123 | 0.4 | n |  | TRUE
133 | bus_LV_3972-5_0_4_node_124 | 0.4 | n |  | TRUE
134 | bus_LV_3972-5_0_4_node_125 | 0.4 | n |  | TRUE
135 | bus_LV_3972-5_0_4_node_131 | 0.4 | n |  | TRUE
136 | bus_LV_3972-5_0_4_node_134 | 0.4 | n |  | TRUE
137 | bus_LV_3972-5_0_4_node_136 | 0.4 | n |  | TRUE
138 | bus_LV_3972-5_0_4_node_146 | 0.4 | n |  | TRUE
139 | bus_LV_3972-5_0_4_node_145 | 0.4 | n |  | TRUE
140 | bus_LV_3972-5_0_4_node_144 | 0.4 | n |  | TRUE
141 | bus_LV_3972-5_0_4_node_140 | 0.4 | n |  | TRUE
142 | bus_LV_3972-5_0_4_node_142 | 0.4 | n |  | TRUE
143 | bus_LV_3972-5_0_4_node_143 | 0.4 | n |  | TRUE
144 | bus_LV_3972-5_0_4_node_189 | 0.4 | n |  | TRUE
145 | bus_MV_176_1_node_210 | 20 | n |  | TRUE

## load
| name | bus | p_mw | q_mvar | const_z_percent | const_i_percent | sn_mva | scaling | in_service | type
0 | LV_3972-5_0_4_load_0 | 0 | 0.0011541 | 0.00028926 | 0 | 0 |  | 1 | TRUE | wye
1 | LV_3972-5_0_4_load_1 | 1 | 0.0067126 | 0.0016823 | 0 | 0 |  | 1 | TRUE | wye
2 | LV_3972-5_0_4_load_2 | 2 | 0.0015687 | 0.00039315 | 0 | 0 |  | 1 | TRUE | wye
3 | LV_3972-5_0_4_load_18 | 4 | 0.0014762 | 0.00036997 | 0 | 0 |  | 1 | TRUE | wye
4 | LV_3972-5_0_4_load_5 | 6 | 0.0016213 | 0.00040635 | 0 | 0 |  | 1 | TRUE | wye
5 | LV_3972-5_0_4_load_6 | 7 | 0.001725 | 0.00043232 | 0 | 0 |  | 1 | TRUE | wye
6 | LV_3972-5_0_4_load_7 | 8 | 0.0010945 | 0.0002743 | 0 | 0 |  | 1 | TRUE | wye
7 | LV_3972-5_0_4_load_9 | 10 | 0.0011701 | 0.00029325 | 0 | 0 |  | 1 | TRUE | wye
8 | LV_3972-5_0_4_load_19 | 11 | 0.0010999 | 0.00027565 | 0 | 0 |  | 1 | TRUE | wye
9 | LV_3972-5_0_4_load_11 | 13 | 0.0010738 | 0.00026912 | 0 | 0 |  | 1 | TRUE | wye
10 | LV_3972-5_0_4_load_17 | 15 | 0.00090506 | 0.00022683 | 0 | 0 |  | 1 | TRUE | wye
11 | LV_3972-5_0_4_load_14 | 16 | 0.00058697 | 0.00014711 | 0 | 0 |  | 1 | TRUE | wye
12 | LV_3972-5_0_4_load_135 | 18 | 0.0028511 | 0.00071454 | 0 | 0 |  | 1 | TRUE | wye
13 | LV_3972-5_0_4_load_10 | 19 | 0.001024 | 0.00025663 | 0 | 0 |  | 1 | TRUE | wye
14 | LV_3972-5_0_4_load_12 | 20 | 0.0022316 | 0.00055929 | 0 | 0 |  | 1 | TRUE | wye
15 | LV_3972-5_0_4_load_15 | 21 | 0.001263 | 0.00031655 | 0 | 0 |  | 1 | TRUE | wye
16 | LV_3972-5_0_4_load_22 | 23 | 0.0016669 | 0.00041776 | 0 | 0 |  | 1 | TRUE | wye
17 | LV_3972-5_0_4_load_187 | 26 | 0.00076054 | 0.00019061 | 0 | 0 |  | 1 | TRUE | wye
18 | LV_3972-5_0_4_load_132 | 27 | 0.0016764 | 0.00042014 | 0 | 0 |  | 1 | TRUE | wye
19 | LV_3972-5_0_4_load_188 | 28 | 0.0025381 | 0.0006361 | 0 | 0 |  | 1 | TRUE | wye
20 | LV_3972-5_0_4_load_24 | 29 | 0.0010943 | 0.00027425 | 0 | 0 |  | 1 | TRUE | wye
21 | LV_3972-5_0_4_load_27 | 32 | 0.0024987 | 0.00062623 | 0 | 0 |  | 1 | TRUE | wye
22 | LV_3972-5_0_4_load_30 | 33 | 0.0016388 | 0.00041072 | 0 | 0 |  | 1 | TRUE | wye
23 | LV_3972-5_0_4_load_31 | 34 | 0.0012251 | 0.00030703 | 0 | 0 |  | 1 | TRUE | wye
24 | LV_3972-5_0_4_load_28 | 35 | 0.0029122 | 0.00072986 | 0 | 0 |  | 1 | TRUE | wye
25 | LV_3972-5_0_4_load_74 | 36 | 0.0027467 | 0.00068839 | 0 | 0 |  | 1 | TRUE | wye
26 | LV_3972-5_0_4_load_64 | 38 | 0.0018967 | 0.00047537 | 0 | 0 |  | 1 | TRUE | wye
27 | LV_3972-5_0_4_load_65 | 39 | 0.0012795 | 0.00032068 | 0 | 0 |  | 1 | TRUE | wye
28 | LV_3972-5_0_4_load_61 | 40 | 0.0020882 | 0.00052336 | 0 | 0 |  | 1 | TRUE | wye
29 | LV_3972-5_0_4_load_73 | 43 | 0.0030638 | 0.00076786 | 0 | 0 |  | 1 | TRUE | wye
30 | LV_3972-5_0_4_load_66 | 44 | 0.0019842 | 0.0004973 | 0 | 0 |  | 1 | TRUE | wye
31 | LV_3972-5_0_4_load_83 | 45 | 0.0012646 | 0.00031695 | 0 | 0 |  | 1 | TRUE | wye
32 | LV_3972-5_0_4_load_88 | 47 | 0.0010231 | 0.00025641 | 0 | 0 |  | 1 | TRUE | wye
33 | LV_3972-5_0_4_load_46 | 49 | 0.002686 | 0.00067318 | 0 | 0 |  | 1 | TRUE | wye
34 | LV_3972-5_0_4_load_45 | 51 | 0.0012408 | 0.00031098 | 0 | 0 |  | 1 | TRUE | wye
35 | LV_3972-5_0_4_load_48 | 53 | 0.0024708 | 0.00061923 | 0 | 0 |  | 1 | TRUE | wye
36 | LV_3972-5_0_4_load_56 | 54 | 0.0032711 | 0.00081981 | 0 | 0 |  | 1 | TRUE | wye
37 | LV_3972-5_0_4_load_53 | 56 | 0.0025274 | 0.00063343 | 0 | 0 |  | 1 | TRUE | wye
38 | LV_3972-5_0_4_load_42 | 57 | 0.001375 | 0.00034461 | 0 | 0 |  | 1 | TRUE | wye
39 | LV_3972-5_0_4_load_166 | 58 | 0.0018586 | 0.0004658 | 0 | 0 |  | 1 | TRUE | wye
40 | LV_3972-5_0_4_load_43 | 60 | 0.0010975 | 0.00027506 | 0 | 0 |  | 1 | TRUE | wye
41 | LV_3972-5_0_4_load_121 | 61 | 0.0015288 | 0.00038315 | 0 | 0 |  | 1 | TRUE | wye
42 | LV_3972-5_0_4_load_122 | 62 | 0.00080762 | 0.00020241 | 0 | 0 |  | 1 | TRUE | wye
43 | LV_3972-5_0_4_load_47 | 63 | 0.0033465 | 0.00083872 | 0 | 0 |  | 1 | TRUE | wye
44 | LV_3972-5_0_4_load_40 | 64 | 0.0022492 | 0.00056371 | 0 | 0 |  | 1 | TRUE | wye
45 | LV_3972-5_0_4_load_41 | 65 | 0.005262 | 0.0013188 | 0 | 0 |  | 1 | TRUE | wye
46 | LV_3972-5_0_4_load_52 | 66 | 0.0041852 | 0.0010489 | 0 | 0 |  | 1 | TRUE | wye
47 | LV_3972-5_0_4_load_51 | 69 | 0.0027339 | 0.00068518 | 0 | 0 |  | 1 | TRUE | wye
48 | LV_3972-5_0_4_load_141 | 71 | 0.003735 | 0.00093609 | 0 | 0 |  | 1 | TRUE | wye
49 | LV_3972-5_0_4_load_58 | 72 | 0.0026296 | 0.00065903 | 0 | 0 |  | 1 | TRUE | wye
50 | LV_3972-5_0_4_load_55 | 73 | 0.0021444 | 0.00053743 | 0 | 0 |  | 1 | TRUE | wye
51 | LV_3972-5_0_4_load_139 | 74 | 0.0025909 | 0.00064935 | 0 | 0 |  | 1 | TRUE | wye
52 | LV_3972-5_0_4_load_57 | 75 | 0.0024346 | 0.00061018 | 0 | 0 |  | 1 | TRUE | wye
53 | LV_3972-5_0_4_load_129 | 76 | 0.00051526 | 0.00012914 | 0 | 0 |  | 1 | TRUE | wye
54 | LV_3972-5_0_4_load_130 | 77 | 0.0014854 | 0.00037227 | 0 | 0 |  | 1 | TRUE | wye
55 | LV_3972-5_0_4_load_59 | 78 | 0.0022263 | 0.00055797 | 0 | 0 |  | 1 | TRUE | wye
56 | LV_3972-5_0_4_load_167 | 79 | 0.0017263 | 0.00043264 | 0 | 0 |  | 1 | TRUE | wye
57 | LV_3972-5_0_4_load_169 | 80 | 0.0018149 | 0.00045485 | 0 | 0 |  | 1 | TRUE | wye
58 | LV_3972-5_0_4_load_62 | 81 | 0.0019513 | 0.00048905 | 0 | 0 |  | 1 | TRUE | wye
59 | LV_3972-5_0_4_load_63 | 82 | 0.0011178 | 0.00028014 | 0 | 0 |  | 1 | TRUE | wye
60 | LV_3972-5_0_4_load_70 | 84 | 0.0015122 | 0.000379 | 0 | 0 |  | 1 | TRUE | wye
61 | LV_3972-5_0_4_load_71 | 85 | 0.002913 | 0.00073007 | 0 | 0 |  | 1 | TRUE | wye
62 | LV_3972-5_0_4_load_67 | 86 | 0.0010877 | 0.00027261 | 0 | 0 |  | 1 | TRUE | wye
63 | LV_3972-5_0_4_load_84 | 87 | 0.0019986 | 0.00050089 | 0 | 0 |  | 1 | TRUE | wye
64 | LV_3972-5_0_4_load_68 | 88 | 0.0025151 | 0.00063033 | 0 | 0 |  | 1 | TRUE | wye
65 | LV_3972-5_0_4_load_89 | 89 | 0.0015984 | 0.0004006 | 0 | 0 |  | 1 | TRUE | wye
66 | LV_3972-5_0_4_load_90 | 90 | 0.0010609 | 0.00026589 | 0 | 0 |  | 1 | TRUE | wye
67 | LV_3972-5_0_4_load_72 | 91 | 0.00093555 | 0.00023447 | 0 | 0 |  | 1 | TRUE | wye
68 | LV_3972-5_0_4_load_105 | 93 | 0.0018824 | 0.00047177 | 0 | 0 |  | 1 | TRUE | wye
69 | LV_3972-5_0_4_load_103 | 94 | 0.0013825 | 0.00034648 | 0 | 0 |  | 1 | TRUE | wye
70 | LV_3972-5_0_4_load_75 | 95 | 0.0015642 | 0.00039202 | 0 | 0 |  | 1 | TRUE | wye
71 | LV_3972-5_0_4_load_76 | 96 | 0.0014528 | 0.00036409 | 0 | 0 |  | 1 | TRUE | wye
72 | LV_3972-5_0_4_load_77 | 97 | 0.0015496 | 0.00038837 | 0 | 0 |  | 1 | TRUE | wye
73 | LV_3972-5_0_4_load_78 | 98 | 0.0015251 | 0.00038223 | 0 | 0 |  | 1 | TRUE | wye
74 | LV_3972-5_0_4_load_79 | 99 | 0.0012488 | 0.00031298 | 0 | 0 |  | 1 | TRUE | wye
75 | LV_3972-5_0_4_load_80 | 100 | 0.0018381 | 0.00046067 | 0 | 0 |  | 1 | TRUE | wye
76 | LV_3972-5_0_4_load_81 | 101 | 0.0021318 | 0.00053428 | 0 | 0 |  | 1 | TRUE | wye
77 | LV_3972-5_0_4_load_82 | 102 | 0.0016671 | 0.00041782 | 0 | 0 |  | 1 | TRUE | wye
78 | LV_3972-5_0_4_load_91 | 104 | 0.0014754 | 0.00036977 | 0 | 0 |  | 1 | TRUE | wye
79 | LV_3972-5_0_4_load_92 | 105 | 0.00086324 | 0.00021635 | 0 | 0 |  | 1 | TRUE | wye
80 | LV_3972-5_0_4_load_110 | 106 | 0.003008 | 0.00075387 | 0 | 0 |  | 1 | TRUE | wye
81 | LV_3972-5_0_4_load_111 | 107 | 0.0024987 | 0.00062623 | 0 | 0 |  | 1 | TRUE | wye
82 | LV_3972-5_0_4_load_93 | 108 | 0.0025849 | 0.00064784 | 0 | 0 |  | 1 | TRUE | wye
83 | LV_3972-5_0_4_load_102 | 109 | 0.0012932 | 0.00032412 | 0 | 0 |  | 1 | TRUE | wye
84 | LV_3972-5_0_4_load_101 | 110 | 0.001081 | 0.00027094 | 0 | 0 |  | 1 | TRUE | wye
85 | LV_3972-5_0_4_load_94 | 111 | 0.0012026 | 0.00030141 | 0 | 0 |  | 1 | TRUE | wye
86 | LV_3972-5_0_4_load_95 | 112 | 0.0021596 | 0.00054125 | 0 | 0 |  | 1 | TRUE | wye
87 | LV_3972-5_0_4_load_98 | 115 | 0.0010304 | 0.00025824 | 0 | 0 |  | 1 | TRUE | wye
88 | LV_3972-5_0_4_load_99 | 116 | 0.00080792 | 0.00020248 | 0 | 0 |  | 1 | TRUE | wye
89 | LV_3972-5_0_4_load_128 | 117 | 0.00054224 | 0.0001359 | 0 | 0 |  | 1 | TRUE | wye
90 | LV_3972-5_0_4_load_100 | 118 | 0.00063489 | 0.00015912 | 0 | 0 |  | 1 | TRUE | wye
91 | LV_3972-5_0_4_load_127 | 119 | 0.0004479 | 0.00011226 | 0 | 0 |  | 1 | TRUE | wye
92 | LV_3972-5_0_4_load_126 | 120 | 0.00061068 | 0.00015305 | 0 | 0 |  | 1 | TRUE | wye
93 | LV_3972-5_0_4_load_106 | 121 | 0.0011903 | 0.00029832 | 0 | 0 |  | 1 | TRUE | wye
94 | LV_3972-5_0_4_load_107 | 122 | 0.00094599 | 0.00023709 | 0 | 0 |  | 1 | TRUE | wye
95 | LV_3972-5_0_4_load_108 | 123 | 0.00090702 | 0.00022732 | 0 | 0 |  | 1 | TRUE | wye
96 | LV_3972-5_0_4_load_109 | 124 | 0.0012581 | 0.0003153 | 0 | 0 |  | 1 | TRUE | wye
97 | LV_3972-5_0_4_load_113 | 125 | 0.0018091 | 0.00045341 | 0 | 0 |  | 1 | TRUE | wye
98 | LV_3972-5_0_4_load_112 | 126 | 0.0026429 | 0.00066238 | 0 | 0 |  | 1 | TRUE | wye
99 | LV_3972-5_0_4_load_117 | 127 | 0.0025303 | 0.00063414 | 0 | 0 |  | 1 | TRUE | wye
100 | LV_3972-5_0_4_load_118 | 128 | 0.0040411 | 0.0010128 | 0 | 0 |  | 1 | TRUE | wye
101 | LV_3972-5_0_4_load_119 | 129 | 0.0017889 | 0.00044835 | 0 | 0 |  | 1 | TRUE | wye
102 | LV_3972-5_0_4_load_120 | 130 | 0.0039944 | 0.0010011 | 0 | 0 |  | 1 | TRUE | wye
103 | LV_3972-5_0_4_load_168 | 131 | 0.0024746 | 0.00062018 | 0 | 0 |  | 1 | TRUE | wye
104 | LV_3972-5_0_4_load_123 | 132 | 0.00069759 | 0.00017483 | 0 | 0 |  | 1 | TRUE | wye
105 | LV_3972-5_0_4_load_124 | 133 | 0.0018071 | 0.00045289 | 0 | 0 |  | 1 | TRUE | wye
106 | LV_3972-5_0_4_load_125 | 134 | 0.0011843 | 0.00029682 | 0 | 0 |  | 1 | TRUE | wye
107 | LV_3972-5_0_4_load_131 | 135 | 0.001302 | 0.00032631 | 0 | 0 |  | 1 | TRUE | wye
108 | LV_3972-5_0_4_load_134 | 136 | 0.0014009 | 0.0003511 | 0 | 0 |  | 1 | TRUE | wye
109 | LV_3972-5_0_4_load_136 | 137 | 0.0027088 | 0.0006789 | 0 | 0 |  | 1 | TRUE | wye
110 | LV_3972-5_0_4_load_146 | 138 | 0.0024596 | 0.00061644 | 0 | 0 |  | 1 | TRUE | wye
111 | LV_3972-5_0_4_load_145 | 139 | 0.0024926 | 0.00062471 | 0 | 0 |  | 1 | TRUE | wye
112 | LV_3972-5_0_4_load_144 | 140 | 0.0026463 | 0.00066323 | 0 | 0 |  | 1 | TRUE | wye
113 | LV_3972-5_0_4_load_140 | 141 | 0.0018476 | 0.00046305 | 0 | 0 |  | 1 | TRUE | wye
114 | LV_3972-5_0_4_load_142 | 142 | 0.002969 | 0.00074411 | 0 | 0 |  | 1 | TRUE | wye
115 | LV_3972-5_0_4_load_143 | 143 | 0.002464 | 0.00061753 | 0 | 0 |  | 1 | TRUE | wye
116 | LV_3972-5_0_4_load_189 | 144 | 0.0030302 | 0.00075945 | 0 | 0 |  | 1 | TRUE | wye

## ext_grid
| name | bus | vm_pu | va_degree | slack_weight | in_service
0 |  | 49 | 1 | 0 | 1 | TRUE

## line
| name | std_type | from_bus | to_bus | length_km | r_ohm_per_km | x_ohm_per_km | c_nf_per_km | g_us_per_km | max_i_ka | df | parallel | type | in_service
0 | LV_3972-5_0_4_line_0 | NAYY 4x150 SE | 0 | 1 | 0.041168 | 0.208 | 0.08 | 261 | 0 | 0.27 | 1 | 1 | cs | TRUE
1 | LV_3972-5_0_4_line_1 | NAYY 4x150 SE | 0 | 2 | 0.023902 | 0.208 | 0.08 | 261 | 0 | 0.27 | 1 | 1 | cs | TRUE
2 | LV_3972-5_0_4_line_2 | NAYY 4x150 SE | 2 | 3 | 0.13646 | 0.208 | 0.08 | 261 | 0 | 0.27 | 1 | 1 | cs | TRUE
3 | LV_3972-5_0_4_line_3 | NAYY 4x150 SE | 3 | 4 | 0.26617 | 0.208 | 0.08 | 261 | 0 | 0.27 | 1 | 1 | cs | TRUE
4 | LV_3972-5_0_4_line_4 | NAYY 4x150 SE | 4 | 5 | 0.02283 | 0.208 | 0.08 | 261 | 0 | 0.27 | 1 | 1 | cs | TRUE
5 | LV_3972-5_0_4_line_5 | NAYY 4x150 SE | 5 | 13 | 0.14554 | 0.208 | 0.08 | 261 | 0 | 0.27 | 1 | 1 | cs | TRUE
6 | LV_3972-5_0_4_line_6 | NAYY 4x150 SE | 5 | 9 | 0.075337 | 0.208 | 0.08 | 261 | 0 | 0.27 | 1 | 1 | cs | TRUE
7 | LV_3972-5_0_4_line_7 | NAYY 4x150 SE | 6 | 7 | 0.035554 | 0.208 | 0.08 | 261 | 0 | 0.27 | 1 | 1 | cs | TRUE
8 | LV_3972-5_0_4_line_8 | NAYY 4x150 SE | 6 | 8 | 0.016792 | 0.208 | 0.08 | 261 | 0 | 0.27 | 1 | 1 | cs | TRUE
9 | LV_3972-5_0_4_line_9 | NAYY 4x150 SE | 7 | 9 | 0.064298 | 0.208 | 0.08 | 261 | 0 | 0.27 | 1 | 1 | cs | TRUE
10 | LV_3972-5_0_4_line_10 | NAYY 4x150 SE | 8 | 10 | 0.015463 | 0.208 | 0.08 | 261 | 0 | 0.27 | 1 | 1 | cs | TRUE
11 | LV_3972-5_0_4_line_11 | NAYY 4x150 SE | 9 | 11 | 0.066478 | 0.208 | 0.08 | 261 | 0 | 0.27 | 1 | 1 | cs | TRUE
12 | LV_3972-5_0_4_line_12 | NAYY 4x150 SE | 10 | 12 | 0.014915 | 0.208 | 0.08 | 261 | 0 | 0.27 | 1 | 1 | cs | TRUE
13 | LV_3972-5_0_4_line_13 | NAYY 4x150 SE | 12 | 17 | 0.016987 | 0.208 | 0.08 | 261 | 0 | 0.27 | 1 | 1 | cs | TRUE
14 | LV_3972-5_0_4_line_14 | NAYY 4x150 SE | 12 | 18 | 0.0077628 | 0.208 | 0.08 | 261 | 0 | 0.27 | 1 | 1 | cs | TRUE
15 | LV_3972-5_0_4_line_15 | NAYY 4x150 SE | 13 | 19 | 0.0080595 | 0.208 | 0.08 | 261 | 0 | 0.27 | 1 | 1 | cs | TRUE
16 | LV_3972-5_0_4_line_16 | NAYY 4x150 SE | 14 | 15 | 0.078143 | 0.208 | 0.08 | 261 | 0 | 0.27 | 1 | 1 | cs | TRUE
17 | LV_3972-5_0_4_line_17 | NAYY 4x150 SE | 14 | 16 | 0.029229 | 0.208 | 0.08 | 261 | 0 | 0.27 | 1 | 1 | cs | TRUE
18 | LV_3972-5_0_4_line_18 | NAYY 4x150 SE | 15 | 22 | 0.061212 | 0.208 | 0.08 | 261 | 0 | 0.27 | 1 | 1 | cs | TRUE
19 | LV_3972-5_0_4_line_19 | NAYY 4x150 SE | 16 | 21 | 0.020022 | 0.208 | 0.08 | 261 | 0 | 0.27 | 1 | 1 | cs | TRUE
20 | LV_3972-5_0_4_line_20 | NAYY 4x150 SE | 17 | 138 | 0.008344 | 0.208 | 0.08 | 261 | 0 | 0.27 | 1 | 1 | cs | TRUE
21 | LV_3972-5_0_4_line_21 | NAYY 4x150 SE | 17 | 139 | 0.0039035 | 0.208 | 0.08 | 261 | 0 | 0.27 | 1 | 1 | cs | TRUE
22 | LV_3972-5_0_4_line_22 | NAYY 4x150 SE | 18 | 136 | 0.024348 | 0.208 | 0.08 | 261 | 0 | 0.27 | 1 | 1 | cs | TRUE
23 | LV_3972-5_0_4_line_23 | NAYY 4x150 SE | 19 | 20 | 0.0132 | 0.208 | 0.08 | 261 | 0 | 0.27 | 1 | 1 | cs | TRUE
24 | LV_3972-5_0_4_line_24 | NAYY 4x150 SE | 22 | 23 | 0.031543 | 0.208 | 0.08 | 261 | 0 | 0.27 | 1 | 1 | cs | TRUE
25 | LV_3972-5_0_4_line_25 | NAYY 4x150 SE | 22 | 24 | 0.094996 | 0.208 | 0.08 | 261 | 0 | 0.27 | 1 | 1 | cs | TRUE
26 | LV_3972-5_0_4_line_26 | NAYY 4x150 SE | 24 | 25 | 0.1642 | 0.208 | 0.08 | 261 | 0 | 0.27 | 1 | 1 | cs | TRUE
27 | LV_3972-5_0_4_line_27 | NAYY 4x150 SE | 24 | 26 | 0.023523 | 0.208 | 0.08 | 261 | 0 | 0.27 | 1 | 1 | cs | TRUE
28 | LV_3972-5_0_4_line_28 | NAYY 4x150 SE | 25 | 27 | 0.0058567 | 0.208 | 0.08 | 261 | 0 | 0.27 | 1 | 1 | cs | TRUE
29 | LV_3972-5_0_4_line_29 | NAYY 4x150 SE | 26 | 28 | 0.038629 | 0.208 | 0.08 | 261 | 0 | 0.27 | 1 | 1 | cs | TRUE
30 | LV_3972-5_0_4_line_30 | NAYY 4x150 SE | 27 | 135 | 0.016127 | 0.208 | 0.08 | 261 | 0 | 0.27 | 1 | 1 | cs | TRUE
31 | LV_3972-5_0_4_line_31 | NAYY 4x150 SE | 28 | 144 | 0.062101 | 0.208 | 0.08 | 261 | 0 | 0.27 | 1 | 1 | cs | TRUE
32 | LV_3972-5_0_4_line_32 | NAYY 4x150 SE | 29 | 30 | 0.011795 | 0.208 | 0.08 | 261 | 0 | 0.27 | 1 | 2 | cs | TRUE
33 | LV_3972-5_0_4_line_33 | NAYY 4x150 SE | 29 | 31 | 0.023827 | 0.208 | 0.08 | 261 | 0 | 0.27 | 1 | 2 | cs | TRUE
34 | LV_3972-5_0_4_line_34 | NAYY 4x150 SE | 30 | 32 | 0.0068472 | 0.208 | 0.08 | 261 | 0 | 0.27 | 1 | 2 | cs | TRUE
35 | LV_3972-5_0_4_line_35 | NAYY 4x150 SE | 31 | 33 | 0.011116 | 0.208 | 0.08 | 261 | 0 | 0.27 | 1 | 2 | cs | TRUE
36 | LV_3972-5_0_4_line_36 | NAYY 4x150 SE | 32 | 34 | 0.01293 | 0.208 | 0.08 | 261 | 0 | 0.27 | 1 | 2 | cs | TRUE
37 | LV_3972-5_0_4_line_37 | NAYY 4x150 SE | 33 | 41 | 0.028555 | 0.208 | 0.08 | 261 | 0 | 0.27 | 1 | 2 | cs | TRUE
38 | LV_3972-5_0_4_line_38 | NAYY 4x150 SE | 34 | 42 | 0.028126 | 0.208 | 0.08 | 261 | 0 | 0.27 | 1 | 2 | cs | TRUE
39 | LV_3972-5_0_4_line_39 | NAYY 4x150 SE | 35 | 36 | 0.016841 | 0.208 | 0.08 | 261 | 0 | 0.27 | 1 | 1 | cs | TRUE
40 | LV_3972-5_0_4_line_40 | NAYY 4x150 SE | 36 | 43 | 0.019762 | 0.208 | 0.08 | 261 | 0 | 0.27 | 1 | 1 | cs | TRUE
41 | LV_3972-5_0_4_line_41 | NAYY 4x150 SE | 37 | 38 | 0.012195 | 0.208 | 0.08 | 261 | 0 | 0.27 | 1 | 1 | cs | TRUE
42 | LV_3972-5_0_4_line_42 | NAYY 4x150 SE | 37 | 39 | 0.0098426 | 0.208 | 0.08 | 261 | 0 | 0.27 | 1 | 1 | cs | TRUE
43 | LV_3972-5_0_4_line_43 | NAYY 4x150 SE | 37 | 40 | 0.0056362 | 0.208 | 0.08 | 261 | 0 | 0.27 | 1 | 1 | cs | TRUE
44 | LV_3972-5_0_4_line_44 | NAYY 4x150 SE | 38 | 44 | 0.0027755 | 0.208 | 0.08 | 261 | 0 | 0.27 | 1 | 1 | cs | TRUE
45 | LV_3972-5_0_4_line_45 | NAYY 4x150 SE | 39 | 45 | 0.00066109 | 0.208 | 0.08 | 261 | 0 | 0.27 | 1 | 1 | cs | TRUE
46 | LV_3972-5_0_4_line_46 | NAYY 4x150 SE | 41 | 46 | 0.013543 | 0.208 | 0.08 | 261 | 0 | 0.27 | 1 | 2 | cs | TRUE
47 | LV_3972-5_0_4_line_47 | NAYY 4x150 SE | 41 | 47 | 0.0035925 | 0.208 | 0.08 | 261 | 0 | 0.27 | 1 | 1 | cs | TRUE
48 | LV_3972-5_0_4_line_48 | NAYY 4x150 SE | 42 | 48 | 0.12262 | 0.208 | 0.08 | 261 | 0 | 0.27 | 1 | 2 | cs | TRUE
49 | LV_3972-5_0_4_line_49 | NAYY 4x150 SE | 43 | 91 | 0.008514 | 0.208 | 0.08 | 261 | 0 | 0.27 | 1 | 1 | cs | TRUE
50 | LV_3972-5_0_4_line_50 | NAYY 4x150 SE | 44 | 86 | 0.0063211 | 0.208 | 0.08 | 261 | 0 | 0.27 | 1 | 1 | cs | TRUE
51 | LV_3972-5_0_4_line_51 | NAYY 4x150 SE | 45 | 87 | 0.014933 | 0.208 | 0.08 | 261 | 0 | 0.27 | 1 | 1 | cs | TRUE
52 | LV_3972-5_0_4_line_52 | NAYY 4x150 SE | 46 | 106 | 0.010104 | 0.208 | 0.08 | 261 | 0 | 0.27 | 1 | 1 | cs | TRUE
53 | LV_3972-5_0_4_line_53 | NAYY 4x150 SE | 46 | 103 | 0.011749 | 0.208 | 0.08 | 261 | 0 | 0.27 | 1 | 2 | cs | TRUE
54 | LV_3972-5_0_4_line_54 | NAYY 4x150 SE | 48 | 49 | 0.026951 | 0.208 | 0.08 | 261 | 0 | 0.27 | 1 | 2 | cs | TRUE
55 | LV_3972-5_0_4_line_55 | NAYY 4x150 SE | 49 | 50 | 0.010172 | 0.208 | 0.08 | 261 | 0 | 0.27 | 1 | 2 | cs | TRUE
56 | LV_3972-5_0_4_line_56 | NAYY 4x150 SE | 50 | 51 | 0.011859 | 0.208 | 0.08 | 261 | 0 | 0.27 | 1 | 2 | cs | TRUE
57 | LV_3972-5_0_4_line_57 | NAYY 4x150 SE | 51 | 60 | 0.01888 | 0.208 | 0.08 | 261 | 0 | 0.27 | 1 | 2 | cs | TRUE
58 | LV_3972-5_0_4_line_58 | NAYY 4x150 SE | 52 | 53 | 0.023247 | 0.208 | 0.08 | 261 | 0 | 0.27 | 1 | 1 | cs | TRUE
59 | LV_3972-5_0_4_line_59 | NAYY 4x150 SE | 52 | 54 | 0.028292 | 0.208 | 0.08 | 261 | 0 | 0.27 | 1 | 1 | cs | TRUE
60 | LV_3972-5_0_4_line_60 | NAYY 4x150 SE | 53 | 63 | 0.0035944 | 0.208 | 0.08 | 261 | 0 | 0.27 | 1 | 1 | cs | TRUE
61 | LV_3972-5_0_4_line_61 | NAYY 4x150 SE | 55 | 56 | 0.012599 | 0.208 | 0.08 | 261 | 0 | 0.27 | 1 | 2 | cs | TRUE
62 | LV_3972-5_0_4_line_62 | NAYY 4x150 SE | 55 | 57 | 0.010152 | 0.208 | 0.08 | 261 | 0 | 0.27 | 1 | 2 | cs | TRUE
63 | LV_3972-5_0_4_line_63 | NAYY 4x150 SE | 56 | 66 | 0.0048396 | 0.208 | 0.08 | 261 | 0 | 0.27 | 1 | 2 | cs | TRUE
64 | LV_3972-5_0_4_line_64 | NAYY 4x150 SE | 57 | 64 | 0.0089003 | 0.208 | 0.08 | 261 | 0 | 0.27 | 1 | 2 | cs | TRUE
65 | LV_3972-5_0_4_line_65 | NAYY 4x150 SE | 58 | 59 | 0.0081954 | 0.208 | 0.08 | 261 | 0 | 0.27 | 1 | 1 | cs | TRUE
66 | LV_3972-5_0_4_line_66 | NAYY 4x150 SE | 59 | 79 | 0.0012686 | 0.208 | 0.08 | 261 | 0 | 0.27 | 1 | 1 | cs | TRUE
67 | LV_3972-5_0_4_line_67 | NAYY 4x150 SE | 59 | 78 | 0.0056724 | 0.208 | 0.08 | 261 | 0 | 0.27 | 1 | 1 | cs | TRUE
68 | LV_3972-5_0_4_line_68 | NAYY 4x150 SE | 60 | 65 | 0.0015388 | 0.208 | 0.08 | 261 | 0 | 0.27 | 1 | 2 | cs | TRUE
69 | LV_3972-5_0_4_line_69 | NAYY 4x150 SE | 61 | 62 | 0.022124 | 0.208 | 0.08 | 261 | 0 | 0.27 | 1 | 1 | cs | TRUE
70 | LV_3972-5_0_4_line_70 | NAYY 4x150 SE | 62 | 132 | 0.0059273 | 0.208 | 0.08 | 261 | 0 | 0.27 | 1 | 1 | cs | TRUE
71 | LV_3972-5_0_4_line_71 | NAYY 4x150 SE | 63 | 67 | 0.0091484 | 0.208 | 0.08 | 261 | 0 | 0.27 | 1 | 1 | cs | TRUE
72 | LV_3972-5_0_4_line_72 | NAYY 4x150 SE | 64 | 65 | 0.0018477 | 0.208 | 0.08 | 261 | 0 | 0.27 | 1 | 2 | cs | TRUE
73 | LV_3972-5_0_4_line_73 | NAYY 4x150 SE | 66 | 70 | 0.0060941 | 0.208 | 0.08 | 261 | 0 | 0.27 | 1 | 2 | cs | TRUE
74 | LV_3972-5_0_4_line_74 | NAYY 4x150 SE | 67 | 68 | 0.001779 | 0.208 | 0.08 | 261 | 0 | 0.27 | 1 | 1 | cs | TRUE
75 | LV_3972-5_0_4_line_75 | NAYY 4x150 SE | 67 | 69 | 0.022162 | 0.208 | 0.08 | 261 | 0 | 0.27 | 1 | 1 | cs | TRUE
76 | LV_3972-5_0_4_line_76 | NAYY 4x150 SE | 68 | 70 | 0.034616 | 0.208 | 0.08 | 261 | 0 | 0.27 | 1 | 1 | cs | TRUE
77 | LV_3972-5_0_4_line_77 | NAYY 4x150 SE | 68 | 71 | 0.027031 | 0.208 | 0.08 | 261 | 0 | 0.27 | 1 | 1 | cs | TRUE
78 | LV_3972-5_0_4_line_78 | NAYY 4x150 SE | 69 | 72 | 0.010154 | 0.208 | 0.08 | 261 | 0 | 0.27 | 1 | 1 | cs | TRUE
79 | LV_3972-5_0_4_line_79 | NAYY 4x150 SE | 70 | 73 | 0.029317 | 0.208 | 0.08 | 261 | 0 | 0.27 | 1 | 1 | cs | TRUE
80 | LV_3972-5_0_4_line_80 | NAYY 4x150 SE | 71 | 74 | 0.01539 | 0.208 | 0.08 | 261 | 0 | 0.27 | 1 | 1 | cs | TRUE
81 | LV_3972-5_0_4_line_81 | NAYY 4x150 SE | 72 | 75 | 0.0036964 | 0.208 | 0.08 | 261 | 0 | 0.27 | 1 | 1 | cs | TRUE
82 | LV_3972-5_0_4_line_82 | NAYY 4x150 SE | 73 | 76 | 0.014846 | 0.208 | 0.08 | 261 | 0 | 0.27 | 1 | 1 | cs | TRUE
83 | LV_3972-5_0_4_line_83 | NAYY 4x150 SE | 74 | 141 | 0.0060805 | 0.208 | 0.08 | 261 | 0 | 0.27 | 1 | 1 | cs | TRUE
84 | LV_3972-5_0_4_line_84 | NAYY 4x150 SE | 75 | 78 | 0.0041656 | 0.208 | 0.08 | 261 | 0 | 0.27 | 1 | 1 | cs | TRUE
85 | LV_3972-5_0_4_line_85 | NAYY 4x150 SE | 76 | 77 | 0.020074 | 0.208 | 0.08 | 261 | 0 | 0.27 | 1 | 1 | cs | TRUE
86 | LV_3972-5_0_4_line_86 | NAYY 4x150 SE | 77 | 135 | 0.020054 | 0.208 | 0.08 | 261 | 0 | 0.27 | 1 | 1 | cs | TRUE
87 | LV_3972-5_0_4_line_87 | NAYY 4x150 SE | 79 | 80 | 0.0086265 | 0.208 | 0.08 | 261 | 0 | 0.27 | 1 | 1 | cs | TRUE
88 | LV_3972-5_0_4_line_88 | NAYY 4x150 SE | 80 | 131 | 0.0038787 | 0.208 | 0.08 | 261 | 0 | 0.27 | 1 | 1 | cs | TRUE
89 | LV_3972-5_0_4_line_89 | NAYY 4x150 SE | 81 | 82 | 0.0091345 | 0.208 | 0.08 | 261 | 0 | 0.27 | 1 | 1 | cs | TRUE
90 | LV_3972-5_0_4_line_90 | NAYY 4x150 SE | 82 | 83 | 0.014093 | 0.208 | 0.08 | 261 | 0 | 0.27 | 1 | 1 | cs | TRUE
91 | LV_3972-5_0_4_line_91 | NAYY 4x150 SE | 83 | 84 | 0.012683 | 0.208 | 0.08 | 261 | 0 | 0.27 | 1 | 1 | cs | TRUE
92 | LV_3972-5_0_4_line_92 | NAYY 4x150 SE | 83 | 85 | 0.015378 | 0.208 | 0.08 | 261 | 0 | 0.27 | 1 | 1 | cs | TRUE
93 | LV_3972-5_0_4_line_93 | NAYY 4x150 SE | 84 | 91 | 0.0065402 | 0.208 | 0.08 | 261 | 0 | 0.27 | 1 | 1 | cs | TRUE
94 | LV_3972-5_0_4_line_94 | NAYY 4x150 SE | 85 | 92 | 0.012798 | 0.208 | 0.08 | 261 | 0 | 0.27 | 1 | 1 | cs | TRUE
95 | LV_3972-5_0_4_line_95 | NAYY 4x150 SE | 86 | 88 | 0.0093153 | 0.208 | 0.08 | 261 | 0 | 0.27 | 1 | 1 | cs | TRUE
96 | LV_3972-5_0_4_line_96 | NAYY 4x150 SE | 87 | 103 | 0.011085 | 0.208 | 0.08 | 261 | 0 | 0.27 | 1 | 2 | cs | TRUE
97 | LV_3972-5_0_4_line_97 | NAYY 4x150 SE | 88 | 89 | 0.010134 | 0.208 | 0.08 | 261 | 0 | 0.27 | 1 | 1 | cs | TRUE
98 | LV_3972-5_0_4_line_98 | NAYY 4x150 SE | 89 | 90 | 0.013665 | 0.208 | 0.08 | 261 | 0 | 0.27 | 1 | 1 | cs | TRUE
99 | LV_3972-5_0_4_line_99 | NAYY 4x150 SE | 90 | 102 | 0.0073549 | 0.208 | 0.08 | 261 | 0 | 0.27 | 1 | 1 | cs | TRUE
100 | LV_3972-5_0_4_line_100 | NAYY 4x150 SE | 92 | 93 | 0.010728 | 0.208 | 0.08 | 261 | 0 | 0.27 | 1 | 1 | cs | TRUE
101 | LV_3972-5_0_4_line_101 | NAYY 4x150 SE | 92 | 94 | 0.005535 | 0.208 | 0.08 | 261 | 0 | 0.27 | 1 | 1 | cs | TRUE
102 | LV_3972-5_0_4_line_102 | NAYY 4x150 SE | 93 | 121 | 0.0060359 | 0.208 | 0.08 | 261 | 0 | 0.27 | 1 | 1 | cs | TRUE
103 | LV_3972-5_0_4_line_103 | NAYY 4x150 SE | 94 | 99 | 0.0041061 | 0.208 | 0.08 | 261 | 0 | 0.27 | 1 | 1 | cs | TRUE
104 | LV_3972-5_0_4_line_104 | NAYY 4x150 SE | 95 | 96 | 0.0019454 | 0.208 | 0.08 | 261 | 0 | 0.27 | 1 | 1 | cs | TRUE
105 | LV_3972-5_0_4_line_105 | NAYY 4x150 SE | 95 | 97 | 0.002359 | 0.208 | 0.08 | 261 | 0 | 0.27 | 1 | 1 | cs | TRUE
106 | LV_3972-5_0_4_line_106 | NAYY 4x150 SE | 96 | 98 | 0.0066236 | 0.208 | 0.08 | 261 | 0 | 0.27 | 1 | 1 | cs | TRUE
107 | LV_3972-5_0_4_line_107 | NAYY 4x150 SE | 97 | 99 | 0.0035549 | 0.208 | 0.08 | 261 | 0 | 0.27 | 1 | 1 | cs | TRUE
108 | LV_3972-5_0_4_line_108 | NAYY 4x150 SE | 98 | 100 | 0.0075262 | 0.208 | 0.08 | 261 | 0 | 0.27 | 1 | 1 | cs | TRUE
109 | LV_3972-5_0_4_line_109 | NAYY 4x150 SE | 100 | 101 | 0.001991 | 0.208 | 0.08 | 261 | 0 | 0.27 | 1 | 1 | cs | TRUE
110 | LV_3972-5_0_4_line_110 | NAYY 4x150 SE | 101 | 102 | 0.018464 | 0.208 | 0.08 | 261 | 0 | 0.27 | 1 | 1 | cs | TRUE
111 | LV_3972-5_0_4_line_111 | NAYY 4x150 SE | 103 | 104 | 0.016063 | 0.208 | 0.08 | 261 | 0 | 0.27 | 1 | 1 | cs | TRUE
112 | LV_3972-5_0_4_line_112 | NAYY 4x150 SE | 104 | 105 | 0.0056628 | 0.208 | 0.08 | 261 | 0 | 0.27 | 1 | 1 | cs | TRUE
113 | LV_3972-5_0_4_line_113 | NAYY 4x150 SE | 105 | 108 | 0.011073 | 0.208 | 0.08 | 261 | 0 | 0.27 | 1 | 1 | cs | TRUE
114 | LV_3972-5_0_4_line_114 | NAYY 4x150 SE | 106 | 107 | 0.015672 | 0.208 | 0.08 | 261 | 0 | 0.27 | 1 | 1 | cs | TRUE
115 | LV_3972-5_0_4_line_115 | NAYY 4x150 SE | 107 | 126 | 0.044973 | 0.208 | 0.08 | 261 | 0 | 0.27 | 1 | 1 | cs | TRUE
116 | LV_3972-5_0_4_line_116 | NAYY 4x150 SE | 108 | 109 | 0.0019283 | 0.208 | 0.08 | 261 | 0 | 0.27 | 1 | 1 | cs | TRUE
117 | LV_3972-5_0_4_line_117 | NAYY 4x150 SE | 109 | 110 | 0.015891 | 0.208 | 0.08 | 261 | 0 | 0.27 | 1 | 1 | cs | TRUE
118 | LV_3972-5_0_4_line_118 | NAYY 4x150 SE | 110 | 118 | 0.017758 | 0.208 | 0.08 | 261 | 0 | 0.27 | 1 | 1 | cs | TRUE
119 | LV_3972-5_0_4_line_119 | NAYY 4x150 SE | 111 | 112 | 0.04904 | 0.208 | 0.08 | 261 | 0 | 0.27 | 1 | 1 | cs | TRUE
120 | LV_3972-5_0_4_line_120 | NAYY 4x150 SE | 111 | 113 | 0.0098123 | 0.208 | 0.08 | 261 | 0 | 0.27 | 1 | 1 | cs | TRUE
121 | LV_3972-5_0_4_line_121 | NAYY 4x150 SE | 112 | 114 | 0.0045211 | 0.208 | 0.08 | 261 | 0 | 0.27 | 1 | 1 | cs | TRUE
122 | LV_3972-5_0_4_line_122 | NAYY 4x150 SE | 113 | 115 | 0.0075188 | 0.208 | 0.08 | 261 | 0 | 0.27 | 1 | 1 | cs | TRUE
123 | LV_3972-5_0_4_line_123 | NAYY 4x150 SE | 113 | 116 | 0.043042 | 0.208 | 0.08 | 261 | 0 | 0.27 | 1 | 1 | cs | TRUE
124 | LV_3972-5_0_4_line_124 | NAYY 4x150 SE | 114 | 117 | 0.2544 | 0.208 | 0.08 | 261 | 0 | 0.27 | 1 | 1 | cs | TRUE
125 | LV_3972-5_0_4_line_125 | NAYY 4x150 SE | 115 | 118 | 0.0030488 | 0.208 | 0.08 | 261 | 0 | 0.27 | 1 | 1 | cs | TRUE
126 | LV_3972-5_0_4_line_126 | NAYY 4x150 SE | 116 | 119 | 0.0053154 | 0.208 | 0.08 | 261 | 0 | 0.27 | 1 | 1 | cs | TRUE
127 | LV_3972-5_0_4_line_127 | NAYY 4x150 SE | 119 | 120 | 0.01339 | 0.208 | 0.08 | 261 | 0 | 0.27 | 1 | 1 | cs | TRUE
128 | LV_3972-5_0_4_line_128 | NAYY 4x150 SE | 120 | 134 | 0.0098255 | 0.208 | 0.08 | 261 | 0 | 0.27 | 1 | 1 | cs | TRUE
129 | LV_3972-5_0_4_line_129 | NAYY 4x150 SE | 121 | 122 | 0.0017519 | 0.208 | 0.08 | 261 | 0 | 0.27 | 1 | 1 | cs | TRUE
130 | LV_3972-5_0_4_line_130 | NAYY 4x150 SE | 122 | 123 | 0.001818 | 0.208 | 0.08 | 261 | 0 | 0.27 | 1 | 1 | cs | TRUE
131 | LV_3972-5_0_4_line_131 | NAYY 4x150 SE | 123 | 124 | 0.0071646 | 0.208 | 0.08 | 261 | 0 | 0.27 | 1 | 1 | cs | TRUE
132 | LV_3972-5_0_4_line_132 | NAYY 4x150 SE | 124 | 125 | 0.01107 | 0.208 | 0.08 | 261 | 0 | 0.27 | 1 | 1 | cs | TRUE
133 | LV_3972-5_0_4_line_133 | NAYY 4x150 SE | 127 | 128 | 0.023145 | 0.208 | 0.08 | 261 | 0 | 0.27 | 1 | 1 | cs | TRUE
134 | LV_3972-5_0_4_line_134 | NAYY 4x150 SE | 127 | 129 | 0.0017494 | 0.208 | 0.08 | 261 | 0 | 0.27 | 1 | 1 | cs | TRUE
135 | LV_3972-5_0_4_line_135 | NAYY 4x150 SE | 128 | 130 | 0.0069508 | 0.208 | 0.08 | 261 | 0 | 0.27 | 1 | 1 | cs | TRUE
136 | LV_3972-5_0_4_line_136 | NAYY 4x150 SE | 130 | 131 | 0.0015879 | 0.208 | 0.08 | 261 | 0 | 0.27 | 1 | 1 | cs | TRUE
137 | LV_3972-5_0_4_line_137 | NAYY 4x150 SE | 132 | 133 | 0.0089754 | 0.208 | 0.08 | 261 | 0 | 0.27 | 1 | 1 | cs | TRUE
138 | LV_3972-5_0_4_line_138 | NAYY 4x150 SE | 133 | 134 | 0.0085174 | 0.208 | 0.08 | 261 | 0 | 0.27 | 1 | 1 | cs | TRUE
139 | LV_3972-5_0_4_line_139 | NAYY 4x150 SE | 136 | 137 | 0.010656 | 0.208 | 0.08 | 261 | 0 | 0.27 | 1 | 1 | cs | TRUE
140 | LV_3972-5_0_4_line_140 | NAYY 4x150 SE | 139 | 140 | 0.00015337 | 0.208 | 0.08 | 261 | 0 | 0.27 | 1 | 1 | cs | TRUE
141 | LV_3972-5_0_4_line_141 | NAYY 4x150 SE | 140 | 143 | 0.012198 | 0.208 | 0.08 | 261 | 0 | 0.27 | 1 | 1 | cs | TRUE
142 | LV_3972-5_0_4_line_142 | NAYY 4x150 SE | 141 | 142 | 0.0039239 | 0.208 | 0.08 | 261 | 0 | 0.27 | 1 | 1 | cs | TRUE
143 | LV_3972-5_0_4_line_143 | NAYY 4x150 SE | 142 | 143 | 0.0020225 | 0.208 | 0.08 | 261 | 0 | 0.27 | 1 | 1 | cs | TRUE

## trafo
| name | std_type | hv_bus | lv_bus | sn_mva | vn_hv_kv | vn_lv_kv | vk_percent | vkr_percent | pfe_kw | i0_percent | shift_degree | tap_side | tap_neutral | tap_min | tap_max | tap_step_percent | tap_step_degree | tap_pos | tap_phase_shifter | parallel | df | in_service
0 | LV_3972-5_0_4_trafo_46 | 0.25 MVA 20/0.4 kV | 145 | 49 | 0.25 | 20 | 0.4 | 6 | 1.44 | 0.8 | 0.32 | 150 | hv | 0 | -2 | 2 | 2.5 | 0 | 0 | FALSE | 1 | 1 | TRUE

## line_geodata
| x0 | y0 | x1 | y1 | x2 | y2 | x3 | y3 | x4 | y4 | x5 | y5 | x6 | y6 | x7 | y7 | x8 | y8 | x9 | y9 | x10 | y10 | x11 | y11 | x12 | y12 | x13 | y13 | x14 | y14 | x15 | y15 | x16 | y16 | x17 | y17 | x18 | y18 | x19 | y19 | x20 | y20
0 | 2767122.0382 | 1207040.4506 | 2767108.3225 | 1207039.2996 | 2767093.6671 | 1207033.573 | 2767084.2336 | 1207026.7039
1 | 2767122.0382 | 1207040.4506 | 2767129.6097 | 1207041.086 | 2767145.8802 | 1207042.1314
2 | 2767254.5653 | 1207119.025 | 2767244.5068 | 1207118.1646 | 2767228.9603 | 1207100.5348 | 2767219.2275 | 1207089.6854 | 2767198.9472 | 1207073.1575 | 2767182.3981 | 1207060.8825 | 2767166.4257 | 1207049.2021 | 2767145.8802 | 1207042.1314
3 | 2767254.5653 | 1207119.025 | 2767258.1914 | 1207112.6428 | 2767255.782 | 1207103.0441 | 2767248.9478 | 1207087.6048 | 2767240.2294 | 1207051.7047 | 2767234.7188 | 1207035.7354 | 2767223.2099 | 1207018.2078 | 2767210.9053 | 1206978.0255 | 2767174.491 | 1206952.3039 | 2767158.8666 | 1206936.8853 | 2767114.5167 | 1206916.8028
4 | 2767104.7532 | 1206896.1657 | 2767114.5167 | 1206916.8028
5 | 2767104.7532 | 1206896.1657 | 2767109.7038 | 1206897.3721 | 2767113.6571 | 1206899.9518 | 2767116.9338 | 1206904.6813 | 2767123.6085 | 1206909.8063 | 2767130.319 | 1206913.3863 | 2767140.5039 | 1206914.9062 | 2767152.2841 | 1206914.6246 | 2767163.8132 | 1206912.1673 | 2767175.5763 | 1206912.497 | 2767187.5645 | 1206915.9248 | 2767198.9295 | 1206919.324 | 2767206.9473 | 1206920.7833 | 2767228.2801 | 1206922.3155 | 2767242.5307 | 1206924.6926
6 | 2767104.7532 | 1206896.1657 | 2767088.6177 | 1206862.0378 | 2767067.6141 | 1206830.8097
7 | 2767165.1351 | 1206810.2243 | 2767154.5437 | 1206813.3487 | 2767139.0181 | 1206818.0184 | 2767130.7846 | 1206819.0588
8 | 2767165.1351 | 1206810.2243 | 2767167.7649 | 1206809.4485 | 2767176.4627 | 1206804.2983 | 2767180.1526 | 1206802.9124
9 | 2767067.6141 | 1206830.8097 | 2767080.872 | 1206827.7667 | 2767100.0614 | 1206824.6008 | 2767118.7039 | 1206820.5855 | 2767130.7846 | 1206819.0588
10 | 2767192.9678 | 1206795.0963 | 2767189.1373 | 1206799.5377 | 2767180.1526 | 1206802.9124
11 | 2767067.6141 | 1206830.8097 | 2767056.8468 | 1206830.7861 | 2767043.6979 | 1206831.8415 | 2767026.7583 | 1206836.1938 | 2767005.8503 | 1206839.5899 | 2767002.2079 | 1206840.8302
12 | 2767204.9694 | 1206786.3798 | 2767198.7663 | 1206791.8445 | 2767192.9678 | 1206795.0963
13 | 2767220.8467 | 1206791.4292 | 2767215.7557 | 1206790.8861 | 2767209.486 | 1206789.4981 | 2767204.9694 | 1206786.3798
14 | 2767204.9694 | 1206786.3798 | 2767203.0285 | 1206785.0353 | 2767198.6552 | 1206781.8647
15 | 2767250.4804 | 1206926.0186 | 2767250.4804 | 1206926.0186 | 2767242.5307 | 1206924.6926
16 | 2766983.1001 | 1206647.0069 | 2766987.7849 | 1206640.3205 | 2766990.0456 | 1206636.2244 | 2766992.0473 | 1206631.8652 | 2766993.588 | 1206624.9462 | 2766994.8587 | 1206617.8863 | 2766994.4066 | 1206610.1108 | 2766993.333 | 1206602.2512 | 2766993.0845 | 1206594.8151 | 2766994.0778 | 1206588.1478 | 2766995.5473 | 1206583.7737 | 2766998.0891 | 1206579.1515 | 2767000.7758 | 1206573.2879
17 | 2766983.1001 | 1206647.0069 | 2766977.8745 | 1206637.6742 | 2766968.2882 | 1206621.8132
18 | 2766994.4128 | 1206515.289 | 2766993.7448 | 1206523.111 | 2766993.9513 | 1206524.7071 | 2766994.7002 | 1206530.578 | 2767004.3232 | 1206548.931 | 2767004.9603 | 1206554.4428 | 2767004.9435 | 1206559.9364 | 2767003.9841 | 1206565.3924 | 2767002.3607 | 1206569.829 | 2767000.7758 | 1206573.2879
19 | 2766962.9202 | 1206603.1866 | 2766962.4018 | 1206608.3586 | 2766964.2953 | 1206615.2068 | 2766968.2882 | 1206621.8132
20 | 2767220.8467 | 1206791.4292 | 2767218.8768 | 1206799.5372
21 | 2767220.8467 | 1206791.4292 | 2767224.3858 | 1206789.7823
22 | 2767176.5446 | 1206772.3691 | 2767179.6 | 1206773.0013 | 2767188.7827 | 1206775.8055 | 2767193.4221 | 1206778.0709 | 2767198.6552 | 1206781.8647
23 | 2767250.4804 | 1206926.0186 | 2767262.9243 | 1206930.4213
24 | 2766994.4128 | 1206515.289 | 2766969.5749 | 1206495.845
25 | 2767046.9662 | 1206587.6823 | 2767046.9769 | 1206576.1607 | 2767044.8117 | 1206565.7015 | 2767037.9402 | 1206553.9983 | 2767015.6453 | 1206527.7946 | 2767006.5181 | 1206520.2767 | 2766994.4128 | 1206515.289
26 | 2767125.3688 | 1206714.7063 | 2767105.0519 | 1206707.3085 | 2767093.248 | 1206697.0129 | 2767067.9312 | 1206664.0737 | 2767051.8327 | 1206653.0463 | 2767048.1768 | 1206642.5564 | 2767048.2763 | 1206615.0891 | 2767046.9662 | 1206587.6823
27 | 2767046.9662 | 1206587.6823 | 2767057.1396 | 1206585.8319 | 2767067.3998 | 1206577.5549
28 | 2767125.3688 | 1206714.7063 | 2767131.0543 | 1206716.1117
29 | 2767067.3998 | 1206577.5549 | 2767068.9978 | 1206576.2659 | 2767072.6245 | 1206570.9513 | 2767074.2249 | 1206565.4353 | 2767073.9754 | 1206558.8555 | 2767071.2077 | 1206551.7047 | 2767065.2305 | 1206543.5062
30 | 2767131.0543 | 1206716.1117 | 2767137.0907 | 1206717.6038 | 2767146.8322 | 1206719.4166
31 | 2767020.7666 | 1206500.9016 | 2767041.1252 | 1206516.3522 | 2767052.7247 | 1206526.3528 | 2767065.2305 | 1206543.5062
32 | 2767104.0013 | 1206503.5774 | 2767106.867 | 1206498.2638 | 2767108.7004 | 1206494.7562 | 2767109.4791 | 1206493.1334
33 | 2767122.4299 | 1206473.276 | 2767116.1209 | 1206481.4292 | 2767113.0432 | 1206485.6137 | 2767111.3087 | 1206489.124 | 2767110.4381 | 1206491.1348 | 2767109.4791 | 1206493.1334
34 | 2767104.0013 | 1206503.5774 | 2767107.4909 | 1206509.4686
35 | 2767122.4299 | 1206473.276 | 2767129.6738 | 1206464.8447
36 | 2767107.4909 | 1206509.4686 | 2767114.0808 | 1206520.5935
37 | 2767149.2306 | 1206444.0433 | 2767131.8072 | 1206462.3616 | 2767129.6738 | 1206464.8447
38 | 2767129.5172 | 1206544.0961 | 2767117.0375 | 1206525.5851 | 2767114.0808 | 1206520.5935
39 | 2767070.7177 | 1206468.1524 | 2767075.1409 | 1206471.0505 | 2767083.083 | 1206476.3221 | 2767084.7263 | 1206477.4973
40 | 2767070.7177 | 1206468.1524 | 2767059.3949 | 1206460.7336 | 2767053.8748 | 1206457.8557
41 | 2767106.2289 | 1206449.3224 | 2767098.0656 | 1206440.2632 | 2767098.0656 | 1206440.2632
42 | 2767106.2289 | 1206449.3224 | 2767114.0666 | 1206443.3686
43 | 2767106.2289 | 1206449.3224 | 2767100.6425 | 1206450.0702
44 | 2767095.9311 | 1206438.4892 | 2767098.0656 | 1206440.2632
45 | 2767114.593 | 1206442.9687 | 2767114.0666 | 1206443.3686
46 | 2767149.2306 | 1206444.0433 | 2767141.2034 | 1206433.1195
47 | 2767149.2306 | 1206444.0433 | 2767152.8214 | 1206444.152
48 | 2767129.5172 | 1206544.0961 | 2767140.9411 | 1206578.8262 | 2767148.4514 | 1206591.6262 | 2767198.8746 | 1206641.9184
49 | 2767046.3252 | 1206453.9197 | 2767053.8748 | 1206457.8557
50 | 2767095.9311 | 1206438.4892 | 2767094.0495 | 1206436.9255 | 2767091.5481 | 1206435.7544 | 2767090.4496 | 1206435.5782
51 | 2767114.593 | 1206442.9687 | 2767118.4991 | 1206440.0015 | 2767125.3938 | 1206432.7202
52 | 2767141.2034 | 1206433.1195 | 2767147.0916 | 1206424.909
53 | 2767141.2034 | 1206433.1195 | 2767133.0154 | 1206424.6713
54 | 2767198.8746 | 1206641.9184 | 2767179.9984 | 1206661.1548
55 | 2767172.8741 | 1206668.4151 | 2767179.9984 | 1206661.1548
56 | 2767172.8741 | 1206668.4151 | 2767181.176 | 1206676.8828
57 | 2767181.176 | 1206676.8828 | 2767191.0375 | 1206686.941 | 2767194.4019 | 1206690.3555
58 | 2767278.3696 | 1206723.3323 | 2767261.8041 | 1206739.6419
59 | 2767278.3696 | 1206723.3323 | 2767258.294 | 1206703.3973
60 | 2767259.2427 | 1206742.1637 | 2767261.8041 | 1206739.6419
61 | 2767210.1505 | 1206706.3389 | 2767218.9256 | 1206715.3793
62 | 2767210.1505 | 1206706.3389 | 2767203.0255 | 1206699.1076
63 | 2767222.2964 | 1206718.852 | 2767218.9256 | 1206715.3793
64 | 2767196.7787 | 1206692.7678 | 2767203.0255 | 1206699.1076
65 | 2767286.3376 | 1206779.764 | 2767292.0384 | 1206773.8762
66 | 2767286.3376 | 1206779.764 | 2767287.2721 | 1206780.6219
67 | 2767286.3376 | 1206779.764 | 2767282.1593 | 1206775.9276
68 | 2767195.4819 | 1206691.4516 | 2767194.4019 | 1206690.3555
69 | 2767151.9709 | 1206331.1753 | 2767139.805 | 1206330.1062 | 2767129.9105 | 1206329.5294
70 | 2767123.9933 | 1206329.1845 | 2767129.9105 | 1206329.5294
71 | 2767252.7237 | 1206748.582 | 2767259.2427 | 1206742.1637
72 | 2767196.7787 | 1206692.7678 | 2767195.4819 | 1206691.4516
73 | 2767226.5409 | 1206723.2248 | 2767222.2964 | 1206718.852
74 | 2767251.4418 | 1206747.3449 | 2767252.7237 | 1206748.582
75 | 2767252.7237 | 1206748.582 | 2767266.4846 | 1206761.5351 | 2767268.8888 | 1206763.7427
76 | 2767251.4418 | 1206747.3449 | 2767226.5409 | 1206723.2248
77 | 2767251.4418 | 1206747.3449 | 2767243.7547 | 1206745.4834 | 2767235.8763 | 1206743.9279 | 2767231.9345 | 1206745.5524 | 2767230.2473 | 1206748.1853 | 2767229.3477 | 1206751.7746
78 | 2767276.3682 | 1206770.6102 | 2767268.8888 | 1206763.7427
79 | 2767226.5409 | 1206723.2248 | 2767219.3899 | 1206730.7427 | 2767214.8399 | 1206732.0721 | 2767200.8788 | 1206729.4741
80 | 2767230.3006 | 1206767.135 | 2767229.3477 | 1206751.7746 | 2767229.3477 | 1206751.7746
81 | 2767276.3682 | 1206770.6102 | 2767279.091 | 1206773.1103
82 | 2767200.8788 | 1206729.4741 | 2767186.2829 | 1206726.7579
83 | 2767230.3006 | 1206767.135 | 2767230.6771 | 1206773.2038
84 | 2767282.1593 | 1206775.9276 | 2767279.091 | 1206773.1103
85 | 2767186.2829 | 1206726.7579 | 2767166.5475 | 1206723.0854
86 | 2767146.8322 | 1206719.4166 | 2767166.5475 | 1206723.0854
87 | 2767293.6268 | 1206786.4559 | 2767287.2721 | 1206780.6219
88 | 2767296.4839 | 1206789.0789 | 2767293.6268 | 1206786.4559
89 | 2767052.4216 | 1206446.0375 | 2767046.3847 | 1206445.1217 | 2767043.3562 | 1206445.1116
90 | 2767029.263 | 1206445.0649 | 2767043.3562 | 1206445.1116
91 | 2767029.263 | 1206445.0649 | 2767030.1567 | 1206445.4902 | 2767040.5258 | 1206450.8962
92 | 2767029.263 | 1206445.0649 | 2767015.3845 | 1206438.4425
93 | 2767046.3252 | 1206453.9197 | 2767040.5258 | 1206450.8962
94 | 2767003.8341 | 1206432.9311 | 2767015.3845 | 1206438.4425
95 | 2767081.9018 | 1206432.1409 | 2767085.3371 | 1206434.1569 | 2767087.5951 | 1206435.0542 | 2767089.6994 | 1206435.4579 | 2767090.4496 | 1206435.5782
96 | 2767133.0154 | 1206424.6713 | 2767125.3938 | 1206432.7202
97 | 2767081.9018 | 1206432.1409 | 2767081.4961 | 1206431.9028 | 2767072.542 | 1206428.2679
98 | 2767072.542 | 1206428.2679 | 2767067.6655 | 1206426.2884 | 2767059.4232 | 1206424.6577
99 | 2767052.2081 | 1206423.2304 | 2767059.4232 | 1206424.6577
100 | 2767003.8341 | 1206432.9311 | 2766993.4799 | 1206430.1247
101 | 2767003.8341 | 1206432.9311 | 2767007.9656 | 1206429.2477
102 | 2766987.6542 | 1206428.5457 | 2766993.4799 | 1206430.1247
103 | 2767007.9656 | 1206429.2477 | 2767011.0304 | 1206426.5153 | 2767011.0304 | 1206426.5153
104 | 2767016.6295 | 1206424.6115 | 2767017.7996 | 1206424.2136 | 2767018.4568 | 1206423.946
105 | 2767016.6295 | 1206424.6115 | 2767014.3961 | 1206425.3709
106 | 2767024.5914 | 1206421.4485 | 2767018.4568 | 1206423.946
107 | 2767014.3961 | 1206425.3709 | 2767011.0304 | 1206426.5153
108 | 2767032.0294 | 1206420.7465 | 2767025.6209 | 1206421.0294 | 2767024.5914 | 1206421.4485
109 | 2767032.0294 | 1206420.7465 | 2767034.0184 | 1206420.6587
110 | 2767034.0184 | 1206420.6587 | 2767038.2621 | 1206420.4714 | 2767052.2081 | 1206423.2304
111 | 2767133.0154 | 1206424.6713 | 2767121.8374 | 1206413.1362
112 | 2767121.8374 | 1206413.1362 | 2767117.8967 | 1206409.0695
113 | 2767117.8967 | 1206409.0695 | 2767110.1909 | 1206401.1176
114 | 2767147.0916 | 1206424.909 | 2767150.4062 | 1206420.2873 | 2767151.475 | 1206418.5378 | 2767149.7596 | 1206415.9318 | 2767146.4475 | 1206412.4377
115 | 2767118.0725 | 1206377.8092 | 2767123.0617 | 1206382.5422 | 2767128.5177 | 1206388.8118 | 2767134.6841 | 1206396.892 | 2767139.5734 | 1206405.1922 | 2767146.034 | 1206412.0016 | 2767146.4475 | 1206412.4377
116 | 2767108.849 | 1206399.7329 | 2767110.1909 | 1206401.1176
117 | 2767108.849 | 1206399.7329 | 2767103.9025 | 1206394.6283 | 2767097.2026 | 1206388.9499
118 | 2767083.6557 | 1206377.4685 | 2767097.2026 | 1206388.9499
119 | 2767065.9403 | 1206369.1559 | 2767051.4216 | 1206364.1758 | 2767034.1982 | 1206359.0447 | 2767019.134 | 1206354.5548
120 | 2767075.5941 | 1206370.636 | 2767068.0505 | 1206369.8797 | 2767065.9403 | 1206369.1559
121 | 2767014.8012 | 1206353.2634 | 2767019.134 | 1206354.5548
122 | 2767075.5941 | 1206370.636 | 2767081.3299 | 1206375.4973
123 | 2767075.5941 | 1206370.636 | 2767070.6007 | 1206357.0836 | 2767074.9271 | 1206336.0294 | 2767079.7445 | 1206330.8077
124 | 2767014.8012 | 1206353.2634 | 2767008.0248 | 1206348.4805 | 2767001.6952 | 1206336.4367 | 2766995.1464 | 1206315.3672 | 2766991.081 | 1206299.1049 | 2766985.1562 | 1206289.4524 | 2766976.1841 | 1206278.28 | 2766965.9989 | 1206268.0301 | 2766957.7274 | 1206257.1108 | 2766953.9879 | 1206246.3295 | 2766953.2754 | 1206237.5236 | 2766953.7531 | 1206220.4543 | 2766949.797 | 1206208.7105 | 2766943.6707 | 1206198.096 | 2766936.7155 | 1206191.2618 | 2766931.1306 | 1206186.5902 | 2766927.0019 | 1206181.014 | 2766927.0945 | 1206177.7024 | 2766931.4957 | 1206173.5438 | 2766954.1797 | 1206162.7902 | 2766970.4312 | 1206152.0902
125 | 2767083.6557 | 1206377.4685 | 2767081.3299 | 1206375.4973
126 | 2767079.7445 | 1206330.8077 | 2767083.3488 | 1206326.901
127 | 2767096.7193 | 1206327.6306 | 2767083.3488 | 1206326.901 | 2767083.3488 | 1206326.901
128 | 2767106.5302 | 1206328.1665 | 2767106.381 | 1206328.1578 | 2767096.7193 | 1206327.6306
129 | 2766987.6542 | 1206428.5457 | 2766985.9633 | 1206428.0874
130 | 2766985.9633 | 1206428.0874 | 2766984.2086 | 1206427.6118
131 | 2766977.2487 | 1206425.9855 | 2766978.7126 | 1206426.1222 | 2766984.2086 | 1206427.6118
132 | 2766966.2265 | 1206424.9568 | 2766977.2487 | 1206425.9855
133 | 2767302.774 | 1206794.8535 | 2767305.6564 | 1206797.4997 | 2767319.5049 | 1206810.845
134 | 2767320.7646 | 1206812.0589 | 2767319.5049 | 1206810.845
135 | 2767297.6537 | 1206790.1528 | 2767302.774 | 1206794.8535
136 | 2767297.6537 | 1206790.1528 | 2767296.4839 | 1206789.0789
137 | 2767115.0331 | 1206328.6622 | 2767123.9933 | 1206329.1845
138 | 2767115.0331 | 1206328.6622 | 2767106.5302 | 1206328.1665
139 | 2767166.1097 | 1206770.2099 | 2767176.5446 | 1206772.3691
140 | 2767224.3858 | 1206789.7823 | 2767224.4678 | 1206789.6527
141 | 2767224.4678 | 1206789.6527 | 2767228.0409 | 1206784.0015 | 2767230.1533 | 1206780.3128 | 2767230.4478 | 1206779.0868
142 | 2767230.6771 | 1206773.2038 | 2767230.9201 | 1206777.1202
143 | 2767230.9201 | 1206777.1202 | 2767230.9201 | 1206777.1202 | 2767230.4478 | 1206779.0868

## bus_geodata
| x | y | coords
0 | 2767122.0382 | 1207040.4506
1 | 2767084.2336 | 1207026.7039
2 | 2767145.8802 | 1207042.1314
3 | 2767254.5653 | 1207119.025
4 | 2767114.5167 | 1206916.8028
5 | 2767104.7532 | 1206896.1657
6 | 2767165.1351 | 1206810.2243
7 | 2767130.7846 | 1206819.0588
8 | 2767180.1526 | 1206802.9124
9 | 2767067.6141 | 1206830.8097
10 | 2767192.9678 | 1206795.0963
11 | 2767002.2079 | 1206840.8302
12 | 2767204.9694 | 1206786.3798
13 | 2767242.5307 | 1206924.6926
14 | 2766983.1001 | 1206647.0069
15 | 2767000.7758 | 1206573.2879
16 | 2766968.2882 | 1206621.8132
17 | 2767220.8467 | 1206791.4292
18 | 2767198.6552 | 1206781.8647
19 | 2767250.4804 | 1206926.0186
20 | 2767262.9243 | 1206930.4213
21 | 2766962.9202 | 1206603.1866
22 | 2766994.4128 | 1206515.289
23 | 2766969.5749 | 1206495.845
24 | 2767046.9662 | 1206587.6823
25 | 2767125.3688 | 1206714.7063
26 | 2767067.3998 | 1206577.5549
27 | 2767131.0543 | 1206716.1117
28 | 2767065.2305 | 1206543.5062
29 | 2767109.4791 | 1206493.1334
30 | 2767104.0013 | 1206503.5774
31 | 2767122.4299 | 1206473.276
32 | 2767107.4909 | 1206509.4686
33 | 2767129.6738 | 1206464.8447
34 | 2767114.0808 | 1206520.5935
35 | 2767084.7263 | 1206477.4973
36 | 2767070.7177 | 1206468.1524
37 | 2767106.2289 | 1206449.3224
38 | 2767098.0656 | 1206440.2632
39 | 2767114.0666 | 1206443.3686
40 | 2767100.6425 | 1206450.0702
41 | 2767149.2306 | 1206444.0433
42 | 2767129.5172 | 1206544.0961
43 | 2767053.8748 | 1206457.8557
44 | 2767095.9311 | 1206438.4892
45 | 2767114.593 | 1206442.9687
46 | 2767141.2034 | 1206433.1195
47 | 2767152.8214 | 1206444.152
48 | 2767198.8746 | 1206641.9184
49 | 2767179.9984 | 1206661.1548
50 | 2767172.8741 | 1206668.4151
51 | 2767181.176 | 1206676.8828
52 | 2767278.3696 | 1206723.3323
53 | 2767261.8041 | 1206739.6419
54 | 2767258.294 | 1206703.3973
55 | 2767210.1505 | 1206706.3389
56 | 2767218.9256 | 1206715.3793
57 | 2767203.0255 | 1206699.1076
58 | 2767292.0384 | 1206773.8762
59 | 2767286.3376 | 1206779.764
60 | 2767194.4019 | 1206690.3555
61 | 2767151.9709 | 1206331.1753
62 | 2767129.9105 | 1206329.5294
63 | 2767259.2427 | 1206742.1637
64 | 2767196.7787 | 1206692.7678
65 | 2767195.4819 | 1206691.4516
66 | 2767222.2964 | 1206718.852
67 | 2767252.7237 | 1206748.582
68 | 2767251.4418 | 1206747.3449
69 | 2767268.8888 | 1206763.7427
70 | 2767226.5409 | 1206723.2248
71 | 2767229.3477 | 1206751.7746
72 | 2767276.3682 | 1206770.6102
73 | 2767200.8788 | 1206729.4741
74 | 2767230.3006 | 1206767.135
75 | 2767279.091 | 1206773.1103
76 | 2767186.283 | 1206726.7579
77 | 2767166.5475 | 1206723.0854
78 | 2767282.1593 | 1206775.9276
79 | 2767287.2721 | 1206780.6219
80 | 2767293.6268 | 1206786.4559
81 | 2767052.4216 | 1206446.0375
82 | 2767043.3562 | 1206445.1116
83 | 2767029.263 | 1206445.0649
84 | 2767040.5258 | 1206450.8962
85 | 2767015.3845 | 1206438.4425
86 | 2767090.4496 | 1206435.5782
87 | 2767125.3938 | 1206432.7202
88 | 2767081.9018 | 1206432.1409
89 | 2767072.542 | 1206428.2679
90 | 2767059.4232 | 1206424.6577
91 | 2767046.3252 | 1206453.9197
92 | 2767003.8341 | 1206432.9311
93 | 2766993.4799 | 1206430.1247
94 | 2767007.9656 | 1206429.2477
95 | 2767016.6295 | 1206424.6115
96 | 2767018.4568 | 1206423.946
97 | 2767014.3961 | 1206425.3709
98 | 2767024.5914 | 1206421.4485
99 | 2767011.0304 | 1206426.5153
100 | 2767032.0294 | 1206420.7465
101 | 2767034.0184 | 1206420.6587
102 | 2767052.2081 | 1206423.2304
103 | 2767133.0154 | 1206424.6713
104 | 2767121.8374 | 1206413.1362
105 | 2767117.8967 | 1206409.0695
106 | 2767147.0916 | 1206424.909
107 | 2767146.4475 | 1206412.4377
108 | 2767110.1909 | 1206401.1176
109 | 2767108.849 | 1206399.7329
110 | 2767097.2026 | 1206388.9499
111 | 2767065.9403 | 1206369.1559
112 | 2767019.134 | 1206354.5548
113 | 2767075.5941 | 1206370.636
114 | 2767014.8012 | 1206353.2634
115 | 2767081.3299 | 1206375.4973
116 | 2767079.7445 | 1206330.8077
117 | 2766970.4312 | 1206152.0902
118 | 2767083.6557 | 1206377.4685
119 | 2767083.3488 | 1206326.901
120 | 2767096.7193 | 1206327.6306
121 | 2766987.6542 | 1206428.5457
122 | 2766985.9633 | 1206428.0874
123 | 2766984.2086 | 1206427.6118
124 | 2766977.2487 | 1206425.9855
125 | 2766966.2265 | 1206424.9568
126 | 2767118.0725 | 1206377.8092
127 | 2767319.5049 | 1206810.845
128 | 2767302.774 | 1206794.8535
129 | 2767320.7646 | 1206812.0589
130 | 2767297.6537 | 1206790.1528
131 | 2767296.4839 | 1206789.0789
132 | 2767123.9933 | 1206329.1845
133 | 2767115.0331 | 1206328.6622
134 | 2767106.5302 | 1206328.1665
135 | 2767146.8322 | 1206719.4166
136 | 2767176.5446 | 1206772.3691
137 | 2767166.1097 | 1206770.2099
138 | 2767218.8768 | 1206799.5372
139 | 2767224.3858 | 1206789.7823
140 | 2767224.4678 | 1206789.6527
141 | 2767230.6771 | 1206773.2038
142 | 2767230.9201 | 1206777.1202
143 | 2767230.4478 | 1206779.0868
144 | 2767020.7666 | 1206500.9016
145 | 2767172.8741 | 1206668.4151

## line_std_types
| c_nf_per_km | r_ohm_per_km | x_ohm_per_km | max_i_ka | type | q_mm2 | alpha | voltage_rating
NAYY 4x50 SE | 210 | 0.642 | 0.083 | 0.142 | cs | 50 | 0.00403 | LV
NAYY 4x120 SE | 264 | 0.225 | 0.08 | 0.242 | cs | 120 | 0.00403 | LV
NAYY 4x150 SE | 261 | 0.208 | 0.08 | 0.27 | cs | 150 | 0.00403 | LV
NA2XS2Y 1x95 RM/25 12/20 kV | 216 | 0.313 | 0.132 | 0.252 | cs | 95 | 0.00403 | MV
NA2XS2Y 1x185 RM/25 12/20 kV | 273 | 0.161 | 0.117 | 0.362 | cs | 185 | 0.00403 | MV
NA2XS2Y 1x240 RM/25 12/20 kV | 304 | 0.122 | 0.112 | 0.421 | cs | 240 | 0.00403 | MV
NA2XS2Y 1x95 RM/25 6/10 kV | 315 | 0.313 | 0.123 | 0.249 | cs | 95 | 0.00403 | MV
NA2XS2Y 1x185 RM/25 6/10 kV | 406 | 0.161 | 0.11 | 0.358 | cs | 185 | 0.00403 | MV
NA2XS2Y 1x240 RM/25 6/10 kV | 456 | 0.122 | 0.105 | 0.416 | cs | 240 | 0.00403 | MV
NA2XS2Y 1x150 RM/25 12/20 kV | 250 | 0.206 | 0.116 | 0.319 | cs | 150 | 0.00403 | MV
NA2XS2Y 1x120 RM/25 12/20 kV | 230 | 0.253 | 0.119 | 0.283 | cs | 120 | 0.00403 | MV
NA2XS2Y 1x70 RM/25 12/20 kV | 190 | 0.443 | 0.132 | 0.22 | cs | 70 | 0.00403 | MV
NA2XS2Y 1x150 RM/25 6/10 kV | 360 | 0.206 | 0.11 | 0.315 | cs | 150 | 0.00403 | MV
NA2XS2Y 1x120 RM/25 6/10 kV | 340 | 0.253 | 0.113 | 0.28 | cs | 120 | 0.00403 | MV
NA2XS2Y 1x70 RM/25 6/10 kV | 280 | 0.443 | 0.123 | 0.217 | cs | 70 | 0.00403 | MV
N2XS(FL)2Y 1x120 RM/35 64/110 kV | 112 | 0.153 | 0.166 | 0.366 | cs | 120 | 0.00393 | HV
N2XS(FL)2Y 1x185 RM/35 64/110 kV | 125 | 0.099 | 0.156 | 0.457 | cs | 185 | 0.00393 | HV
N2XS(FL)2Y 1x240 RM/35 64/110 kV | 135 | 0.075 | 0.149 | 0.526 | cs | 240 | 0.00393 | HV
N2XS(FL)2Y 1x300 RM/35 64/110 kV | 144 | 0.06 | 0.144 | 0.588 | cs | 300 | 0.00393 | HV
15-AL1/3-ST1A 0.4 | 11 | 1.8769 | 0.35 | 0.105 | ol | 16 | 0.00403 | LV
24-AL1/4-ST1A 0.4 | 11.25 | 1.2012 | 0.335 | 0.14 | ol | 24 | 0.00403 | LV
48-AL1/8-ST1A 0.4 | 12.2 | 0.5939 | 0.3 | 0.21 | ol | 48 | 0.00403 | LV
94-AL1/15-ST1A 0.4 | 13.2 | 0.306 | 0.29 | 0.35 | ol | 94 | 0.00403 | LV
34-AL1/6-ST1A 10.0 | 9.7 | 0.8342 | 0.36 | 0.17 | ol | 34 | 0.00403 | MV
48-AL1/8-ST1A 10.0 | 10.1 | 0.5939 | 0.35 | 0.21 | ol | 48 | 0.00403 | MV
70-AL1/11-ST1A 10.0 | 10.4 | 0.4132 | 0.339 | 0.29 | ol | 70 | 0.00403 | MV
94-AL1/15-ST1A 10.0 | 10.75 | 0.306 | 0.33 | 0.35 | ol | 94 | 0.00403 | MV
122-AL1/20-ST1A 10.0 | 11.1 | 0.2376 | 0.323 | 0.41 | ol | 122 | 0.00403 | MV
149-AL1/24-ST1A 10.0 | 11.25 | 0.194 | 0.315 | 0.47 | ol | 149 | 0.00403 | MV
34-AL1/6-ST1A 20.0 | 9.15 | 0.8342 | 0.382 | 0.17 | ol | 34 | 0.00403 | MV
48-AL1/8-ST1A 20.0 | 9.5 | 0.5939 | 0.372 | 0.21 | ol | 48 | 0.00403 | MV
70-AL1/11-ST1A 20.0 | 9.7 | 0.4132 | 0.36 | 0.29 | ol | 70 | 0.00403 | MV
94-AL1/15-ST1A 20.0 | 10 | 0.306 | 0.35 | 0.35 | ol | 94 | 0.00403 | MV
122-AL1/20-ST1A 20.0 | 10.3 | 0.2376 | 0.344 | 0.41 | ol | 122 | 0.00403 | MV
149-AL1/24-ST1A 20.0 | 10.5 | 0.194 | 0.337 | 0.47 | ol | 149 | 0.00403 | MV
184-AL1/30-ST1A 20.0 | 10.75 | 0.1571 | 0.33 | 0.535 | ol | 184 | 0.00403 | MV
243-AL1/39-ST1A 20.0 | 11 | 0.1188 | 0.32 | 0.645 | ol | 243 | 0.00403 | MV
48-AL1/8-ST1A 110.0 | 8 | 0.5939 | 0.46 | 0.21 | ol | 48 | 0.00403 | HV
70-AL1/11-ST1A 110.0 | 8.4 | 0.4132 | 0.45 | 0.29 | ol | 70 | 0.00403 | HV
94-AL1/15-ST1A 110.0 | 8.65 | 0.306 | 0.44 | 0.35 | ol | 94 | 0.00403 | HV
122-AL1/20-ST1A 110.0 | 8.5 | 0.2376 | 0.43 | 0.41 | ol | 122 | 0.00403 | HV
149-AL1/24-ST1A 110.0 | 8.75 | 0.194 | 0.41 | 0.47 | ol | 149 | 0.00403 | HV
184-AL1/30-ST1A 110.0 | 8.8 | 0.1571 | 0.4 | 0.535 | ol | 184 | 0.00403 | HV
243-AL1/39-ST1A 110.0 | 9 | 0.1188 | 0.39 | 0.645 | ol | 243 | 0.00403 | HV
305-AL1/39-ST1A 110.0 | 9.2 | 0.0949 | 0.38 | 0.74 | ol | 305 | 0.00403 | HV
490-AL1/64-ST1A 110.0 | 9.75 | 0.059 | 0.37 | 0.96 | ol | 490 | 0.00403 | HV
679-AL1/86-ST1A 110.0 | 9.95 | 0.042 | 0.36 | 1.15 | ol | 679 | 0.00403 | HV
490-AL1/64-ST1A 220.0 | 10 | 0.059 | 0.285 | 0.96 | ol | 490 | 0.00403 | HV
679-AL1/86-ST1A 220.0 | 11.7 | 0.042 | 0.275 | 1.15 | ol | 679 | 0.00403 | HV
490-AL1/64-ST1A 380.0 | 11 | 0.059 | 0.253 | 0.96 | ol | 490 | 0.00403 | HV
679-AL1/86-ST1A 380.0 | 14.6 | 0.042 | 0.25 | 1.15 | ol | 679 | 0.00403 | HV

## trafo_std_types
| i0_percent | pfe_kw | vkr_percent | sn_mva | vn_lv_kv | vn_hv_kv | vk_percent | shift_degree | vector_group | tap_side | tap_neutral | tap_min | tap_max | tap_step_degree | tap_step_percent | tap_phase_shifter
160 MVA 380/110 kV | 0.06 | 60 | 0.25 | 160 | 110 | 380 | 12.2 | 0 | Yy0 | hv | 0 | -9 | 9 | 0 | 1.5 | FALSE
100 MVA 220/110 kV | 0.06 | 55 | 0.26 | 100 | 110 | 220 | 12 | 0 | Yy0 | hv | 0 | -9 | 9 | 0 | 1.5 | FALSE
63 MVA 110/20 kV | 0.04 | 22 | 0.32 | 63 | 20 | 110 | 18 | 150 | YNd5 | hv | 0 | -9 | 9 | 0 | 1.5 | FALSE
40 MVA 110/20 kV | 0.05 | 18 | 0.34 | 40 | 20 | 110 | 16.2 | 150 | YNd5 | hv | 0 | -9 | 9 | 0 | 1.5 | FALSE
25 MVA 110/20 kV | 0.07 | 14 | 0.41 | 25 | 20 | 110 | 12 | 150 | YNd5 | hv | 0 | -9 | 9 | 0 | 1.5 | FALSE
63 MVA 110/10 kV | 0.04 | 22 | 0.32 | 63 | 10 | 110 | 18 | 150 | YNd5 | hv | 0 | -9 | 9 | 0 | 1.5 | FALSE
40 MVA 110/10 kV | 0.05 | 18 | 0.34 | 40 | 10 | 110 | 16.2 | 150 | YNd5 | hv | 0 | -9 | 9 | 0 | 1.5 | FALSE
25 MVA 110/10 kV | 0.07 | 14 | 0.41 | 25 | 10 | 110 | 12 | 150 | YNd5 | hv | 0 | -9 | 9 | 0 | 1.5 | FALSE
0.25 MVA 20/0.4 kV | 0.32 | 0.8 | 1.44 | 0.25 | 0.4 | 20 | 6 | 150 | Yzn5 | hv | 0 | -2 | 2 | 0 | 2.5 | FALSE
0.4 MVA 20/0.4 kV | 0.3375 | 1.35 | 1.425 | 0.4 | 0.4 | 20 | 6 | 150 | Dyn5 | hv | 0 | -2 | 2 | 0 | 2.5 | FALSE
0.63 MVA 20/0.4 kV | 0.2619 | 1.65 | 1.206 | 0.63 | 0.4 | 20 | 6 | 150 | Dyn5 | hv | 0 | -2 | 2 | 0 | 2.5 | FALSE
0.25 MVA 10/0.4 kV | 0.24 | 0.6 | 1.2 | 0.25 | 0.4 | 10 | 4 | 150 | Dyn5 | hv | 0 | -2 | 2 | 0 | 2.5 | FALSE
0.4 MVA 10/0.4 kV | 0.2375 | 0.95 | 1.325 | 0.4 | 0.4 | 10 | 4 | 150 | Dyn5 | hv | 0 | -2 | 2 | 0 | 2.5 | FALSE
0.63 MVA 10/0.4 kV | 0.1873 | 1.18 | 1.0794 | 0.63 | 0.4 | 10 | 4 | 150 | Dyn5 | hv | 0 | -2 | 2 | 0 | 2.5 | FALSE

## trafo3w_std_types
| sn_hv_mva | sn_mv_mva | sn_lv_mva | vn_hv_kv | vn_mv_kv | vn_lv_kv | vk_hv_percent | vk_mv_percent | vk_lv_percent | vkr_hv_percent | vkr_mv_percent | vkr_lv_percent | pfe_kw | i0_percent | shift_mv_degree | shift_lv_degree | vector_group | tap_side | tap_neutral | tap_min | tap_max | tap_step_percent
63/25/38 MVA 110/20/10 kV | 63 | 25 | 38 | 110 | 20 | 10 | 10.4 | 10.4 | 10.4 | 0.28 | 0.32 | 0.35 | 35 | 0.89 | 0 | 0 | YN0yn0yn0 | hv | 0 | -10 | 10 | 1.2
63/25/38 MVA 110/10/10 kV | 63 | 25 | 38 | 110 | 10 | 10 | 10.4 | 10.4 | 10.4 | 0.28 | 0.32 | 0.35 | 35 | 0.89 | 0 | 0 | YN0yn0yn0 | hv | 0 | -10 | 10 | 1.2

## fuse_std_types
| fuse_type | i_rated_a | t_avg | t_min | t_total | x_avg | x_min | x_total
HV 100A | HV 100A | 100 | 0 | [10.0, 3.64, 0.854, 0.281, 0.1, 0.0531, 0.022, 0.01] | [10.0, 4.267, 1.21, 0.403, 0.1, 0.058, 0.022, 0.01] | 0 | [300.0, 350.0, 450.0, 550.0, 700.0, 850.0, 1200.0, 1752.0] | [600.0, 700.0, 900.0, 1150.0, 1665.0, 2000.0, 3000.0, 4313.0]
HV 10A | HV 10A | 10 | 0 | [10.0, 1675.0, 0.344, 0.156, 0.1, 0.0417, 0.0171, 0.01] | [10.0, 1.3, 0.3, 0.155, 0.1, 0.0555, 0.023, 0.01] | 0 | [30.0, 32.0, 35.0, 37.0, 39.0, 50.0, 70.0, 88.0] | [60.0, 70.0, 80.0, 87.0, 94.0, 110.0, 150.0, 216.0]
HV 125A | HV 125A | 125 | 0 | [10.0, 1.82, 0.344, 0.1, 0.0467, 0.0269, 0.01] | [10.0, 2.478, 0.426, 0.1, 0.0427, 0.0211, 0.01] | 0 | [375.0, 500.0, 700.0, 925.0, 1200.0, 1500.0, 2341.0] | [750.0, 1000.0, 1500.0, 2200.0, 3000.0, 4000.0, 5765.0]
HV 160A | HV 160A | 160 | 0 | [10.0, 4.15, 1.03, 0.198, 0.1, 0.051, 0.0172, 0.01] | [10.0, 2.3, 0.734, 0.274, 0.1, 0.046, 0.0177, 0.01] | 0 | [480.0, 550.0, 700.0, 1000.0, 1260.0, 1600.0, 2500.0, 3227.0] | [960.0, 1300.0, 1700.0, 2200.0, 2996.0, 4000.0, 6000.0, 7946.0]
HV 16A | HV 16A | 16 | 0 | [10.0, 0.352, 0.164, 0.1, 0.0649, 0.0342, 0.01] | [10.0, 2.34, 0.722, 0.181, 0.1, 0.055, 0.0296, 0.01] | 0 | [48.0, 60.0, 65.0, 71.0, 80.0, 100.0, 162.0] | [96.0, 110.0, 125.0, 150.0, 168.0, 200.0, 250.0, 398.0]
HV 200A | HV 200A | 200 | 0 | [10.0, 4.267, 1.21, 0.403, 0.1, 0.058, 0.022, 0.01] | [10.0, 3.73, 1.654, 0.328, 0.1, 0.0531, 0.019, 0.01] | 0 | [600.0, 700.0, 900.0, 1150.0, 1665.0, 2000.0, 3000.0, 4313.0] | [1200.0, 1500.0, 1800.0, 2700.0, 3960.0, 5000.0, 7500.0, 10620.0]
HV 20A | HV 20A | 20 | 0 | [10.0, 1.3, 0.3, 0.155, 0.1, 0.0555, 0.023, 0.01] | [10.0, 1.3, 0.161, 0.1, 0.0611, 0.0399, 0.0141, 0.01] | 0 | [60.0, 70.0, 80.0, 87.0, 94.0, 110.0, 150.0, 216.0] | [120.0, 150.0, 200.0, 223.0, 260.0, 300.0, 450.0, 532.0]
HV 25A | HV 25A | 25 | 0 | [10.0, 2.512, 0.833, 0.299, 0.1, 0.0372, 0.0223, 0.01] | [10.0, 3.125, 0.597, 0.198, 0.1, 0.0378, 0.022, 0.01] | 0 | [75.0, 82.0, 90.0, 100.0, 124.0, 170.0, 200.0, 289.0] | [150.0, 170.0, 210.0, 250.0, 294.0, 400.0, 500.0, 711.0]
HV 31.5A | HV 31.5A | 31.5 | 0 | [10.0, 2.34, 0.722, 0.181, 0.1, 0.055, 0.0296, 0.01] | [10.0, 2.84, 0.368, 0.164, 0.1, 0.0621, 0.0378, 0.0195, 0.01] | 0 | [95.0, 110.0, 125.0, 150.0, 165.0, 200.0, 250.0, 390.0] | [189.0, 220.0, 300.0, 350.0, 393.0, 450.0, 530.0, 700.0, 960.0]
HV 40A | HV 40A | 40 | 0 | [10.0, 1.3, 0.161, 0.1, 0.0611, 0.0399, 0.0141, 0.01] | [10.0, 2.05, 0.369, 0.198, 0.1, 0.051, 0.0298, 0.01] | 0 | [120.0, 150.0, 200.0, 223.0, 260.0, 300.0, 450.0, 532.0] | [240.0, 300.0, 400.0, 450.0, 530.0, 650.0, 800.0, 1311.0]
HV 50A | HV 50A | 50 | 0 | [10.0, 3.215, 0.597, 0.198, 0.1, 0.0378, 0.022, 0.01] | [10.0, 3.64, 0.854, 0.281, 0.1, 0.0531, 0.022, 0.01] | 0 | [150.0, 170.0, 210.0, 250.0, 294.0, 400.0, 500.0, 711.0] | [300.0, 350.0, 450.0, 550.0, 700.0, 850.0, 1200.0, 1752.0]
HV 6.3A | HV 6.3A | 6.3 | 0 | [10.0, 1.39, 0.344, 0.168, 0.1, 0.056, 0.0263, 0.01] | [10.0, 1.711, 0.516, 0.198, 0.1, 0.0634, 0.0303, 0.01] | 0 | [19.0, 19.5, 20.4, 20.8, 22.0, 25.0, 32.0, 48.0] | [38.0, 40.0, 43.0, 48.0, 53.0, 60.0, 75.0, 118.0]
HV 63A | HV 63A | 63 | 0 | [10.0, 2.84, 0.368, 0.164, 0.1, 0.0621, 0.0378, 0.0195, 0.01] | [10.0, 1.82, 0.344, 0.1, 0.0467, 0.0269, 0.01] | 0 | [189.0, 220.0, 300.0, 350.0, 393.0, 450.0, 530.0, 700.0, 961.0] | [378.0, 500.0, 700.0, 934.0, 1200.0, 1500.0, 2366.0]
HV 80A | HV 80A | 80 | 0 | [10.0, 2.05, 0.369, 0.198, 0.1, 0.051, 0.0298, 0.01] | [10.0, 4.15, 1.03, 0.198, 0.1, 0.051, 0.0172, 0.01] | 0 | [240.0, 300.0, 400.0, 450.0, 530.0, 650.0, 800.0, 1311.0] | [480.0, 550.0, 700.0, 1000.0, 1260.0, 1600.0, 2500.0, 3227.0]
Siemens NH-1-100 | Siemens NH-1-100 | 100 | [5400.0, 2000.0, 400.0, 20.0, 1.0, 0.2, 0.012, 0.004] | 0 | 0 | [150.0, 190.0, 250.0, 430.0, 900.0, 1250.0, 2700.0, 3600.0] | 0 | 0
Siemens NH-1-125 | Siemens NH-1-125 | 125 | [4800.0, 120.0, 7.0, 0.1, 0.004] | 0 | 0 | [180.0, 400.0, 740.0, 2000.0, 4250.0] | 0 | 0
Siemens NH-1-16 | Siemens NH-1-16 | 16 | [4000.0, 400.0, 2.0, 0.1, 0.04, 0.01] | 0 | 0 | [26.0, 35.0, 75.0, 150.0, 200.0, 300.0] | 0 | 0
Siemens NH-1-160 | Siemens NH-1-160 | 160 | [4800.0, 120.0, 7.0, 0.1, 0.004] | 0 | 0 | [210.0, 500.0, 900.0, 2300.0, 5000.0] | 0 | 0
Siemens NH-1-25 | Siemens NH-1-25 | 25 | [4000.0, 1000.0, 10.0, 0.2, 0.02, 0.01] | 0 | 0 | [40.0, 50.0, 100.0, 210.0, 400.0, 500.0] | 0 | 0
Siemens NH-1-50 | Siemens NH-1-50 | 50 | [4000.0, 40.0, 4.0, 1.0, 0.02, 0.01] | 0 | 0 | [86.0, 200.0, 300.0, 400.0, 1000.0, 1280.0] | 0 | 0
Siemens NH-1-63 | Siemens NH-1-63 | 63 | [4000.0, 100.0, 10.0, 2.0, 0.04, 0.01] | 0 | 0 | [100.0, 200.0, 300.0, 400.0, 1000.0, 1500.0] | 0 | 0
Siemens NH-1-80 | Siemens NH-1-80 | 80 | [4800.0, 120.0, 7.0, 0.1, 0.01] | 0 | 0 | [150.58, 250.0, 450.0, 1150.0, 2470.0] | 0 | 0
Siemens NH-2-1000 | Siemens NH-2-1000 | 1000 | [4800.0, 120.0, 7.0, 0.1, 0.004] | 0 | 0 | [1900.0, 3500.0, 8400.0, 24000.0, 52000.0] | 0 | 0
Siemens NH-2-200 | Siemens NH-2-200 | 200 | [4800.0, 120.0, 7.0, 0.1, 0.004] | 0 | 0 | [280.0, 650.0, 1200.0, 3000.0, 7000.0] | 0 | 0
Siemens NH-2-224 | Siemens NH-2-224 | 224 | [4800.0, 120.0, 7.0, 0.2, 0.04, 0.004] | 0 | 0 | [400.0, 750.0, 1453.0, 3025.0, 4315.0, 7600.0] | 0 | 0
Siemens NH-2-250 | Siemens NH-2-250 | 250 | [4800.0, 120.0, 7.0, 0.1, 0.004] | 0 | 0 | [450.0, 800.0, 1650.0, 4000.0, 8500.0] | 0 | 0
Siemens NH-2-315 | Siemens NH-2-315 | 315 | [4800.0, 120.0, 7.0, 0.1, 0.004] | 0 | 0 | [550.0, 920.0, 1900.0, 5000.0, 11000.0] | 0 | 0
Siemens NH-2-355 | Siemens NH-2-355 | 355 | [4800.0, 120.0, 6.0, 0.1, 0.004] | 0 | 0 | [650.0, 1116.27, 2350.0, 5840.0, 12790.0] | 0 | 0
Siemens NH-2-400 | Siemens NH-2-400 | 400 | [4800.0, 120.0, 7.0, 0.1, 0.004] | 0 | 0 | [720.0, 1350.0, 2800.0, 6500.0, 15000.0] | 0 | 0
Siemens NH-2-425 | Siemens NH-2-425 | 425 | [4800.0, 120.0, 7.0, 0.1, 0.004] | 0 | 0 | [850.0, 1500.0, 3050.0, 7500.0, 16500.0] | 0 | 0
Siemens NH-2-630 | Siemens NH-2-630 | 630 | [4800.0, 120.0, 7.0, 0.1, 0.004] | 0 | 0 | [1200.0, 2000.0, 4800.0, 12000.0, 26000.0] | 0 | 0

## dtypes
| element | column | dtype
0 | bus | name | object
1 | bus | vn_kv | float64
2 | bus | type | object
3 | bus | zone | object
4 | bus | in_service | bool
5 | load | name | object
6 | load | bus | uint32
7 | load | p_mw | float64
8 | load | q_mvar | float64
9 | load | const_z_percent | float64
10 | load | const_i_percent | float64
11 | load | sn_mva | float64
12 | load | scaling | float64
13 | load | in_service | bool
14 | load | type | object
15 | ext_grid | name | object
16 | ext_grid | bus | uint32
17 | ext_grid | vm_pu | float64
18 | ext_grid | va_degree | float64
19 | ext_grid | slack_weight | float64
20 | ext_grid | in_service | bool
21 | line | name | object
22 | line | std_type | object
23 | line | from_bus | uint32
24 | line | to_bus | uint32
25 | line | length_km | float64
26 | line | r_ohm_per_km | float64
27 | line | x_ohm_per_km | float64
28 | line | c_nf_per_km | float64
29 | line | g_us_per_km | float64
30 | line | max_i_ka | float64
31 | line | df | float64
32 | line | parallel | uint32
33 | line | type | object
34 | line | in_service | bool
35 | trafo | name | object
36 | trafo | std_type | object
37 | trafo | hv_bus | uint32
38 | trafo | lv_bus | uint32
39 | trafo | sn_mva | float64
40 | trafo | vn_hv_kv | float64
41 | trafo | vn_lv_kv | float64
42 | trafo | vk_percent | float64
43 | trafo | vkr_percent | float64
44 | trafo | pfe_kw | float64
45 | trafo | i0_percent | float64
46 | trafo | shift_degree | float64
47 | trafo | tap_side | object
48 | trafo | tap_neutral | int32
49 | trafo | tap_min | int32
50 | trafo | tap_max | int32
51 | trafo | tap_step_percent | float64
52 | trafo | tap_step_degree | float64
53 | trafo | tap_pos | int32
54 | trafo | tap_phase_shifter | bool
55 | trafo | parallel | uint32
56 | trafo | df | float64
57 | trafo | in_service | bool
58 | line_geodata | coords | object
59 | bus_geodata | x | float64
60 | bus_geodata | y | float64
61 | bus_geodata | coords | object

## parameters
| version | format_version | converged | OPF_converged | name | f_hz | sn_mva
0 | 2.14.6 | 2.14.0 | FALSE | FALSE |  | 50 | 1