## bus
| name | vn_kv | type | zone | in_service
0 | bus_LV_3972-5_1_2_node_148 | 0.4 | n |  | TRUE
1 | bus_LV_3972-5_1_2_node_149 | 0.4 | n |  | TRUE
2 | bus_LV_3972-5_1_2_node_150 | 0.4 | n |  | TRUE
3 | bus_LV_3972-5_1_2_node_152 | 0.4 | n |  | TRUE
4 | bus_LV_3972-5_1_2_node_153 | 0.4 | n |  | TRUE
5 | bus_LV_3972-5_1_2_node_154 | 0.4 | n |  | TRUE
6 | bus_LV_3972-5_1_2_node_155 | 0.4 | n |  | TRUE
7 | bus_LV_3972-5_1_2_node_160 | 0.4 | n |  | TRUE
8 | bus_LV_3972-5_1_2_node_157 | 0.4 | n |  | TRUE
9 | bus_LV_3972-5_1_2_node_161 | 0.4 | n |  | TRUE
10 | bus_LV_3972-5_1_2_node_156 | 0.4 | n |  | TRUE
11 | bus_LV_3972-5_1_2_node_158 | 0.4 | n |  | TRUE
12 | bus_LV_3972-5_1_2_node_184 | 0.4 | n |  | TRUE
13 | bus_LV_3972-5_1_2_node_190 | 0.4 | n |  | TRUE
14 | bus_LV_3972-5_1_2_node_162 | 0.4 | n |  | TRUE
15 | bus_LV_3972-5_1_2_node_163 | 0.4 | n |  | TRUE
16 | bus_LV_3972-5_1_2_node_164 | 0.4 | n |  | TRUE
17 | bus_LV_3972-5_1_2_node_165 | 0.4 | n |  | TRUE
18 | bus_LV_3972-5_1_2_node_175 | 0.4 | n |  | TRUE
19 | bus_LV_3972-5_1_2_node_177 | 0.4 | n |  | TRUE
20 | bus_LV_3972-5_1_2_node_170 | 0.4 | n |  | TRUE
21 | bus_LV_3972-5_1_2_node_171 | 0.4 | n |  | TRUE
22 | bus_LV_3972-5_1_2_node_173 | 0.4 | n |  | TRUE
23 | bus_LV_3972-5_1_2_node_174 | 0.4 | n |  | TRUE
24 | bus_LV_3972-5_1_2_node_178 | 0.4 | n |  | TRUE
25 | bus_LV_3972-5_1_2_node_179 | 0.4 | n |  | TRUE
26 | bus_LV_3972-5_1_2_node_180 | 0.4 | n |  | TRUE
27 | bus_LV_3972-5_1_2_node_181 | 0.4 | n |  | TRUE
28 | bus_LV_3972-5_1_2_node_183 | 0.4 | n |  | TRUE
29 | bus_LV_3972-5_1_2_node_185 | 0.4 | n |  | TRUE
30 | bus_LV_3972-5_1_2_node_186 | 0.4 | n |  | TRUE
31 | bus_MV_0_node_164 | 20 | n |  | TRUE

## load
| name | bus | p_mw | q_mvar | const_z_percent | const_i_percent | sn_mva | scaling | in_service | type
0 | LV_3972-5_1_2_load_148 | 0 | 0.00064652 | 0.00016203 | 0 | 0 |  | 1 | TRUE | wye
1 | LV_3972-5_1_2_load_149 | 1 | 0.00015002 | 3.76e-05 | 0 | 0 |  | 1 | TRUE | wye
2 | LV_3972-5_1_2_load_152 | 3 | 0.0010719 | 0.00026866 | 0 | 0 |  | 1 | TRUE | wye
3 | LV_3972-5_1_2_load_155 | 6 | 0.0017728 | 0.0004443 | 0 | 0 |  | 1 | TRUE | wye
4 | LV_3972-5_1_2_load_157 | 8 | 0.00015446 | 3.8712e-05 | 0 | 0 |  | 1 | TRUE | wye
5 | LV_3972-5_1_2_load_161 | 9 | 0.00090509 | 0.00022684 | 0 | 0 |  | 1 | TRUE | wye
6 | LV_3972-5_1_2_load_156 | 10 | 0.00029496 | 7.3924e-05 | 0 | 0 |  | 1 | TRUE | wye
7 | LV_3972-5_1_2_load_158 | 11 | 0.00014711 | 3.687e-05 | 0 | 0 |  | 1 | TRUE | wye
8 | LV_3972-5_1_2_load_184 | 12 | 0.0005084 | 0.00012742 | 0 | 0 |  | 1 | TRUE | wye
9 | LV_3972-5_1_2_load_190 | 13 | 0.00050052 | 0.00012544 | 0 | 0 |  | 1 | TRUE | wye
10 | LV_3972-5_1_2_load_162 | 14 | 0.0021182 | 0.00053087 | 0 | 0 |  | 1 | TRUE | wye
11 | LV_3972-5_1_2_load_163 | 15 | 0.0011672 | 0.00029253 | 0 | 0 |  | 1 | TRUE | wye
12 | LV_3972-5_1_2_load_177 | 19 | 0.00058949 | 0.00014774 | 0 | 0 |  | 1 | TRUE | wye
13 | LV_3972-5_1_2_load_170 | 20 | 0.00086753 | 0.00021742 | 0 | 0 |  | 1 | TRUE | wye
14 | LV_3972-5_1_2_load_171 | 21 | 0.00080643 | 0.00020211 | 0 | 0 |  | 1 | TRUE | wye
15 | LV_3972-5_1_2_load_173 | 22 | 0.0010894 | 0.00027304 | 0 | 0 |  | 1 | TRUE | wye
16 | LV_3972-5_1_2_load_174 | 23 | 0.0039189 | 0.00098216 | 0 | 0 |  | 1 | TRUE | wye
17 | LV_3972-5_1_2_load_178 | 24 | 0.0012556 | 0.00031469 | 0 | 0 |  | 1 | TRUE | wye
18 | LV_3972-5_1_2_load_179 | 25 | 0.00014014 | 3.5123e-05 | 0 | 0 |  | 1 | TRUE | wye
19 | LV_3972-5_1_2_load_180 | 26 | 0.00010054 | 2.5198e-05 | 0 | 0 |  | 1 | TRUE | wye
20 | LV_3972-5_1_2_load_181 | 27 | 0.0001335 | 3.3458e-05 | 0 | 0 |  | 1 | TRUE | wye
21 | LV_3972-5_1_2_load_183 | 28 | 0.00056853 | 0.00014249 | 0 | 0 |  | 1 | TRUE | wye
22 | LV_3972-5_1_2_load_186 | 30 | 0.00014347 | 3.5957e-05 | 0 | 0 |  | 1 | TRUE | wye

## ext_grid
| name | bus | vm_pu | va_degree | slack_weight | in_service
0 |  | 16 | 1 | 0 | 1 | TRUE

## line
| name | std_type | from_bus | to_bus | length_km | r_ohm_per_km | x_ohm_per_km | c_nf_per_km | g_us_per_km | max_i_ka | df | parallel | type | in_service
0 | LV_3972-5_1_2_line_0 | NAYY 4x150 SE | 0 | 1 | 0.19523 | 0.208 | 0.08 | 261 | 0 | 0.27 | 1 | 1 | cs | TRUE
1 | LV_3972-5_1_2_line_1 | NAYY 4x150 SE | 0 | 2 | 0.01019 | 0.208 | 0.08 | 261 | 0 | 0.27 | 1 | 1 | cs | TRUE
2 | LV_3972-5_1_2_line_2 | NAYY 4x150 SE | 2 | 3 | 0.037226 | 0.208 | 0.08 | 261 | 0 | 0.27 | 1 | 1 | cs | TRUE
3 | LV_3972-5_1_2_line_3 | NAYY 4x150 SE | 3 | 4 | 0.15472 | 0.208 | 0.08 | 261 | 0 | 0.27 | 1 | 1 | cs | TRUE
4 | LV_3972-5_1_2_line_4 | NAYY 4x150 SE | 4 | 5 | 0.11059 | 0.208 | 0.08 | 261 | 0 | 0.27 | 1 | 1 | cs | TRUE
5 | LV_3972-5_1_2_line_5 | NAYY 4x150 SE | 4 | 6 | 0.04598 | 0.208 | 0.08 | 261 | 0 | 0.27 | 1 | 1 | cs | TRUE
6 | LV_3972-5_1_2_line_6 | NAYY 4x150 SE | 5 | 7 | 0.16081 | 0.208 | 0.08 | 261 | 0 | 0.27 | 1 | 1 | cs | TRUE
7 | LV_3972-5_1_2_line_7 | NAYY 4x150 SE | 5 | 8 | 0.039852 | 0.208 | 0.08 | 261 | 0 | 0.27 | 1 | 1 | cs | TRUE
8 | LV_3972-5_1_2_line_8 | NAYY 4x150 SE | 6 | 9 | 0.095166 | 0.208 | 0.08 | 261 | 0 | 0.27 | 1 | 1 | cs | TRUE
9 | LV_3972-5_1_2_line_9 | NAYY 4x150 SE | 7 | 13 | 0.20425 | 0.208 | 0.08 | 261 | 0 | 0.27 | 1 | 1 | cs | TRUE
10 | LV_3972-5_1_2_line_10 | NAYY 4x150 SE | 8 | 10 | 0.072657 | 0.208 | 0.08 | 261 | 0 | 0.27 | 1 | 1 | cs | TRUE
11 | LV_3972-5_1_2_line_11 | NAYY 4x150 SE | 9 | 14 | 0.028105 | 0.208 | 0.08 | 261 | 0 | 0.27 | 1 | 1 | cs | TRUE
12 | LV_3972-5_1_2_line_12 | NAYY 4x150 SE | 10 | 11 | 0.084405 | 0.208 | 0.08 | 261 | 0 | 0.27 | 1 | 1 | cs | TRUE
13 | LV_3972-5_1_2_line_13 | NAYY 4x150 SE | 11 | 12 | 0.16327 | 0.208 | 0.08 | 261 | 0 | 0.27 | 1 | 1 | cs | TRUE
14 | LV_3972-5_1_2_line_14 | NAYY 4x150 SE | 12 | 28 | 0.015081 | 0.208 | 0.08 | 261 | 0 | 0.27 | 1 | 1 | cs | TRUE
15 | LV_3972-5_1_2_line_15 | NAYY 4x150 SE | 14 | 15 | 0.01921 | 0.208 | 0.08 | 261 | 0 | 0.27 | 1 | 1 | cs | TRUE
16 | LV_3972-5_1_2_line_16 | NAYY 4x150 SE | 15 | 16 | 0.25415 | 0.208 | 0.08 | 261 | 0 | 0.27 | 1 | 1 | cs | TRUE
17 | LV_3972-5_1_2_line_17 | NAYY 4x150 SE | 16 | 17 | 0.27707 | 0.208 | 0.08 | 261 | 0 | 0.27 | 1 | 1 | cs | TRUE
18 | LV_3972-5_1_2_line_18 | NAYY 4x150 SE | 17 | 18 | 0.54419 | 0.208 | 0.08 | 261 | 0 | 0.27 | 1 | 1 | cs | TRUE
19 | LV_3972-5_1_2_line_19 | NAYY 4x150 SE | 17 | 19 | 0.26176 | 0.208 | 0.08 | 261 | 0 | 0.27 | 1 | 1 | cs | TRUE
20 | LV_3972-5_1_2_line_20 | NAYY 4x150 SE | 18 | 22 | 0.041441 | 0.208 | 0.08 | 261 | 0 | 0.27 | 1 | 1 | cs | TRUE
21 | LV_3972-5_1_2_line_21 | NAYY 4x150 SE | 18 | 23 | 0.027882 | 0.208 | 0.08 | 261 | 0 | 0.27 | 1 | 1 | cs | TRUE
22 | LV_3972-5_1_2_line_22 | NAYY 4x150 SE | 19 | 24 | 0.06569 | 0.208 | 0.08 | 261 | 0 | 0.27 | 1 | 1 | cs | TRUE
23 | LV_3972-5_1_2_line_23 | NAYY 4x150 SE | 20 | 21 | 0.020961 | 0.208 | 0.08 | 261 | 0 | 0.27 | 1 | 1 | cs | TRUE
24 | LV_3972-5_1_2_line_24 | NAYY 4x150 SE | 21 | 22 | 0.019953 | 0.208 | 0.08 | 261 | 0 | 0.27 | 1 | 1 | cs | TRUE
25 | LV_3972-5_1_2_line_25 | NAYY 4x150 SE | 25 | 26 | 0.047546 | 0.208 | 0.08 | 261 | 0 | 0.27 | 1 | 1 | cs | TRUE
26 | LV_3972-5_1_2_line_26 | NAYY 4x150 SE | 26 | 27 | 0.0084227 | 0.208 | 0.08 | 261 | 0 | 0.27 | 1 | 1 | cs | TRUE
27 | LV_3972-5_1_2_line_27 | NAYY 4x150 SE | 27 | 28 | 0.23477 | 0.208 | 0.08 | 261 | 0 | 0.27 | 1 | 1 | cs | TRUE
28 | LV_3972-5_1_2_line_28 | NAYY 4x150 SE | 28 | 29 | 0.025341 | 0.208 | 0.08 | 261 | 0 | 0.27 | 1 | 1 | cs | TRUE
29 | LV_3972-5_1_2_line_29 | NAYY 4x150 SE | 29 | 30 | 0.0050171 | 0.208 | 0.08 | 261 | 0 | 0.27 | 1 | 1 | cs | TRUE

## trafo
| name | std_type | hv_bus | lv_bus | sn_mva | vn_hv_kv | vn_lv_kv | vk_percent | vkr_percent | pfe_kw | i0_percent | shift_degree | tap_side | tap_neutral | tap_min | tap_max | tap_step_percent | tap_step_degree | tap_pos | tap_phase_shifter | parallel | df | in_service
0 | LV_3972-5_1_2_trafo_164 | 0.25 MVA 20/0.4 kV | 31 | 16 | 0.25 | 20 | 0.4 | 6 | 1.44 | 0.8 | 0.32 | 150 | hv | 0 | -2 | 2 | 2.5 | 0 | 0 | FALSE | 1 | 1 | TRUE

## line_geodata
| x0 | y0 | x1 | y1 | x2 | y2 | x3 | y3 | x4 | y4 | x5 | y5 | x6 | y6 | x7 | y7 | x8 | y8 | x9 | y9 | x10 | y10 | x11 | y11 | x12 | y12 | x13 | y13 | x14 | y14 | x15 | y15 | x16 | y16 | x17 | y17 | x18 | y18 | x19 | y19 | x20 | y20 | x21 | y21 | x22 | y22 | x23 | y23 | x24 | y24 | x25 | y25
0 | 2765609.0989 | 1205829.7325 | 2765609.3153 | 1205829.7636 | 2765619.292 | 1205831.731 | 2765648.5113 | 1205832.8092 | 2765670.2299 | 1205826.8951 | 2765684.8972 | 1205824.9447 | 2765692.1919 | 1205823.4568 | 2765696.5087 | 1205821.7639 | 2765712.4388 | 1205812.4417 | 2765723.051 | 1205806.8755 | 2765740.0543 | 1205806.0467 | 2765751.1399 | 1205806.9997 | 2765763.5939 | 1205808.013 | 2765769.5003 | 1205809.9232 | 2765774.8537 | 1205817.4899 | 2765783.4657 | 1205823.9239 | 2765791.6475 | 1205827.4407
1 | 2765598.9753 | 1205828.8204 | 2765602.7125 | 1205828.813 | 2765609.0989 | 1205829.7325
2 | 2765598.9753 | 1205828.8204 | 2765579.6723 | 1205847.2467 | 2765575.2752 | 1205856.8257
3 | 2765507.5333 | 1205992.993 | 2765513.1189 | 1205980.1248 | 2765515.7996 | 1205977.5967 | 2765521.4034 | 1205964.0729 | 2765523.5204 | 1205958.2706 | 2765528.2171 | 1205953.8523 | 2765532.4047 | 1205944.1927 | 2765536.4477 | 1205939.7451 | 2765549.2305 | 1205926.4316 | 2765551.9837 | 1205921.2921 | 2765555.0331 | 1205905.7511 | 2765559.3651 | 1205890.8908 | 2765569.0765 | 1205870.3298 | 2765575.2752 | 1205856.8257
4 | 2765616.8113 | 1206010.1944 | 2765606.3284 | 1206010.5706 | 2765584.6723 | 1206008.2235 | 2765562.8725 | 1206003.9261 | 2765542.9262 | 1205999.4801 | 2765507.5333 | 1205992.993
5 | 2765507.5333 | 1205992.993 | 2765488.3552 | 1205991.3043 | 2765474.7543 | 1205991.5944 | 2765462.0259 | 1205994.7929
6 | 2765616.8113 | 1206010.1944 | 2765612.6012 | 1206017.0951 | 2765606.3195 | 1206023.2266 | 2765589.9566 | 1206028.1551 | 2765575.7046 | 1206028.5937 | 2765558.2104 | 1206035.0702 | 2765540.2081 | 1206037.9182 | 2765515.3246 | 1206037.7838 | 2765509.0948 | 1206040.6805 | 2765503.131 | 1206043.8626 | 2765500.5652 | 1206055.9693 | 2765492.7185 | 1206079.8407
7 | 2765616.8113 | 1206010.1944 | 2765630.1155 | 1206006.8825 | 2765653.6109 | 1205997.2587 | 2765654.3427 | 1205997.0873
8 | 2765462.0259 | 1205994.7929 | 2765457.2569 | 1205995.9914 | 2765434.4006 | 1206000.6958 | 2765419.4198 | 1206002.716 | 2765403.5489 | 1206004.7226 | 2765382.4442 | 1206002.8029 | 2765367.8696 | 1206001.8251
9 | 2765625.2449 | 1206132.1525 | 2765622.276 | 1206140.6781 | 2765607.4997 | 1206149.3207 | 2765589.7127 | 1206151.5517 | 2765539.6024 | 1206139.2842 | 2765491.0329 | 1206137.0358 | 2765483.6155 | 1206125.9533 | 2765492.7185 | 1206079.8407
10 | 2765725.7854 | 1205984.7251 | 2765724.3937 | 1205984.5776 | 2765688.5435 | 1205989.0758 | 2765654.3427 | 1205997.0873
11 | 2765367.8696 | 1206001.8251 | 2765354.1998 | 1206000.9079 | 2765339.8045 | 1206000.39
12 | 2765725.7854 | 1205984.7251 | 2765745.1558 | 1205986.7782 | 2765807.4573 | 1206005.0501
13 | 2765807.4573 | 1206005.0501 | 2765914.5632 | 1206128.2842
14 | 2765927.8842 | 1206135.2845 | 2765924.4611 | 1206133.9389 | 2765916.3292 | 1206129.4199 | 2765914.5632 | 1206128.2842
15 | 2765339.8045 | 1206000.39 | 2765327.2768 | 1205999.9393 | 2765320.6074 | 1205999.682
16 | 2765078.4254 | 1205936.1956 | 2765086.9551 | 1205941.7699 | 2765092.4547 | 1205944.3577 | 2765101.9556 | 1205947.2897 | 2765121.4723 | 1205950.499 | 2765136.5266 | 1205953.7961 | 2765146.0506 | 1205955.6168 | 2765159.8167 | 1205957.3324 | 2765192.0496 | 1205959.7707 | 2765214.0088 | 1205963.2704 | 2765225.7303 | 1205966.2641 | 2765239.1777 | 1205971.5189 | 2765253.1636 | 1205981.2371 | 2765268.7518 | 1205989.4317 | 2765279.3013 | 1205994.6174 | 2765290.6062 | 1205996.71 | 2765306.8029 | 1205999.1495 | 2765320.6074 | 1205999.682
17 | 2765078.4254 | 1205936.1956 | 2765057.921 | 1205928.5217 | 2765034.7211 | 1205921.4406 | 2765023.8155 | 1205921.1389 | 2765002.8387 | 1205922.5605 | 2764979.2156 | 1205922.7969 | 2764958.5516 | 1205920.8909 | 2764931.4797 | 1205917.0396 | 2764912.0991 | 1205917.16 | 2764897.7366 | 1205920.7667 | 2764880.3205 | 1205930.4948 | 2764864.0622 | 1205938.2641 | 2764848.5971 | 1205941.8405 | 2764819.758 | 1205945.4811 | 2764809.011 | 1205947.4307
18 | 2764809.011 | 1205947.4307 | 2764793.3916 | 1205950.2578 | 2764772.2889 | 1205952.1105 | 2764748.893 | 1205948.5395 | 2764741.426 | 1205936.1665 | 2764747.2387 | 1205919.4225 | 2764762.232 | 1205909.5048 | 2764775.8098 | 1205901.2385 | 2764778.6156 | 1205882.0426 | 2764762.7481 | 1205845.0707 | 2764760.9265 | 1205831.3856 | 2764771.0713 | 1205809.9123 | 2764765.8747 | 1205783.945 | 2764753.3651 | 1205759.5884 | 2764736.4745 | 1205744.4863 | 2764704.8299 | 1205729.2438 | 2764652.1868 | 1205727.2124 | 2764643.6231 | 1205718.1568 | 2764644.1458 | 1205705.5596 | 2764651.7812 | 1205695.0271 | 2764665.1297 | 1205672.4632 | 2764664.4672 | 1205654.8287 | 2764656.1011 | 1205626.4718 | 2764650.8007 | 1205617.206 | 2764641.4566 | 1205601.9454 | 2764630.6875 | 1205589.5037
19 | 2764809.011 | 1205947.4307 | 2764802.8442 | 1205935.1047 | 2764802.1972 | 1205926.5679 | 2764808.5863 | 1205908.5275 | 2764811.1744 | 1205889.5036 | 2764824.0671 | 1205871.0535 | 2764833.6765 | 1205864.5572 | 2764846.7655 | 1205860.2145 | 2764856.0651 | 1205843.7227 | 2764858.6159 | 1205815.5894 | 2764869.5333 | 1205782.9718 | 2764899.1193 | 1205725.9027 | 2764899.1955 | 1205718.5823
20 | 2764630.6875 | 1205589.5037 | 2764636.4396 | 1205578.8191 | 2764639.6005 | 1205574.3244 | 2764640.0139 | 1205573.4127 | 2764642.9751 | 1205566.7771 | 2764645.6635 | 1205561.4797 | 2764650.8889 | 1205553.8834 | 2764651.1088 | 1205553.5698
21 | 2764630.6875 | 1205589.5037 | 2764618.9006 | 1205581.6716 | 2764613.5927 | 1205578.1887 | 2764607.5431 | 1205573.9589
22 | 2764919.2589 | 1205669.162 | 2764910.4457 | 1205668.0398 | 2764899.6577 | 1205674.2031 | 2764899.1955 | 1205718.5823
23 | 2764687.0551 | 1205541.5098 | 2764681.6988 | 1205540.3983 | 2764675.6412 | 1205539.8085 | 2764672.7761 | 1205540.7526 | 2764666.6558 | 1205542.5807
24 | 2764651.1088 | 1205553.5698 | 2764655.3101 | 1205547.5773 | 2764657.6537 | 1205545.3954 | 2764662.3464 | 1205543.8679 | 2764666.6558 | 1205542.5807
25 | 2765774.8919 | 1206360.3816 | 2765788.1422 | 1206360.5741 | 2765815.4803 | 1206346.2755 | 2765818.9066 | 1206346.6063
26 | 2765827.2904 | 1206347.4156 | 2765818.9066 | 1206346.6063
27 | 2765927.8842 | 1206135.2845 | 2765827.2904 | 1206347.4156
28 | 2765952.3819 | 1206141.4218 | 2765946.3558 | 1206140.2755 | 2765934.7524 | 1206137.9842 | 2765927.8842 | 1206135.2845
29 | 2765952.3819 | 1206141.4218 | 2765957.311 | 1206142.3575

## bus_geodata
| x | y | coords
0 | 2765609.0989 | 1205829.7325
1 | 2765791.6475 | 1205827.4407
2 | 2765598.9753 | 1205828.8204
3 | 2765575.2752 | 1205856.8257
4 | 2765507.5333 | 1205992.993
5 | 2765616.8113 | 1206010.1944
6 | 2765462.0259 | 1205994.7929
7 | 2765492.7185 | 1206079.8407
8 | 2765654.3427 | 1205997.0873
9 | 2765367.8696 | 1206001.8251
10 | 2765725.7854 | 1205984.7251
11 | 2765807.4573 | 1206005.0501
12 | 2765914.5632 | 1206128.2842
13 | 2765625.2449 | 1206132.1525
14 | 2765339.8045 | 1206000.39
15 | 2765320.6074 | 1205999.682
16 | 2765078.4254 | 1205936.1956
17 | 2764809.011 | 1205947.4307
18 | 2764630.6875 | 1205589.5037
19 | 2764899.1955 | 1205718.5823
20 | 2764687.0551 | 1205541.5098
21 | 2764666.6558 | 1205542.5807
22 | 2764651.1089 | 1205553.5697
23 | 2764607.5431 | 1205573.9589
24 | 2764919.2589 | 1205669.162
25 | 2765774.8919 | 1206360.3816
26 | 2765818.9066 | 1206346.6063
27 | 2765827.2904 | 1206347.4156
28 | 2765927.8842 | 1206135.2845
29 | 2765952.3819 | 1206141.4218
30 | 2765957.311 | 1206142.3575
31 | 2765078.4254 | 1205936.1956

## line_std_types
| c_nf_per_km | r_ohm_per_km | x_ohm_per_km | max_i_ka | type | q_mm2 | alpha | voltage_rating
NAYY 4x50 SE | 210 | 0.642 | 0.083 | 0.142 | cs | 50 | 0.00403 | LV
NAYY 4x120 SE | 264 | 0.225 | 0.08 | 0.242 | cs | 120 | 0.00403 | LV
NAYY 4x150 SE | 261 | 0.208 | 0.08 | 0.27 | cs | 150 | 0.00403 | LV
NA2XS2Y 1x95 RM/25 12/20 kV | 216 | 0.313 | 0.132 | 0.252 | cs | 95 | 0.00403 | MV
NA2XS2Y 1x185 RM/25 12/20 kV | 273 | 0.161 | 0.117 | 0.362 | cs | 185 | 0.00403 | MV
NA2XS2Y 1x240 RM/25 12/20 kV | 304 | 0.122 | 0.112 | 0.421 | cs | 240 | 0.00403 | MV
NA2XS2Y 1x95 RM/25 6/10 kV | 315 | 0.313 | 0.123 | 0.249 | cs | 95 | 0.00403 | MV
NA2XS2Y 1x185 RM/25 6/10 kV | 406 | 0.161 | 0.11 | 0.358 | cs | 185 | 0.00403 | MV
NA2XS2Y 1x240 RM/25 6/10 kV | 456 | 0.122 | 0.105 | 0.416 | cs | 240 | 0.00403 | MV
NA2XS2Y 1x150 RM/25 12/20 kV | 250 | 0.206 | 0.116 | 0.319 | cs | 150 | 0.00403 | MV
NA2XS2Y 1x120 RM/25 12/20 kV | 230 | 0.253 | 0.119 | 0.283 | cs | 120 | 0.00403 | MV
NA2XS2Y 1x70 RM/25 12/20 kV | 190 | 0.443 | 0.132 | 0.22 | cs | 70 | 0.00403 | MV
NA2XS2Y 1x150 RM/25 6/10 kV | 360 | 0.206 | 0.11 | 0.315 | cs | 150 | 0.00403 | MV
NA2XS2Y 1x120 RM/25 6/10 kV | 340 | 0.253 | 0.113 | 0.28 | cs | 120 | 0.00403 | MV
NA2XS2Y 1x70 RM/25 6/10 kV | 280 | 0.443 | 0.123 | 0.217 | cs | 70 | 0.00403 | MV
N2XS(FL)2Y 1x120 RM/35 64/110 kV | 112 | 0.153 | 0.166 | 0.366 | cs | 120 | 0.00393 | HV
N2XS(FL)2Y 1x185 RM/35 64/110 kV | 125 | 0.099 | 0.156 | 0.457 | cs | 185 | 0.00393 | HV
N2XS(FL)2Y 1x240 RM/35 64/110 kV | 135 | 0.075 | 0.149 | 0.526 | cs | 240 | 0.00393 | HV
N2XS(FL)2Y 1x300 RM/35 64/110 kV | 144 | 0.06 | 0.144 | 0.588 | cs | 300 | 0.00393 | HV
15-AL1/3-ST1A 0.4 | 11 | 1.8769 | 0.35 | 0.105 | ol | 16 | 0.00403 | LV
24-AL1/4-ST1A 0.4 | 11.25 | 1.2012 | 0.335 | 0.14 | ol | 24 | 0.00403 | LV
48-AL1/8-ST1A 0.4 | 12.2 | 0.5939 | 0.3 | 0.21 | ol | 48 | 0.00403 | LV
94-AL1/15-ST1A 0.4 | 13.2 | 0.306 | 0.29 | 0.35 | ol | 94 | 0.00403 | LV
34-AL1/6-ST1A 10.0 | 9.7 | 0.8342 | 0.36 | 0.17 | ol | 34 | 0.00403 | MV
48-AL1/8-ST1A 10.0 | 10.1 | 0.5939 | 0.35 | 0.21 | ol | 48 | 0.00403 | MV
70-AL1/11-ST1A 10.0 | 10.4 | 0.4132 | 0.339 | 0.29 | ol | 70 | 0.00403 | MV
94-AL1/15-ST1A 10.0 | 10.75 | 0.306 | 0.33 | 0.35 | ol | 94 | 0.00403 | MV
122-AL1/20-ST1A 10.0 | 11.1 | 0.2376 | 0.323 | 0.41 | ol | 122 | 0.00403 | MV
149-AL1/24-ST1A 10.0 | 11.25 | 0.194 | 0.315 | 0.47 | ol | 149 | 0.00403 | MV
34-AL1/6-ST1A 20.0 | 9.15 | 0.8342 | 0.382 | 0.17 | ol | 34 | 0.00403 | MV
48-AL1/8-ST1A 20.0 | 9.5 | 0.5939 | 0.372 | 0.21 | ol | 48 | 0.00403 | MV
70-AL1/11-ST1A 20.0 | 9.7 | 0.4132 | 0.36 | 0.29 | ol | 70 | 0.00403 | MV
94-AL1/15-ST1A 20.0 | 10 | 0.306 | 0.35 | 0.35 | ol | 94 | 0.00403 | MV
122-AL1/20-ST1A 20.0 | 10.3 | 0.2376 | 0.344 | 0.41 | ol | 122 | 0.00403 | MV
149-AL1/24-ST1A 20.0 | 10.5 | 0.194 | 0.337 | 0.47 | ol | 149 | 0.00403 | MV
184-AL1/30-ST1A 20.0 | 10.75 | 0.1571 | 0.33 | 0.535 | ol | 184 | 0.00403 | MV
243-AL1/39-ST1A 20.0 | 11 | 0.1188 | 0.32 | 0.645 | ol | 243 | 0.00403 | MV
48-AL1/8-ST1A 110.0 | 8 | 0.5939 | 0.46 | 0.21 | ol | 48 | 0.00403 | HV
70-AL1/11-ST1A 110.0 | 8.4 | 0.4132 | 0.45 | 0.29 | ol | 70 | 0.00403 | HV
94-AL1/15-ST1A 110.0 | 8.65 | 0.306 | 0.44 | 0.35 | ol | 94 | 0.00403 | HV
122-AL1/20-ST1A 110.0 | 8.5 | 0.2376 | 0.43 | 0.41 | ol | 122 | 0.00403 | HV
149-AL1/24-ST1A 110.0 | 8.75 | 0.194 | 0.41 | 0.47 | ol | 149 | 0.00403 | HV
184-AL1/30-ST1A 110.0 | 8.8 | 0.1571 | 0.4 | 0.535 | ol | 184 | 0.00403 | HV
243-AL1/39-ST1A 110.0 | 9 | 0.1188 | 0.39 | 0.645 | ol | 243 | 0.00403 | HV
305-AL1/39-ST1A 110.0 | 9.2 | 0.0949 | 0.38 | 0.74 | ol | 305 | 0.00403 | HV
490-AL1/64-ST1A 110.0 | 9.75 | 0.059 | 0.37 | 0.96 | ol | 490 | 0.00403 | HV
679-AL1/86-ST1A 110.0 | 9.95 | 0.042 | 0.36 | 1.15 | ol | 679 | 0.00403 | HV
490-AL1/64-ST1A 220.0 | 10 | 0.059 | 0.285 | 0.96 | ol | 490 | 0.00403 | HV
679-AL1/86-ST1A 220.0 | 11.7 | 0.042 | 0.275 | 1.15 | ol | 679 | 0.00403 | HV
490-AL1/64-ST1A 380.0 | 11 | 0.059 | 0.253 | 0.96 | ol | 490 | 0.00403 | HV
679-AL1/86-ST1A 380.0 | 14.6 | 0.042 | 0.25 | 1.15 | ol | 679 | 0.00403 | HV

## trafo_std_types
| i0_percent | pfe_kw | vkr_percent | sn_mva | vn_lv_kv | vn_hv_kv | vk_percent | shift_degree | vector_group | tap_side | tap_neutral | tap_min | tap_max | tap_step_degree | tap_step_percent | tap_phase_shifter
160 MVA 380/110 kV | 0.06 | 60 | 0.25 | 160 | 110 | 380 | 12.2 | 0 | Yy0 | hv | 0 | -9 | 9 | 0 | 1.5 | FALSE
100 MVA 220/110 kV | 0.06 | 55 | 0.26 | 100 | 110 | 220 | 12 | 0 | Yy0 | hv | 0 | -9 | 9 | 0 | 1.5 | FALSE
63 MVA 110/20 kV | 0.04 | 22 | 0.32 | 63 | 20 | 110 | 18 | 150 | YNd5 | hv | 0 | -9 | 9 | 0 | 1.5 | FALSE
40 MVA 110/20 kV | 0.05 | 18 | 0.34 | 40 | 20 | 110 | 16.2 | 150 | YNd5 | hv | 0 | -9 | 9 | 0 | 1.5 | FALSE
25 MVA 110/20 kV | 0.07 | 14 | 0.41 | 25 | 20 | 110 | 12 | 150 | YNd5 | hv | 0 | -9 | 9 | 0 | 1.5 | FALSE
63 MVA 110/10 kV | 0.04 | 22 | 0.32 | 63 | 10 | 110 | 18 | 150 | YNd5 | hv | 0 | -9 | 9 | 0 | 1.5 | FALSE
40 MVA 110/10 kV | 0.05 | 18 | 0.34 | 40 | 10 | 110 | 16.2 | 150 | YNd5 | hv | 0 | -9 | 9 | 0 | 1.5 | FALSE
25 MVA 110/10 kV | 0.07 | 14 | 0.41 | 25 | 10 | 110 | 12 | 150 | YNd5 | hv | 0 | -9 | 9 | 0 | 1.5 | FALSE
0.25 MVA 20/0.4 kV | 0.32 | 0.8 | 1.44 | 0.25 | 0.4 | 20 | 6 | 150 | Yzn5 | hv | 0 | -2 | 2 | 0 | 2.5 | FALSE
0.4 MVA 20/0.4 kV | 0.3375 | 1.35 | 1.425 | 0.4 | 0.4 | 20 | 6 | 150 | Dyn5 | hv | 0 | -2 | 2 | 0 | 2.5 | FALSE
0.63 MVA 20/0.4 kV | 0.2619 | 1.65 | 1.206 | 0.63 | 0.4 | 20 | 6 | 150 | Dyn5 | hv | 0 | -2 | 2 | 0 | 2.5 | FALSE
0.25 MVA 10/0.4 kV | 0.24 | 0.6 | 1.2 | 0.25 | 0.4 | 10 | 4 | 150 | Dyn5 | hv | 0 | -2 | 2 | 0 | 2.5 | FALSE
0.4 MVA 10/0.4 kV | 0.2375 | 0.95 | 1.325 | 0.4 | 0.4 | 10 | 4 | 150 | Dyn5 | hv | 0 | -2 | 2 | 0 | 2.5 | FALSE
0.63 MVA 10/0.4 kV | 0.1873 | 1.18 | 1.0794 | 0.63 | 0.4 | 10 | 4 | 150 | Dyn5 | hv | 0 | -2 | 2 | 0 | 2.5 | FALSE

## trafo3w_std_types
| sn_hv_mva | sn_mv_mva | sn_lv_mva | vn_hv_kv | vn_mv_kv | vn_lv_kv | vk_hv_percent | vk_mv_percent | vk_lv_percent | vkr_hv_percent | vkr_mv_percent | vkr_lv_percent | pfe_kw | i0_percent | shift_mv_degree | shift_lv_degree | vector_group | tap_side | tap_neutral | tap_min | tap_max | tap_step_percent
63/25/38 MVA 110/20/10 kV | 63 | 25 | 38 | 110 | 20 | 10 | 10.4 | 10.4 | 10.4 | 0.28 | 0.32 | 0.35 | 35 | 0.89 | 0 | 0 | YN0yn0yn0 | hv | 0 | -10 | 10 | 1.2
63/25/38 MVA 110/10/10 kV | 63 | 25 | 38 | 110 | 10 | 10 | 10.4 | 10.4 | 10.4 | 0.28 | 0.32 | 0.35 | 35 | 0.89 | 0 | 0 | YN0yn0yn0 | hv | 0 | -10 | 10 | 1.2

## fuse_std_types
| fuse_type | i_rated_a | t_avg | t_min | t_total | x_avg | x_min | x_total
HV 100A | HV 100A | 100 | 0 | [10.0, 3.64, 0.854, 0.281, 0.1, 0.0531, 0.022, 0.01] | [10.0, 4.267, 1.21, 0.403, 0.1, 0.058, 0.022, 0.01] | 0 | [300.0, 350.0, 450.0, 550.0, 700.0, 850.0, 1200.0, 1752.0] | [600.0, 700.0, 900.0, 1150.0, 1665.0, 2000.0, 3000.0, 4313.0]
HV 10A | HV 10A | 10 | 0 | [10.0, 1675.0, 0.344, 0.156, 0.1, 0.0417, 0.0171, 0.01] | [10.0, 1.3, 0.3, 0.155, 0.1, 0.0555, 0.023, 0.01] | 0 | [30.0, 32.0, 35.0, 37.0, 39.0, 50.0, 70.0, 88.0] | [60.0, 70.0, 80.0, 87.0, 94.0, 110.0, 150.0, 216.0]
HV 125A | HV 125A | 125 | 0 | [10.0, 1.82, 0.344, 0.1, 0.0467, 0.0269, 0.01] | [10.0, 2.478, 0.426, 0.1, 0.0427, 0.0211, 0.01] | 0 | [375.0, 500.0, 700.0, 925.0, 1200.0, 1500.0, 2341.0] | [750.0, 1000.0, 1500.0, 2200.0, 3000.0, 4000.0, 5765.0]
HV 160A | HV 160A | 160 | 0 | [10.0, 4.15, 1.03, 0.198, 0.1, 0.051, 0.0172, 0.01] | [10.0, 2.3, 0.734, 0.274, 0.1, 0.046, 0.0177, 0.01] | 0 | [480.0, 550.0, 700.0, 1000.0, 1260.0, 1600.0, 2500.0, 3227.0] | [960.0, 1300.0, 1700.0, 2200.0, 2996.0, 4000.0, 6000.0, 7946.0]
HV 16A | HV 16A | 16 | 0 | [10.0, 0.352, 0.164, 0.1, 0.0649, 0.0342, 0.01] | [10.0, 2.34, 0.722, 0.181, 0.1, 0.055, 0.0296, 0.01] | 0 | [48.0, 60.0, 65.0, 71.0, 80.0, 100.0, 162.0] | [96.0, 110.0, 125.0, 150.0, 168.0, 200.0, 250.0, 398.0]
HV 200A | HV 200A | 200 | 0 | [10.0, 4.267, 1.21, 0.403, 0.1, 0.058, 0.022, 0.01] | [10.0, 3.73, 1.654, 0.328, 0.1, 0.0531, 0.019, 0.01] | 0 | [600.0, 700.0, 900.0, 1150.0, 1665.0, 2000.0, 3000.0, 4313.0] | [1200.0, 1500.0, 1800.0, 2700.0, 3960.0, 5000.0, 7500.0, 10620.0]
HV 20A | HV 20A | 20 | 0 | [10.0, 1.3, 0.3, 0.155, 0.1, 0.0555, 0.023, 0.01] | [10.0, 1.3, 0.161, 0.1, 0.0611, 0.0399, 0.0141, 0.01] | 0 | [60.0, 70.0, 80.0, 87.0, 94.0, 110.0, 150.0, 216.0] | [120.0, 150.0, 200.0, 223.0, 260.0, 300.0, 450.0, 532.0]
HV 25A | HV 25A | 25 | 0 | [10.0, 2.512, 0.833, 0.299, 0.1, 0.0372, 0.0223, 0.01] | [10.0, 3.125, 0.597, 0.198, 0.1, 0.0378, 0.022, 0.01] | 0 | [75.0, 82.0, 90.0, 100.0, 124.0, 170.0, 200.0, 289.0] | [150.0, 170.0, 210.0, 250.0, 294.0, 400.0, 500.0, 711.0]
HV 31.5A | HV 31.5A | 31.5 | 0 | [10.0, 2.34, 0.722, 0.181, 0.1, 0.055, 0.0296, 0.01] | [10.0, 2.84, 0.368, 0.164, 0.1, 0.0621, 0.0378, 0.0195, 0.01] | 0 | [95.0, 110.0, 125.0, 150.0, 165.0, 200.0, 250.0, 390.0] | [189.0, 220.0, 300.0, 350.0, 393.0, 450.0, 530.0, 700.0, 960.0]
HV 40A | HV 40A | 40 | 0 | [10.0, 1.3, 0.161, 0.1, 0.0611, 0.0399, 0.0141, 0.01] | [10.0, 2.05, 0.369, 0.198, 0.1, 0.051, 0.0298, 0.01] | 0 | [120.0, 150.0, 200.0, 223.0, 260.0, 300.0, 450.0, 532.0] | [240.0, 300.0, 400.0, 450.0, 530.0, 650.0, 800.0, 1311.0]
HV 50A | HV 50A | 50 | 0 | [10.0, 3.215, 0.597, 0.198, 0.1, 0.0378, 0.022, 0.01] | [10.0, 3.64, 0.854, 0.281, 0.1, 0.0531, 0.022, 0.01] | 0 | [150.0, 170.0, 210.0, 250.0, 294.0, 400.0, 500.0, 711.0] | [300.0, 350.0, 450.0, 550.0, 700.0, 850.0, 1200.0, 1752.0]
HV 6.3A | HV 6.3A | 6.3 | 0 | [10.0, 1.39, 0.344, 0.168, 0.1, 0.056, 0.0263, 0.01] | [10.0, 1.711, 0.516, 0.198, 0.1, 0.0634, 0.0303, 0.01] | 0 | [19.0, 19.5, 20.4, 20.8, 22.0, 25.0, 32.0, 48.0] | [38.0, 40.0, 43.0, 48.0, 53.0, 60.0, 75.0, 118.0]
HV 63A | HV 63A | 63 | 0 | [10.0, 2.84, 0.368, 0.164, 0.1, 0.0621, 0.0378, 0.0195, 0.01] | [10.0, 1.82, 0.344, 0.1, 0.0467, 0.0269, 0.01] | 0 | [189.0, 220.0, 300.0, 350.0, 393.0, 450.0, 530.0, 700.0, 961.0] | [378.0, 500.0, 700.0, 934.0, 1200.0, 1500.0, 2366.0]
HV 80A | HV 80A | 80 | 0 | [10.0, 2.05, 0.369, 0.198, 0.1, 0.051, 0.0298, 0.01] | [10.0, 4.15, 1.03, 0.198, 0.1, 0.051, 0.0172, 0.01] | 0 | [240.0, 300.0, 400.0, 450.0, 530.0, 650.0, 800.0, 1311.0] | [480.0, 550.0, 700.0, 1000.0, 1260.0, 1600.0, 2500.0, 3227.0]
Siemens NH-1-100 | Siemens NH-1-100 | 100 | [5400.0, 2000.0, 400.0, 20.0, 1.0, 0.2, 0.012, 0.004] | 0 | 0 | [150.0, 190.0, 250.0, 430.0, 900.0, 1250.0, 2700.0, 3600.0] | 0 | 0
Siemens NH-1-125 | Siemens NH-1-125 | 125 | [4800.0, 120.0, 7.0, 0.1, 0.004] | 0 | 0 | [180.0, 400.0, 740.0, 2000.0, 4250.0] | 0 | 0
Siemens NH-1-16 | Siemens NH-1-16 | 16 | [4000.0, 400.0, 2.0, 0.1, 0.04, 0.01] | 0 | 0 | [26.0, 35.0, 75.0, 150.0, 200.0, 300.0] | 0 | 0
Siemens NH-1-160 | Siemens NH-1-160 | 160 | [4800.0, 120.0, 7.0, 0.1, 0.004] | 0 | 0 | [210.0, 500.0, 900.0, 2300.0, 5000.0] | 0 | 0
Siemens NH-1-25 | Siemens NH-1-25 | 25 | [4000.0, 1000.0, 10.0, 0.2, 0.02, 0.01] | 0 | 0 | [40.0, 50.0, 100.0, 210.0, 400.0, 500.0] | 0 | 0
Siemens NH-1-50 | Siemens NH-1-50 | 50 | [4000.0, 40.0, 4.0, 1.0, 0.02, 0.01] | 0 | 0 | [86.0, 200.0, 300.0, 400.0, 1000.0, 1280.0] | 0 | 0
Siemens NH-1-63 | Siemens NH-1-63 | 63 | [4000.0, 100.0, 10.0, 2.0, 0.04, 0.01] | 0 | 0 | [100.0, 200.0, 300.0, 400.0, 1000.0, 1500.0] | 0 | 0
Siemens NH-1-80 | Siemens NH-1-80 | 80 | [4800.0, 120.0, 7.0, 0.1, 0.01] | 0 | 0 | [150.58, 250.0, 450.0, 1150.0, 2470.0] | 0 | 0
Siemens NH-2-1000 | Siemens NH-2-1000 | 1000 | [4800.0, 120.0, 7.0, 0.1, 0.004] | 0 | 0 | [1900.0, 3500.0, 8400.0, 24000.0, 52000.0] | 0 | 0
Siemens NH-2-200 | Siemens NH-2-200 | 200 | [4800.0, 120.0, 7.0, 0.1, 0.004] | 0 | 0 | [280.0, 650.0, 1200.0, 3000.0, 7000.0] | 0 | 0
Siemens NH-2-224 | Siemens NH-2-224 | 224 | [4800.0, 120.0, 7.0, 0.2, 0.04, 0.004] | 0 | 0 | [400.0, 750.0, 1453.0, 3025.0, 4315.0, 7600.0] | 0 | 0
Siemens NH-2-250 | Siemens NH-2-250 | 250 | [4800.0, 120.0, 7.0, 0.1, 0.004] | 0 | 0 | [450.0, 800.0, 1650.0, 4000.0, 8500.0] | 0 | 0
Siemens NH-2-315 | Siemens NH-2-315 | 315 | [4800.0, 120.0, 7.0, 0.1, 0.004] | 0 | 0 | [550.0, 920.0, 1900.0, 5000.0, 11000.0] | 0 | 0
Siemens NH-2-355 | Siemens NH-2-355 | 355 | [4800.0, 120.0, 6.0, 0.1, 0.004] | 0 | 0 | [650.0, 1116.27, 2350.0, 5840.0, 12790.0] | 0 | 0
Siemens NH-2-400 | Siemens NH-2-400 | 400 | [4800.0, 120.0, 7.0, 0.1, 0.004] | 0 | 0 | [720.0, 1350.0, 2800.0, 6500.0, 15000.0] | 0 | 0
Siemens NH-2-425 | Siemens NH-2-425 | 425 | [4800.0, 120.0, 7.0, 0.1, 0.004] | 0 | 0 | [850.0, 1500.0, 3050.0, 7500.0, 16500.0] | 0 | 0
Siemens NH-2-630 | Siemens NH-2-630 | 630 | [4800.0, 120.0, 7.0, 0.1, 0.004] | 0 | 0 | [1200.0, 2000.0, 4800.0, 12000.0, 26000.0] | 0 | 0

## dtypes
| element | column | dtype
0 | bus | name | object
1 | bus | vn_kv | float64
2 | bus | type | object
3 | bus | zone | object
4 | bus | in_service | bool
5 | load | name | object
6 | load | bus | uint32
7 | load | p_mw | float64
8 | load | q_mvar | float64
9 | load | const_z_percent | float64
10 | load | const_i_percent | float64
11 | load | sn_mva | float64
12 | load | scaling | float64
13 | load | in_service | bool
14 | load | type | object
15 | ext_grid | name | object
16 | ext_grid | bus | uint32
17 | ext_grid | vm_pu | float64
18 | ext_grid | va_degree | float64
19 | ext_grid | slack_weight | float64
20 | ext_grid | in_service | bool
21 | line | name | object
22 | line | std_type | object
23 | line | from_bus | uint32
24 | line | to_bus | uint32
25 | line | length_km | float64
26 | line | r_ohm_per_km | float64
27 | line | x_ohm_per_km | float64
28 | line | c_nf_per_km | float64
29 | line | g_us_per_km | float64
30 | line | max_i_ka | float64
31 | line | df | float64
32 | line | parallel | uint32
33 | line | type | object
34 | line | in_service | bool
35 | trafo | name | object
36 | trafo | std_type | object
37 | trafo | hv_bus | uint32
38 | trafo | lv_bus | uint32
39 | trafo | sn_mva | float64
40 | trafo | vn_hv_kv | float64
41 | trafo | vn_lv_kv | float64
42 | trafo | vk_percent | float64
43 | trafo | vkr_percent | float64
44 | trafo | pfe_kw | float64
45 | trafo | i0_percent | float64
46 | trafo | shift_degree | float64
47 | trafo | tap_side | object
48 | trafo | tap_neutral | int32
49 | trafo | tap_min | int32
50 | trafo | tap_max | int32
51 | trafo | tap_step_percent | float64
52 | trafo | tap_step_degree | float64
53 | trafo | tap_pos | int32
54 | trafo | tap_phase_shifter | bool
55 | trafo | parallel | uint32
56 | trafo | df | float64
57 | trafo | in_service | bool
58 | line_geodata | coords | object
59 | bus_geodata | x | float64
60 | bus_geodata | y | float64
61 | bus_geodata | coords | object

## parameters
| version | format_version | converged | OPF_converged | name | f_hz | sn_mva
0 | 2.14.6 | 2.14.0 | FALSE | FALSE |  | 50 | 1