## bus
| name | vn_kv | type | zone | in_service
0 | bus_LV_3972-6_0_2_node_0 | 0.4 | n |  | TRUE
1 | bus_LV_3972-6_0_2_node_1 | 0.4 | n |  | TRUE
2 | bus_LV_3972-6_0_2_node_2 | 0.4 | n |  | TRUE
3 | bus_LV_3972-6_0_2_node_3 | 0.4 | n |  | TRUE
4 | bus_LV_3972-6_0_2_node_4 | 0.4 | n |  | TRUE
5 | bus_LV_3972-6_0_2_node_18 | 0.4 | n |  | TRUE
6 | bus_LV_3972-6_0_2_node_55 | 0.4 | n |  | TRUE
7 | bus_LV_3972-6_0_2_node_56 | 0.4 | n |  | TRUE
8 | bus_LV_3972-6_0_2_node_31 | 0.4 | n |  | TRUE
9 | bus_LV_3972-6_0_2_node_16 | 0.4 | n |  | TRUE
10 | bus_LV_3972-6_0_2_node_57 | 0.4 | n |  | TRUE
11 | bus_LV_3972-6_0_2_node_30 | 0.4 | n |  | TRUE
12 | bus_LV_3972-6_0_2_node_5 | 0.4 | n |  | TRUE
13 | bus_LV_3972-6_0_2_node_6 | 0.4 | n |  | TRUE
14 | bus_LV_3972-6_0_2_node_7 | 0.4 | n |  | TRUE
15 | bus_LV_3972-6_0_2_node_8 | 0.4 | n |  | TRUE
16 | bus_LV_3972-6_0_2_node_9 | 0.4 | n |  | TRUE
17 | bus_LV_3972-6_0_2_node_22 | 0.4 | n |  | TRUE
18 | bus_LV_3972-6_0_2_node_10 | 0.4 | n |  | TRUE
19 | bus_LV_3972-6_0_2_node_29 | 0.4 | n |  | TRUE
20 | bus_LV_3972-6_0_2_node_11 | 0.4 | n |  | TRUE
21 | bus_LV_3972-6_0_2_node_12 | 0.4 | n |  | TRUE
22 | bus_LV_3972-6_0_2_node_13 | 0.4 | n |  | TRUE
23 | bus_LV_3972-6_0_2_node_14 | 0.4 | n |  | TRUE
24 | bus_LV_3972-6_0_2_node_26 | 0.4 | n |  | TRUE
25 | bus_LV_3972-6_0_2_node_27 | 0.4 | n |  | TRUE
26 | bus_LV_3972-6_0_2_node_15 | 0.4 | n |  | TRUE
27 | bus_LV_3972-6_0_2_node_34 | 0.4 | n |  | TRUE
28 | bus_LV_3972-6_0_2_node_38 | 0.4 | n |  | TRUE
29 | bus_LV_3972-6_0_2_node_17 | 0.4 | n |  | TRUE
30 | bus_LV_3972-6_0_2_node_28 | 0.4 | n |  | TRUE
31 | bus_LV_3972-6_0_2_node_19 | 0.4 | n |  | TRUE
32 | bus_LV_3972-6_0_2_node_32 | 0.4 | n |  | TRUE
33 | bus_LV_3972-6_0_2_node_20 | 0.4 | n |  | TRUE
34 | bus_LV_3972-6_0_2_node_23 | 0.4 | n |  | TRUE
35 | bus_LV_3972-6_0_2_node_21 | 0.4 | n |  | TRUE
36 | bus_LV_3972-6_0_2_node_25 | 0.4 | n |  | TRUE
37 | bus_LV_3972-6_0_2_node_24 | 0.4 | n |  | TRUE
38 | bus_LV_3972-6_0_2_node_72 | 0.4 | n |  | TRUE
39 | bus_LV_3972-6_0_2_node_71 | 0.4 | n |  | TRUE
40 | bus_LV_3972-6_0_2_node_48 | 0.4 | n |  | TRUE
41 | bus_LV_3972-6_0_2_node_46 | 0.4 | n |  | TRUE
42 | bus_LV_3972-6_0_2_node_70 | 0.4 | n |  | TRUE
43 | bus_LV_3972-6_0_2_node_54 | 0.4 | n |  | TRUE
44 | bus_LV_3972-6_0_2_node_45 | 0.4 | n |  | TRUE
45 | bus_LV_3972-6_0_2_node_33 | 0.4 | n |  | TRUE
46 | bus_LV_3972-6_0_2_node_39 | 0.4 | n |  | TRUE
47 | bus_LV_3972-6_0_2_node_35 | 0.4 | n |  | TRUE
48 | bus_LV_3972-6_0_2_node_36 | 0.4 | n |  | TRUE
49 | bus_LV_3972-6_0_2_node_37 | 0.4 | n |  | TRUE
50 | bus_LV_3972-6_0_2_node_62 | 0.4 | n |  | TRUE
51 | bus_LV_3972-6_0_2_node_64 | 0.4 | n |  | TRUE
52 | bus_LV_3972-6_0_2_node_60 | 0.4 | n |  | TRUE
53 | bus_LV_3972-6_0_2_node_50 | 0.4 | n |  | TRUE
54 | bus_LV_3972-6_0_2_node_49 | 0.4 | n |  | TRUE
55 | bus_LV_3972-6_0_2_node_40 | 0.4 | n |  | TRUE
56 | bus_LV_3972-6_0_2_node_47 | 0.4 | n |  | TRUE
57 | bus_LV_3972-6_0_2_node_44 | 0.4 | n |  | TRUE
58 | bus_LV_3972-6_0_2_node_41 | 0.4 | n |  | TRUE
59 | bus_LV_3972-6_0_2_node_42 | 0.4 | n |  | TRUE
60 | bus_LV_3972-6_0_2_node_43 | 0.4 | n |  | TRUE
61 | bus_LV_3972-6_0_2_node_53 | 0.4 | n |  | TRUE
62 | bus_LV_3972-6_0_2_node_52 | 0.4 | n |  | TRUE
63 | bus_LV_3972-6_0_2_node_59 | 0.4 | n |  | TRUE
64 | bus_LV_3972-6_0_2_node_58 | 0.4 | n |  | TRUE
65 | bus_LV_3972-6_0_2_node_51 | 0.4 | n |  | TRUE
66 | bus_LV_3972-6_0_2_node_61 | 0.4 | n |  | TRUE
67 | bus_LV_3972-6_0_2_node_63 | 0.4 | n |  | TRUE
68 | bus_LV_3972-6_0_2_node_65 | 0.4 | n |  | TRUE
69 | bus_LV_3972-6_0_2_node_66 | 0.4 | n |  | TRUE
70 | bus_LV_3972-6_0_2_node_67 | 0.4 | n |  | TRUE
71 | bus_LV_3972-6_0_2_node_68 | 0.4 | n |  | TRUE
72 | bus_LV_3972-6_0_2_node_69 | 0.4 | n |  | TRUE
73 | bus_MV_176_1_node_211 | 20 | n |  | TRUE

## load
| name | bus | p_mw | q_mvar | const_z_percent | const_i_percent | sn_mva | scaling | in_service | type
0 | LV_3972-6_0_2_load_0 | 0 | 0.084667 | 0.02122 | 0 | 0 |  | 1 | TRUE | wye
1 | LV_3972-6_0_2_load_1 | 1 | 0.00082441 | 0.00020662 | 0 | 0 |  | 1 | TRUE | wye
2 | LV_3972-6_0_2_load_2 | 2 | 0.0016543 | 0.00041461 | 0 | 0 |  | 1 | TRUE | wye
3 | LV_3972-6_0_2_load_3 | 3 | 0.0014371 | 0.00036017 | 0 | 0 |  | 1 | TRUE | wye
4 | LV_3972-6_0_2_load_18 | 5 | 0.0026251 | 0.0006579 | 0 | 0 |  | 1 | TRUE | wye
5 | LV_3972-6_0_2_load_55 | 6 | 0.001746 | 0.00043759 | 0 | 0 |  | 1 | TRUE | wye
6 | LV_3972-6_0_2_load_56 | 7 | 0.0014969 | 0.00037516 | 0 | 0 |  | 1 | TRUE | wye
7 | LV_3972-6_0_2_load_31 | 8 | 0.0025819 | 0.00064709 | 0 | 0 |  | 1 | TRUE | wye
8 | LV_3972-6_0_2_load_57 | 10 | 0.0056455 | 0.0014149 | 0 | 0 |  | 1 | TRUE | wye
9 | LV_3972-6_0_2_load_30 | 11 | 0.0019818 | 0.00049668 | 0 | 0 |  | 1 | TRUE | wye
10 | LV_3972-6_0_2_load_5 | 12 | 0.0018356 | 0.00046004 | 0 | 0 |  | 1 | TRUE | wye
11 | LV_3972-6_0_2_load_6 | 13 | 0.0010028 | 0.00025133 | 0 | 0 |  | 1 | TRUE | wye
12 | LV_3972-6_0_2_load_7 | 14 | 0.00097437 | 0.0002442 | 0 | 0 |  | 1 | TRUE | wye
13 | LV_3972-6_0_2_load_8 | 15 | 0.0012034 | 0.0003016 | 0 | 0 |  | 1 | TRUE | wye
14 | LV_3972-6_0_2_load_9 | 16 | 0.0016617 | 0.00041647 | 0 | 0 |  | 1 | TRUE | wye
15 | LV_3972-6_0_2_load_10 | 18 | 0.00094119 | 0.00023589 | 0 | 0 |  | 1 | TRUE | wye
16 | LV_3972-6_0_2_load_29 | 19 | 0.0045498 | 0.0011403 | 0 | 0 |  | 1 | TRUE | wye
17 | LV_3972-6_0_2_load_11 | 20 | 0.0011648 | 0.00029193 | 0 | 0 |  | 1 | TRUE | wye
18 | LV_3972-6_0_2_load_12 | 21 | 0.0015767 | 0.00039515 | 0 | 0 |  | 1 | TRUE | wye
19 | LV_3972-6_0_2_load_13 | 22 | 0.0019302 | 0.00048376 | 0 | 0 |  | 1 | TRUE | wye
20 | LV_3972-6_0_2_load_26 | 24 | 0.0017474 | 0.00043793 | 0 | 0 |  | 1 | TRUE | wye
21 | LV_3972-6_0_2_load_27 | 25 | 0.0021103 | 0.0005289 | 0 | 0 |  | 1 | TRUE | wye
22 | LV_3972-6_0_2_load_15 | 26 | 0.0022811 | 0.00057169 | 0 | 0 |  | 1 | TRUE | wye
23 | LV_3972-6_0_2_load_34 | 27 | 0.0011688 | 0.00029292 | 0 | 0 |  | 1 | TRUE | wye
24 | LV_3972-6_0_2_load_38 | 28 | 0.0015951 | 0.00039977 | 0 | 0 |  | 1 | TRUE | wye
25 | LV_3972-6_0_2_load_17 | 29 | 0.0033739 | 0.00084558 | 0 | 0 |  | 1 | TRUE | wye
26 | LV_3972-6_0_2_load_28 | 30 | 0.0037209 | 0.00093254 | 0 | 0 |  | 1 | TRUE | wye
27 | LV_3972-6_0_2_load_32 | 32 | 0.0022078 | 0.00055332 | 0 | 0 |  | 1 | TRUE | wye
28 | LV_3972-6_0_2_load_72 | 38 | 0.0021476 | 0.00053825 | 0 | 0 |  | 1 | TRUE | wye
29 | LV_3972-6_0_2_load_71 | 39 | 0.0028002 | 0.00070181 | 0 | 0 |  | 1 | TRUE | wye
30 | LV_3972-6_0_2_load_48 | 40 | 0.0021623 | 0.00054192 | 0 | 0 |  | 1 | TRUE | wye
31 | LV_3972-6_0_2_load_70 | 42 | 0.00056633 | 0.00014194 | 0 | 0 |  | 1 | TRUE | wye
32 | LV_3972-6_0_2_load_54 | 43 | 0.0012398 | 0.00031073 | 0 | 0 |  | 1 | TRUE | wye
33 | LV_3972-6_0_2_load_45 | 44 | 0.0017912 | 0.00044892 | 0 | 0 |  | 1 | TRUE | wye
34 | LV_3972-6_0_2_load_33 | 45 | 0.0015694 | 0.00039333 | 0 | 0 |  | 1 | TRUE | wye
35 | LV_3972-6_0_2_load_39 | 46 | 0.001533 | 0.00038421 | 0 | 0 |  | 1 | TRUE | wye
36 | LV_3972-6_0_2_load_36 | 48 | 0.0011898 | 0.00029818 | 0 | 0 |  | 1 | TRUE | wye
37 | LV_3972-6_0_2_load_37 | 49 | 0.0012665 | 0.00031742 | 0 | 0 |  | 1 | TRUE | wye
38 | LV_3972-6_0_2_load_64 | 51 | 0.0004994 | 0.00012516 | 0 | 0 |  | 1 | TRUE | wye
39 | LV_3972-6_0_2_load_60 | 52 | 0.0025061 | 0.00062808 | 0 | 0 |  | 1 | TRUE | wye
40 | LV_3972-6_0_2_load_50 | 53 | 0.00095792 | 0.00024008 | 0 | 0 |  | 1 | TRUE | wye
41 | LV_3972-6_0_2_load_49 | 54 | 0.0012063 | 0.00030233 | 0 | 0 |  | 1 | TRUE | wye
42 | LV_3972-6_0_2_load_40 | 55 | 0.00114 | 0.0002857 | 0 | 0 |  | 1 | TRUE | wye
43 | LV_3972-6_0_2_load_47 | 56 | 0.002199 | 0.00055111 | 0 | 0 |  | 1 | TRUE | wye
44 | LV_3972-6_0_2_load_44 | 57 | 0.0011035 | 0.00027657 | 0 | 0 |  | 1 | TRUE | wye
45 | LV_3972-6_0_2_load_41 | 58 | 0.0012971 | 0.00032508 | 0 | 0 |  | 1 | TRUE | wye
46 | LV_3972-6_0_2_load_42 | 59 | 0.00093254 | 0.00023372 | 0 | 0 |  | 1 | TRUE | wye
47 | LV_3972-6_0_2_load_43 | 60 | 0.0011279 | 0.00028267 | 0 | 0 |  | 1 | TRUE | wye
48 | LV_3972-6_0_2_load_53 | 61 | 0.0018591 | 0.00046594 | 0 | 0 |  | 1 | TRUE | wye
49 | LV_3972-6_0_2_load_52 | 62 | 0.0010215 | 0.00025601 | 0 | 0 |  | 1 | TRUE | wye
50 | LV_3972-6_0_2_load_59 | 63 | 0.003423 | 0.00085789 | 0 | 0 |  | 1 | TRUE | wye
51 | LV_3972-6_0_2_load_58 | 64 | 0.0010161 | 0.00025466 | 0 | 0 |  | 1 | TRUE | wye
52 | LV_3972-6_0_2_load_51 | 65 | 0.00087291 | 0.00021877 | 0 | 0 |  | 1 | TRUE | wye
53 | LV_3972-6_0_2_load_61 | 66 | 0.00091656 | 0.00022971 | 0 | 0 |  | 1 | TRUE | wye
54 | LV_3972-6_0_2_load_63 | 67 | 0.00034469 | 8.6388e-05 | 0 | 0 |  | 1 | TRUE | wye
55 | LV_3972-6_0_2_load_65 | 68 | 0.00056975 | 0.00014279 | 0 | 0 |  | 1 | TRUE | wye
56 | LV_3972-6_0_2_load_66 | 69 | 0.0017202 | 0.00043112 | 0 | 0 |  | 1 | TRUE | wye
57 | LV_3972-6_0_2_load_67 | 70 | 0.0010281 | 0.00025766 | 0 | 0 |  | 1 | TRUE | wye
58 | LV_3972-6_0_2_load_68 | 71 | 0.00090461 | 0.00022672 | 0 | 0 |  | 1 | TRUE | wye
59 | LV_3972-6_0_2_load_69 | 72 | 0.00038375 | 9.6176e-05 | 0 | 0 |  | 1 | TRUE | wye

## ext_grid
| name | bus | vm_pu | va_degree | slack_weight | in_service
0 |  | 46 | 1 | 0 | 1 | TRUE

## line
| name | std_type | from_bus | to_bus | length_km | r_ohm_per_km | x_ohm_per_km | c_nf_per_km | g_us_per_km | max_i_ka | df | parallel | type | in_service
0 | LV_3972-6_0_2_line_0 | NAYY 4x150 SE | 0 | 1 | 0.0013872 | 0.208 | 0.08 | 261 | 0 | 0.27 | 1 | 2 | cs | TRUE
1 | LV_3972-6_0_2_line_1 | NAYY 4x150 SE | 0 | 2 | 0.016951 | 0.208 | 0.08 | 261 | 0 | 0.27 | 1 | 1 | cs | TRUE
2 | LV_3972-6_0_2_line_2 | NAYY 4x150 SE | 1 | 3 | 0.006668 | 0.208 | 0.08 | 261 | 0 | 0.27 | 1 | 2 | cs | TRUE
3 | LV_3972-6_0_2_line_3 | NAYY 4x150 SE | 2 | 4 | 0.013798 | 0.208 | 0.08 | 261 | 0 | 0.27 | 1 | 1 | cs | TRUE
4 | LV_3972-6_0_2_line_4 | NAYY 4x150 SE | 3 | 5 | 0.010791 | 0.208 | 0.08 | 261 | 0 | 0.27 | 1 | 2 | cs | TRUE
5 | LV_3972-6_0_2_line_5 | NAYY 4x150 SE | 4 | 6 | 0.010868 | 0.208 | 0.08 | 261 | 0 | 0.27 | 1 | 1 | cs | TRUE
6 | LV_3972-6_0_2_line_6 | NAYY 4x150 SE | 4 | 7 | 0.013231 | 0.208 | 0.08 | 261 | 0 | 0.27 | 1 | 1 | cs | TRUE
7 | LV_3972-6_0_2_line_7 | NAYY 4x150 SE | 4 | 8 | 0.010464 | 0.208 | 0.08 | 261 | 0 | 0.27 | 1 | 1 | cs | TRUE
8 | LV_3972-6_0_2_line_8 | NAYY 4x150 SE | 5 | 9 | 0.02185 | 0.208 | 0.08 | 261 | 0 | 0.27 | 1 | 2 | cs | TRUE
9 | LV_3972-6_0_2_line_9 | NAYY 4x150 SE | 6 | 10 | 0.0017359 | 0.208 | 0.08 | 261 | 0 | 0.27 | 1 | 1 | cs | TRUE
10 | LV_3972-6_0_2_line_10 | NAYY 4x150 SE | 8 | 11 | 0.014251 | 0.208 | 0.08 | 261 | 0 | 0.27 | 1 | 1 | cs | TRUE
11 | LV_3972-6_0_2_line_11 | NAYY 4x150 SE | 9 | 29 | 0.0088746 | 0.208 | 0.08 | 261 | 0 | 0.27 | 1 | 1 | cs | TRUE
12 | LV_3972-6_0_2_line_12 | NAYY 4x150 SE | 9 | 26 | 0.015885 | 0.208 | 0.08 | 261 | 0 | 0.27 | 1 | 2 | cs | TRUE
13 | LV_3972-6_0_2_line_13 | NAYY 4x150 SE | 10 | 64 | 0.0087472 | 0.208 | 0.08 | 261 | 0 | 0.27 | 1 | 1 | cs | TRUE
14 | LV_3972-6_0_2_line_14 | NAYY 4x150 SE | 11 | 31 | 0.011483 | 0.208 | 0.08 | 261 | 0 | 0.27 | 1 | 1 | cs | TRUE
15 | LV_3972-6_0_2_line_15 | NAYY 4x150 SE | 12 | 13 | 0.0041799 | 0.208 | 0.08 | 261 | 0 | 0.27 | 1 | 1 | cs | TRUE
16 | LV_3972-6_0_2_line_16 | NAYY 4x150 SE | 12 | 14 | 0.0028725 | 0.208 | 0.08 | 261 | 0 | 0.27 | 1 | 1 | cs | TRUE
17 | LV_3972-6_0_2_line_17 | NAYY 4x150 SE | 13 | 15 | 0.0059794 | 0.208 | 0.08 | 261 | 0 | 0.27 | 1 | 1 | cs | TRUE
18 | LV_3972-6_0_2_line_18 | NAYY 4x150 SE | 14 | 16 | 0.0053616 | 0.208 | 0.08 | 261 | 0 | 0.27 | 1 | 1 | cs | TRUE
19 | LV_3972-6_0_2_line_19 | NAYY 4x150 SE | 15 | 17 | 0.0055378 | 0.208 | 0.08 | 261 | 0 | 0.27 | 1 | 1 | cs | TRUE
20 | LV_3972-6_0_2_line_20 | NAYY 4x150 SE | 16 | 18 | 0.00027539 | 0.208 | 0.08 | 261 | 0 | 0.27 | 1 | 1 | cs | TRUE
21 | LV_3972-6_0_2_line_21 | NAYY 4x150 SE | 17 | 19 | 0.0058944 | 0.208 | 0.08 | 261 | 0 | 0.27 | 1 | 1 | cs | TRUE
22 | LV_3972-6_0_2_line_22 | NAYY 4x150 SE | 18 | 20 | 0.0050501 | 0.208 | 0.08 | 261 | 0 | 0.27 | 1 | 1 | cs | TRUE
23 | LV_3972-6_0_2_line_23 | NAYY 4x150 SE | 20 | 21 | 0.010406 | 0.208 | 0.08 | 261 | 0 | 0.27 | 1 | 1 | cs | TRUE
24 | LV_3972-6_0_2_line_24 | NAYY 4x150 SE | 21 | 22 | 0.0019762 | 0.208 | 0.08 | 261 | 0 | 0.27 | 1 | 1 | cs | TRUE
25 | LV_3972-6_0_2_line_25 | NAYY 4x150 SE | 22 | 23 | 0.0097622 | 0.208 | 0.08 | 261 | 0 | 0.27 | 1 | 1 | cs | TRUE
26 | LV_3972-6_0_2_line_26 | NAYY 4x150 SE | 23 | 24 | 0.009374 | 0.208 | 0.08 | 261 | 0 | 0.27 | 1 | 1 | cs | TRUE
27 | LV_3972-6_0_2_line_27 | NAYY 4x150 SE | 23 | 25 | 0.0079616 | 0.208 | 0.08 | 261 | 0 | 0.27 | 1 | 2 | cs | TRUE
28 | LV_3972-6_0_2_line_28 | NAYY 4x150 SE | 23 | 26 | 0.02027 | 0.208 | 0.08 | 261 | 0 | 0.27 | 1 | 2 | cs | TRUE
29 | LV_3972-6_0_2_line_29 | NAYY 4x150 SE | 24 | 27 | 0.0031278 | 0.208 | 0.08 | 261 | 0 | 0.27 | 1 | 1 | cs | TRUE
30 | LV_3972-6_0_2_line_30 | NAYY 4x150 SE | 25 | 28 | 0.005084 | 0.208 | 0.08 | 261 | 0 | 0.27 | 1 | 2 | cs | TRUE
31 | LV_3972-6_0_2_line_31 | NAYY 4x150 SE | 27 | 45 | 0.011618 | 0.208 | 0.08 | 261 | 0 | 0.27 | 1 | 1 | cs | TRUE
32 | LV_3972-6_0_2_line_32 | NAYY 4x150 SE | 28 | 46 | 0.007243 | 0.208 | 0.08 | 261 | 0 | 0.27 | 1 | 2 | cs | TRUE
33 | LV_3972-6_0_2_line_33 | NAYY 4x150 SE | 29 | 30 | 0.014537 | 0.208 | 0.08 | 261 | 0 | 0.27 | 1 | 1 | cs | TRUE
34 | LV_3972-6_0_2_line_34 | NAYY 4x150 SE | 31 | 32 | 0.015264 | 0.208 | 0.08 | 261 | 0 | 0.27 | 1 | 1 | cs | TRUE
35 | LV_3972-6_0_2_line_35 | NAYY 4x150 SE | 32 | 33 | 0.038969 | 0.208 | 0.08 | 261 | 0 | 0.27 | 1 | 1 | cs | TRUE
36 | LV_3972-6_0_2_line_36 | NAYY 4x150 SE | 33 | 34 | 0.036434 | 0.208 | 0.08 | 261 | 0 | 0.27 | 1 | 1 | cs | TRUE
37 | LV_3972-6_0_2_line_37 | NAYY 4x150 SE | 34 | 35 | 0.037421 | 0.208 | 0.08 | 261 | 0 | 0.27 | 1 | 1 | cs | TRUE
38 | LV_3972-6_0_2_line_38 | NAYY 4x150 SE | 35 | 36 | 0.035971 | 0.208 | 0.08 | 261 | 0 | 0.27 | 1 | 1 | cs | TRUE
39 | LV_3972-6_0_2_line_39 | NAYY 4x150 SE | 36 | 37 | 0.12981 | 0.208 | 0.08 | 261 | 0 | 0.27 | 1 | 1 | cs | TRUE
40 | LV_3972-6_0_2_line_40 | NAYY 4x150 SE | 37 | 38 | 0.036687 | 0.208 | 0.08 | 261 | 0 | 0.27 | 1 | 1 | cs | TRUE
41 | LV_3972-6_0_2_line_41 | NAYY 4x150 SE | 37 | 39 | 0.021622 | 0.208 | 0.08 | 261 | 0 | 0.27 | 1 | 1 | cs | TRUE
42 | LV_3972-6_0_2_line_42 | NAYY 4x150 SE | 39 | 42 | 0.057207 | 0.208 | 0.08 | 261 | 0 | 0.27 | 1 | 1 | cs | TRUE
43 | LV_3972-6_0_2_line_43 | NAYY 4x150 SE | 40 | 41 | 0.014724 | 0.208 | 0.08 | 261 | 0 | 0.27 | 1 | 1 | cs | TRUE
44 | LV_3972-6_0_2_line_44 | NAYY 4x150 SE | 41 | 56 | 0.0087942 | 0.208 | 0.08 | 261 | 0 | 0.27 | 1 | 1 | cs | TRUE
45 | LV_3972-6_0_2_line_45 | NAYY 4x150 SE | 41 | 57 | 0.010408 | 0.208 | 0.08 | 261 | 0 | 0.27 | 1 | 1 | cs | TRUE
46 | LV_3972-6_0_2_line_46 | NAYY 4x150 SE | 41 | 55 | 0.022933 | 0.208 | 0.08 | 261 | 0 | 0.27 | 1 | 1 | cs | TRUE
47 | LV_3972-6_0_2_line_47 | NAYY 4x150 SE | 42 | 72 | 0.0064774 | 0.208 | 0.08 | 261 | 0 | 0.27 | 1 | 1 | cs | TRUE
48 | LV_3972-6_0_2_line_48 | NAYY 4x150 SE | 43 | 44 | 0.0017638 | 0.208 | 0.08 | 261 | 0 | 0.27 | 1 | 1 | cs | TRUE
49 | LV_3972-6_0_2_line_49 | NAYY 4x150 SE | 44 | 61 | 0.011696 | 0.208 | 0.08 | 261 | 0 | 0.27 | 1 | 1 | cs | TRUE
50 | LV_3972-6_0_2_line_50 | NAYY 4x150 SE | 44 | 60 | 0.0089506 | 0.208 | 0.08 | 261 | 0 | 0.27 | 1 | 1 | cs | TRUE
51 | LV_3972-6_0_2_line_51 | NAYY 4x150 SE | 45 | 47 | 0.0147 | 0.208 | 0.08 | 261 | 0 | 0.27 | 1 | 1 | cs | TRUE
52 | LV_3972-6_0_2_line_52 | NAYY 4x150 SE | 47 | 48 | 0.0075548 | 0.208 | 0.08 | 261 | 0 | 0.27 | 1 | 1 | cs | TRUE
53 | LV_3972-6_0_2_line_53 | NAYY 4x150 SE | 47 | 49 | 0.015019 | 0.208 | 0.08 | 261 | 0 | 0.27 | 1 | 1 | cs | TRUE
54 | LV_3972-6_0_2_line_54 | NAYY 4x150 SE | 48 | 50 | 0.013278 | 0.208 | 0.08 | 261 | 0 | 0.27 | 1 | 1 | cs | TRUE
55 | LV_3972-6_0_2_line_55 | NAYY 4x150 SE | 50 | 51 | 0.014982 | 0.208 | 0.08 | 261 | 0 | 0.27 | 1 | 1 | cs | TRUE
56 | LV_3972-6_0_2_line_56 | NAYY 4x150 SE | 50 | 52 | 0.011537 | 0.208 | 0.08 | 261 | 0 | 0.27 | 1 | 1 | cs | TRUE
57 | LV_3972-6_0_2_line_57 | NAYY 4x150 SE | 52 | 66 | 0.0048012 | 0.208 | 0.08 | 261 | 0 | 0.27 | 1 | 1 | cs | TRUE
58 | LV_3972-6_0_2_line_58 | NAYY 4x150 SE | 53 | 54 | 0.0043747 | 0.208 | 0.08 | 261 | 0 | 0.27 | 1 | 1 | cs | TRUE
59 | LV_3972-6_0_2_line_59 | NAYY 4x150 SE | 54 | 65 | 0.0027663 | 0.208 | 0.08 | 261 | 0 | 0.27 | 1 | 1 | cs | TRUE
60 | LV_3972-6_0_2_line_60 | NAYY 4x150 SE | 56 | 63 | 0.004476 | 0.208 | 0.08 | 261 | 0 | 0.27 | 1 | 1 | cs | TRUE
61 | LV_3972-6_0_2_line_61 | NAYY 4x150 SE | 57 | 59 | 0.0035578 | 0.208 | 0.08 | 261 | 0 | 0.27 | 1 | 1 | cs | TRUE
62 | LV_3972-6_0_2_line_62 | NAYY 4x150 SE | 58 | 59 | 9.9002e-05 | 0.208 | 0.08 | 261 | 0 | 0.27 | 1 | 1 | cs | TRUE
63 | LV_3972-6_0_2_line_63 | NAYY 4x150 SE | 58 | 60 | 0.014107 | 0.208 | 0.08 | 261 | 0 | 0.27 | 1 | 1 | cs | TRUE
64 | LV_3972-6_0_2_line_64 | NAYY 4x150 SE | 61 | 62 | 0.0034957 | 0.208 | 0.08 | 261 | 0 | 0.27 | 1 | 1 | cs | TRUE
65 | LV_3972-6_0_2_line_65 | NAYY 4x150 SE | 62 | 65 | 0.0050094 | 0.208 | 0.08 | 261 | 0 | 0.27 | 1 | 1 | cs | TRUE
66 | LV_3972-6_0_2_line_66 | NAYY 4x150 SE | 63 | 64 | 0.002327 | 0.208 | 0.08 | 261 | 0 | 0.27 | 1 | 1 | cs | TRUE
67 | LV_3972-6_0_2_line_67 | NAYY 4x150 SE | 66 | 67 | 0.016279 | 0.208 | 0.08 | 261 | 0 | 0.27 | 1 | 1 | cs | TRUE
68 | LV_3972-6_0_2_line_68 | NAYY 4x150 SE | 67 | 68 | 0.0086773 | 0.208 | 0.08 | 261 | 0 | 0.27 | 1 | 1 | cs | TRUE
69 | LV_3972-6_0_2_line_69 | NAYY 4x150 SE | 68 | 69 | 0.012081 | 0.208 | 0.08 | 261 | 0 | 0.27 | 1 | 1 | cs | TRUE
70 | LV_3972-6_0_2_line_70 | NAYY 4x150 SE | 69 | 70 | 0.0047365 | 0.208 | 0.08 | 261 | 0 | 0.27 | 1 | 1 | cs | TRUE
71 | LV_3972-6_0_2_line_71 | NAYY 4x150 SE | 71 | 72 | 0.0076257 | 0.208 | 0.08 | 261 | 0 | 0.27 | 1 | 1 | cs | TRUE

## trafo
| name | std_type | hv_bus | lv_bus | sn_mva | vn_hv_kv | vn_lv_kv | vk_percent | vkr_percent | pfe_kw | i0_percent | shift_degree | tap_side | tap_neutral | tap_min | tap_max | tap_step_percent | tap_step_degree | tap_pos | tap_phase_shifter | parallel | df | in_service
0 | LV_3972-6_0_2_trafo_39 | 0.25 MVA 20/0.4 kV | 73 | 46 | 0.25 | 20 | 0.4 | 6 | 1.44 | 0.8 | 0.32 | 150 | hv | 0 | -2 | 2 | 2.5 | 0 | 0 | FALSE | 1 | 1 | TRUE

## line_geodata
| x0 | y0 | x1 | y1 | x2 | y2 | x3 | y3 | x4 | y4 | x5 | y5
0 | 2767203.1614 | 1206594.4921 | 2767202.1684 | 1206593.5235
1 | 2767203.1614 | 1206594.4921 | 2767215.2955 | 1206606.3291
2 | 2767197.3954 | 1206588.8673 | 2767202.1684 | 1206593.5235
3 | 2767225.1721 | 1206615.9639 | 2767215.2955 | 1206606.3291
4 | 2767189.6708 | 1206581.3318 | 2767197.3954 | 1206588.8673
5 | 2767225.1721 | 1206615.9639 | 2767217.4368 | 1206623.5983
6 | 2767225.1721 | 1206615.9639 | 2767234.3458 | 1206625.4976
7 | 2767225.1721 | 1206615.9639 | 2767232.614 | 1206608.6076
8 | 2767174.0299 | 1206566.0739 | 2767189.6708 | 1206581.3318
9 | 2767217.4368 | 1206623.5983 | 2767216.2013 | 1206624.8177
10 | 2767242.7488 | 1206598.5893 | 2767232.614 | 1206608.6076
11 | 2767174.0299 | 1206566.0739 | 2767166.5556 | 1206561.2893
12 | 2767174.0299 | 1206566.0739 | 2767162.7916 | 1206577.3007
13 | 2767209.9756 | 1206630.9621 | 2767216.2013 | 1206624.8177
14 | 2767250.9153 | 1206590.5167 | 2767242.7488 | 1206598.5893
15 | 2767134.422 | 1206559.0073 | 2767133.1159 | 1206555.0366
16 | 2767134.422 | 1206559.0073 | 2767135.3196 | 1206561.736
17 | 2767133.1159 | 1206555.0366 | 2767131.2476 | 1206549.3566
18 | 2767136.9949 | 1206566.8291 | 2767135.3196 | 1206561.736
19 | 2767129.5172 | 1206544.0961 | 2767131.2476 | 1206549.3566
20 | 2767136.9949 | 1206566.8291 | 2767137.0809 | 1206567.0907
21 | 2767129.5172 | 1206544.0961 | 2767135.2755 | 1206545.3552
22 | 2767137.0809 | 1206567.0907 | 2767138.6589 | 1206571.8879
23 | 2767142.5111 | 1206581.5019 | 2767140.9411 | 1206578.8262 | 2767138.6589 | 1206571.8879
24 | 2767143.5111 | 1206583.2063 | 2767142.5111 | 1206581.5019
25 | 2767148.4514 | 1206591.6262 | 2767143.5111 | 1206583.2063
26 | 2767148.4514 | 1206591.6262 | 2767141.434 | 1206597.8414
27 | 2767148.4514 | 1206591.6262 | 2767154.0884 | 1206597.2486
28 | 2767148.4514 | 1206591.6262 | 2767162.7916 | 1206577.3007
29 | 2767141.434 | 1206597.8414 | 2767139.0926 | 1206599.9152
30 | 2767157.6881 | 1206600.8388 | 2767154.0884 | 1206597.2486
31 | 2767130.3953 | 1206607.6183 | 2767139.0926 | 1206599.9152
32 | 2767157.6881 | 1206600.8388 | 2767162.8163 | 1206605.9537
33 | 2767166.5556 | 1206561.2893 | 2767154.3127 | 1206553.4522
34 | 2767250.9153 | 1206590.5167 | 2767261.5558 | 1206601.4609
35 | 2767288.7204 | 1206629.4011 | 2767261.5558 | 1206601.4609
36 | 2767262.8848 | 1206655.1569 | 2767288.7204 | 1206629.4011
37 | 2767236.0713 | 1206681.3303 | 2767262.8848 | 1206655.1569
38 | 2767210.1505 | 1206706.3389 | 2767236.0713 | 1206681.3303
39 | 2767125.3688 | 1206714.7063 | 2767137.0907 | 1206717.6038 | 2767214.8399 | 1206732.0721 | 2767219.3899 | 1206730.7427 | 2767226.5409 | 1206723.2248 | 2767210.1505 | 1206706.3389
40 | 2767105.3647 | 1206683.9176 | 2767125.3688 | 1206714.7063
41 | 2767125.3688 | 1206714.7063 | 2767105.0519 | 1206707.3085
42 | 2767067.9312 | 1206664.0737 | 2767093.248 | 1206697.0129 | 2767105.0519 | 1206707.3085
43 | 2767198.8746 | 1206641.9184 | 2767208.9807 | 1206652.6264
44 | 2767198.8746 | 1206641.9184 | 2767205.1337 | 1206635.7409
45 | 2767198.8746 | 1206641.9184 | 2767191.5848 | 1206649.3472
46 | 2767198.8746 | 1206641.9184 | 2767182.6371 | 1206625.7231
47 | 2767067.9312 | 1206664.0737 | 2767067.9312 | 1206664.0737 | 2767062.5872 | 1206660.4131
48 | 2767172.8741 | 1206668.4151 | 2767174.1089 | 1206669.6746
49 | 2767172.8741 | 1206668.4151 | 2767164.5928 | 1206660.1559
50 | 2767172.8741 | 1206668.4151 | 2767179.143 | 1206662.0265
51 | 2767125.8922 | 1206620.2437 | 2767125.0813 | 1206614.9605 | 2767126.4447 | 1206611.1173 | 2767130.3953 | 1206607.6183
52 | 2767125.8922 | 1206620.2437 | 2767119.8058 | 1206624.7193
53 | 2767125.8922 | 1206620.2437 | 2767136.3272 | 1206631.0454
54 | 2767109.1086 | 1206632.5855 | 2767119.8058 | 1206624.7193
55 | 2767109.1086 | 1206632.5855 | 2767094.1129 | 1206633.5333
56 | 2767109.1086 | 1206632.5855 | 2767103.5278 | 1206624.7998 | 2767102.5711 | 1206623.0912
57 | 2767102.5711 | 1206623.0912 | 2767100.2253 | 1206618.9021
58 | 2767156.6881 | 1206652.1217 | 2767153.6486 | 1206648.9754
59 | 2767156.6881 | 1206652.1217 | 2767158.6101 | 1206654.1113
60 | 2767208.3194 | 1206632.5967 | 2767205.1337 | 1206635.7409
61 | 2767189.093 | 1206651.8866 | 2767191.5848 | 1206649.3472
62 | 2767189.0237 | 1206651.9573 | 2767189.093 | 1206651.8866
63 | 2767189.0237 | 1206651.9573 | 2767179.143 | 1206662.0265
64 | 2767162.1178 | 1206657.6874 | 2767164.5928 | 1206660.1559
65 | 2767162.1178 | 1206657.6874 | 2767160.6663 | 1206656.2397 | 2767158.6101 | 1206654.1113
66 | 2767209.9756 | 1206630.9621 | 2767208.3194 | 1206632.5967
67 | 2767100.2253 | 1206618.9021 | 2767096.9542 | 1206613.0604 | 2767096.2399 | 1206609.4926 | 2767096.7337 | 1206605.992 | 2767097.3058 | 1206603.6513
68 | 2767099.6523 | 1206595.3012 | 2767098.1863 | 1206600.0493 | 2767097.3058 | 1206603.6513
69 | 2767099.6523 | 1206595.3012 | 2767103.2166 | 1206583.7577
70 | 2767104.614 | 1206579.232 | 2767103.2166 | 1206583.7577
71 | 2767056.296 | 1206656.1037 | 2767062.5872 | 1206660.4131

## bus_geodata
| x | y | coords
0 | 2767203.1614 | 1206594.4921
1 | 2767202.1684 | 1206593.5235
2 | 2767215.2955 | 1206606.3291
3 | 2767197.3954 | 1206588.8673
4 | 2767225.1721 | 1206615.9639
5 | 2767189.6708 | 1206581.3318
6 | 2767217.4368 | 1206623.5983
7 | 2767234.3458 | 1206625.4976
8 | 2767232.614 | 1206608.6076
9 | 2767174.0299 | 1206566.0739
10 | 2767216.2013 | 1206624.8177
11 | 2767242.7488 | 1206598.5893
12 | 2767134.422 | 1206559.0073
13 | 2767133.1159 | 1206555.0366
14 | 2767135.3196 | 1206561.736
15 | 2767131.2476 | 1206549.3566
16 | 2767136.9949 | 1206566.8291
17 | 2767129.5172 | 1206544.0961
18 | 2767137.0809 | 1206567.0907
19 | 2767135.2755 | 1206545.3552
20 | 2767138.6589 | 1206571.8879
21 | 2767142.5111 | 1206581.5019
22 | 2767143.5111 | 1206583.2063
23 | 2767148.4514 | 1206591.6262
24 | 2767141.434 | 1206597.8414
25 | 2767154.0884 | 1206597.2486
26 | 2767162.7916 | 1206577.3007
27 | 2767139.0926 | 1206599.9152
28 | 2767157.6881 | 1206600.8388
29 | 2767166.5556 | 1206561.2893
30 | 2767154.3127 | 1206553.4522
31 | 2767250.9153 | 1206590.5167
32 | 2767261.5558 | 1206601.4609
33 | 2767288.7204 | 1206629.4011
34 | 2767262.8848 | 1206655.1569
35 | 2767236.0713 | 1206681.3303
36 | 2767210.1505 | 1206706.3389
37 | 2767125.3688 | 1206714.7063
38 | 2767105.3647 | 1206683.9176
39 | 2767105.0519 | 1206707.3085
40 | 2767208.9807 | 1206652.6264
41 | 2767198.8746 | 1206641.9184
42 | 2767067.9312 | 1206664.0737
43 | 2767174.1089 | 1206669.6746
44 | 2767172.8741 | 1206668.4151
45 | 2767130.3953 | 1206607.6183
46 | 2767162.8163 | 1206605.9537
47 | 2767125.8922 | 1206620.2437
48 | 2767119.8058 | 1206624.7193
49 | 2767136.3272 | 1206631.0454
50 | 2767109.1086 | 1206632.5855
51 | 2767094.1129 | 1206633.5333
52 | 2767102.5711 | 1206623.0912
53 | 2767153.6486 | 1206648.9754
54 | 2767156.6881 | 1206652.1217
55 | 2767182.6371 | 1206625.7231
56 | 2767205.1337 | 1206635.7409
57 | 2767191.5848 | 1206649.3472
58 | 2767189.0237 | 1206651.9573
59 | 2767189.093 | 1206651.8866
60 | 2767179.143 | 1206662.0265
61 | 2767164.5928 | 1206660.1559
62 | 2767162.1178 | 1206657.6874
63 | 2767208.3194 | 1206632.5967
64 | 2767209.9756 | 1206630.9621
65 | 2767158.6101 | 1206654.1113
66 | 2767100.2253 | 1206618.9021
67 | 2767097.3058 | 1206603.6513
68 | 2767099.6523 | 1206595.3012
69 | 2767103.2166 | 1206583.7577
70 | 2767104.614 | 1206579.232
71 | 2767056.296 | 1206656.1037
72 | 2767062.5872 | 1206660.4131
73 | 2767148.4514 | 1206591.6262

## line_std_types
| c_nf_per_km | r_ohm_per_km | x_ohm_per_km | max_i_ka | type | q_mm2 | alpha | voltage_rating
NAYY 4x50 SE | 210 | 0.642 | 0.083 | 0.142 | cs | 50 | 0.00403 | LV
NAYY 4x120 SE | 264 | 0.225 | 0.08 | 0.242 | cs | 120 | 0.00403 | LV
NAYY 4x150 SE | 261 | 0.208 | 0.08 | 0.27 | cs | 150 | 0.00403 | LV
NA2XS2Y 1x95 RM/25 12/20 kV | 216 | 0.313 | 0.132 | 0.252 | cs | 95 | 0.00403 | MV
NA2XS2Y 1x185 RM/25 12/20 kV | 273 | 0.161 | 0.117 | 0.362 | cs | 185 | 0.00403 | MV
NA2XS2Y 1x240 RM/25 12/20 kV | 304 | 0.122 | 0.112 | 0.421 | cs | 240 | 0.00403 | MV
NA2XS2Y 1x95 RM/25 6/10 kV | 315 | 0.313 | 0.123 | 0.249 | cs | 95 | 0.00403 | MV
NA2XS2Y 1x185 RM/25 6/10 kV | 406 | 0.161 | 0.11 | 0.358 | cs | 185 | 0.00403 | MV
NA2XS2Y 1x240 RM/25 6/10 kV | 456 | 0.122 | 0.105 | 0.416 | cs | 240 | 0.00403 | MV
NA2XS2Y 1x150 RM/25 12/20 kV | 250 | 0.206 | 0.116 | 0.319 | cs | 150 | 0.00403 | MV
NA2XS2Y 1x120 RM/25 12/20 kV | 230 | 0.253 | 0.119 | 0.283 | cs | 120 | 0.00403 | MV
NA2XS2Y 1x70 RM/25 12/20 kV | 190 | 0.443 | 0.132 | 0.22 | cs | 70 | 0.00403 | MV
NA2XS2Y 1x150 RM/25 6/10 kV | 360 | 0.206 | 0.11 | 0.315 | cs | 150 | 0.00403 | MV
NA2XS2Y 1x120 RM/25 6/10 kV | 340 | 0.253 | 0.113 | 0.28 | cs | 120 | 0.00403 | MV
NA2XS2Y 1x70 RM/25 6/10 kV | 280 | 0.443 | 0.123 | 0.217 | cs | 70 | 0.00403 | MV
N2XS(FL)2Y 1x120 RM/35 64/110 kV | 112 | 0.153 | 0.166 | 0.366 | cs | 120 | 0.00393 | HV
N2XS(FL)2Y 1x185 RM/35 64/110 kV | 125 | 0.099 | 0.156 | 0.457 | cs | 185 | 0.00393 | HV
N2XS(FL)2Y 1x240 RM/35 64/110 kV | 135 | 0.075 | 0.149 | 0.526 | cs | 240 | 0.00393 | HV
N2XS(FL)2Y 1x300 RM/35 64/110 kV | 144 | 0.06 | 0.144 | 0.588 | cs | 300 | 0.00393 | HV
15-AL1/3-ST1A 0.4 | 11 | 1.8769 | 0.35 | 0.105 | ol | 16 | 0.00403 | LV
24-AL1/4-ST1A 0.4 | 11.25 | 1.2012 | 0.335 | 0.14 | ol | 24 | 0.00403 | LV
48-AL1/8-ST1A 0.4 | 12.2 | 0.5939 | 0.3 | 0.21 | ol | 48 | 0.00403 | LV
94-AL1/15-ST1A 0.4 | 13.2 | 0.306 | 0.29 | 0.35 | ol | 94 | 0.00403 | LV
34-AL1/6-ST1A 10.0 | 9.7 | 0.8342 | 0.36 | 0.17 | ol | 34 | 0.00403 | MV
48-AL1/8-ST1A 10.0 | 10.1 | 0.5939 | 0.35 | 0.21 | ol | 48 | 0.00403 | MV
70-AL1/11-ST1A 10.0 | 10.4 | 0.4132 | 0.339 | 0.29 | ol | 70 | 0.00403 | MV
94-AL1/15-ST1A 10.0 | 10.75 | 0.306 | 0.33 | 0.35 | ol | 94 | 0.00403 | MV
122-AL1/20-ST1A 10.0 | 11.1 | 0.2376 | 0.323 | 0.41 | ol | 122 | 0.00403 | MV
149-AL1/24-ST1A 10.0 | 11.25 | 0.194 | 0.315 | 0.47 | ol | 149 | 0.00403 | MV
34-AL1/6-ST1A 20.0 | 9.15 | 0.8342 | 0.382 | 0.17 | ol | 34 | 0.00403 | MV
48-AL1/8-ST1A 20.0 | 9.5 | 0.5939 | 0.372 | 0.21 | ol | 48 | 0.00403 | MV
70-AL1/11-ST1A 20.0 | 9.7 | 0.4132 | 0.36 | 0.29 | ol | 70 | 0.00403 | MV
94-AL1/15-ST1A 20.0 | 10 | 0.306 | 0.35 | 0.35 | ol | 94 | 0.00403 | MV
122-AL1/20-ST1A 20.0 | 10.3 | 0.2376 | 0.344 | 0.41 | ol | 122 | 0.00403 | MV
149-AL1/24-ST1A 20.0 | 10.5 | 0.194 | 0.337 | 0.47 | ol | 149 | 0.00403 | MV
184-AL1/30-ST1A 20.0 | 10.75 | 0.1571 | 0.33 | 0.535 | ol | 184 | 0.00403 | MV
243-AL1/39-ST1A 20.0 | 11 | 0.1188 | 0.32 | 0.645 | ol | 243 | 0.00403 | MV
48-AL1/8-ST1A 110.0 | 8 | 0.5939 | 0.46 | 0.21 | ol | 48 | 0.00403 | HV
70-AL1/11-ST1A 110.0 | 8.4 | 0.4132 | 0.45 | 0.29 | ol | 70 | 0.00403 | HV
94-AL1/15-ST1A 110.0 | 8.65 | 0.306 | 0.44 | 0.35 | ol | 94 | 0.00403 | HV
122-AL1/20-ST1A 110.0 | 8.5 | 0.2376 | 0.43 | 0.41 | ol | 122 | 0.00403 | HV
149-AL1/24-ST1A 110.0 | 8.75 | 0.194 | 0.41 | 0.47 | ol | 149 | 0.00403 | HV
184-AL1/30-ST1A 110.0 | 8.8 | 0.1571 | 0.4 | 0.535 | ol | 184 | 0.00403 | HV
243-AL1/39-ST1A 110.0 | 9 | 0.1188 | 0.39 | 0.645 | ol | 243 | 0.00403 | HV
305-AL1/39-ST1A 110.0 | 9.2 | 0.0949 | 0.38 | 0.74 | ol | 305 | 0.00403 | HV
490-AL1/64-ST1A 110.0 | 9.75 | 0.059 | 0.37 | 0.96 | ol | 490 | 0.00403 | HV
679-AL1/86-ST1A 110.0 | 9.95 | 0.042 | 0.36 | 1.15 | ol | 679 | 0.00403 | HV
490-AL1/64-ST1A 220.0 | 10 | 0.059 | 0.285 | 0.96 | ol | 490 | 0.00403 | HV
679-AL1/86-ST1A 220.0 | 11.7 | 0.042 | 0.275 | 1.15 | ol | 679 | 0.00403 | HV
490-AL1/64-ST1A 380.0 | 11 | 0.059 | 0.253 | 0.96 | ol | 490 | 0.00403 | HV
679-AL1/86-ST1A 380.0 | 14.6 | 0.042 | 0.25 | 1.15 | ol | 679 | 0.00403 | HV

## trafo_std_types
| i0_percent | pfe_kw | vkr_percent | sn_mva | vn_lv_kv | vn_hv_kv | vk_percent | shift_degree | vector_group | tap_side | tap_neutral | tap_min | tap_max | tap_step_degree | tap_step_percent | tap_phase_shifter
160 MVA 380/110 kV | 0.06 | 60 | 0.25 | 160 | 110 | 380 | 12.2 | 0 | Yy0 | hv | 0 | -9 | 9 | 0 | 1.5 | FALSE
100 MVA 220/110 kV | 0.06 | 55 | 0.26 | 100 | 110 | 220 | 12 | 0 | Yy0 | hv | 0 | -9 | 9 | 0 | 1.5 | FALSE
63 MVA 110/20 kV | 0.04 | 22 | 0.32 | 63 | 20 | 110 | 18 | 150 | YNd5 | hv | 0 | -9 | 9 | 0 | 1.5 | FALSE
40 MVA 110/20 kV | 0.05 | 18 | 0.34 | 40 | 20 | 110 | 16.2 | 150 | YNd5 | hv | 0 | -9 | 9 | 0 | 1.5 | FALSE
25 MVA 110/20 kV | 0.07 | 14 | 0.41 | 25 | 20 | 110 | 12 | 150 | YNd5 | hv | 0 | -9 | 9 | 0 | 1.5 | FALSE
63 MVA 110/10 kV | 0.04 | 22 | 0.32 | 63 | 10 | 110 | 18 | 150 | YNd5 | hv | 0 | -9 | 9 | 0 | 1.5 | FALSE
40 MVA 110/10 kV | 0.05 | 18 | 0.34 | 40 | 10 | 110 | 16.2 | 150 | YNd5 | hv | 0 | -9 | 9 | 0 | 1.5 | FALSE
25 MVA 110/10 kV | 0.07 | 14 | 0.41 | 25 | 10 | 110 | 12 | 150 | YNd5 | hv | 0 | -9 | 9 | 0 | 1.5 | FALSE
0.25 MVA 20/0.4 kV | 0.32 | 0.8 | 1.44 | 0.25 | 0.4 | 20 | 6 | 150 | Yzn5 | hv | 0 | -2 | 2 | 0 | 2.5 | FALSE
0.4 MVA 20/0.4 kV | 0.3375 | 1.35 | 1.425 | 0.4 | 0.4 | 20 | 6 | 150 | Dyn5 | hv | 0 | -2 | 2 | 0 | 2.5 | FALSE
0.63 MVA 20/0.4 kV | 0.2619 | 1.65 | 1.206 | 0.63 | 0.4 | 20 | 6 | 150 | Dyn5 | hv | 0 | -2 | 2 | 0 | 2.5 | FALSE
0.25 MVA 10/0.4 kV | 0.24 | 0.6 | 1.2 | 0.25 | 0.4 | 10 | 4 | 150 | Dyn5 | hv | 0 | -2 | 2 | 0 | 2.5 | FALSE
0.4 MVA 10/0.4 kV | 0.2375 | 0.95 | 1.325 | 0.4 | 0.4 | 10 | 4 | 150 | Dyn5 | hv | 0 | -2 | 2 | 0 | 2.5 | FALSE
0.63 MVA 10/0.4 kV | 0.1873 | 1.18 | 1.0794 | 0.63 | 0.4 | 10 | 4 | 150 | Dyn5 | hv | 0 | -2 | 2 | 0 | 2.5 | FALSE

## trafo3w_std_types
| sn_hv_mva | sn_mv_mva | sn_lv_mva | vn_hv_kv | vn_mv_kv | vn_lv_kv | vk_hv_percent | vk_mv_percent | vk_lv_percent | vkr_hv_percent | vkr_mv_percent | vkr_lv_percent | pfe_kw | i0_percent | shift_mv_degree | shift_lv_degree | vector_group | tap_side | tap_neutral | tap_min | tap_max | tap_step_percent
63/25/38 MVA 110/20/10 kV | 63 | 25 | 38 | 110 | 20 | 10 | 10.4 | 10.4 | 10.4 | 0.28 | 0.32 | 0.35 | 35 | 0.89 | 0 | 0 | YN0yn0yn0 | hv | 0 | -10 | 10 | 1.2
63/25/38 MVA 110/10/10 kV | 63 | 25 | 38 | 110 | 10 | 10 | 10.4 | 10.4 | 10.4 | 0.28 | 0.32 | 0.35 | 35 | 0.89 | 0 | 0 | YN0yn0yn0 | hv | 0 | -10 | 10 | 1.2

## fuse_std_types
| fuse_type | i_rated_a | t_avg | t_min | t_total | x_avg | x_min | x_total
HV 100A | HV 100A | 100 | 0 | [10.0, 3.64, 0.854, 0.281, 0.1, 0.0531, 0.022, 0.01] | [10.0, 4.267, 1.21, 0.403, 0.1, 0.058, 0.022, 0.01] | 0 | [300.0, 350.0, 450.0, 550.0, 700.0, 850.0, 1200.0, 1752.0] | [600.0, 700.0, 900.0, 1150.0, 1665.0, 2000.0, 3000.0, 4313.0]
HV 10A | HV 10A | 10 | 0 | [10.0, 1675.0, 0.344, 0.156, 0.1, 0.0417, 0.0171, 0.01] | [10.0, 1.3, 0.3, 0.155, 0.1, 0.0555, 0.023, 0.01] | 0 | [30.0, 32.0, 35.0, 37.0, 39.0, 50.0, 70.0, 88.0] | [60.0, 70.0, 80.0, 87.0, 94.0, 110.0, 150.0, 216.0]
HV 125A | HV 125A | 125 | 0 | [10.0, 1.82, 0.344, 0.1, 0.0467, 0.0269, 0.01] | [10.0, 2.478, 0.426, 0.1, 0.0427, 0.0211, 0.01] | 0 | [375.0, 500.0, 700.0, 925.0, 1200.0, 1500.0, 2341.0] | [750.0, 1000.0, 1500.0, 2200.0, 3000.0, 4000.0, 5765.0]
HV 160A | HV 160A | 160 | 0 | [10.0, 4.15, 1.03, 0.198, 0.1, 0.051, 0.0172, 0.01] | [10.0, 2.3, 0.734, 0.274, 0.1, 0.046, 0.0177, 0.01] | 0 | [480.0, 550.0, 700.0, 1000.0, 1260.0, 1600.0, 2500.0, 3227.0] | [960.0, 1300.0, 1700.0, 2200.0, 2996.0, 4000.0, 6000.0, 7946.0]
HV 16A | HV 16A | 16 | 0 | [10.0, 0.352, 0.164, 0.1, 0.0649, 0.0342, 0.01] | [10.0, 2.34, 0.722, 0.181, 0.1, 0.055, 0.0296, 0.01] | 0 | [48.0, 60.0, 65.0, 71.0, 80.0, 100.0, 162.0] | [96.0, 110.0, 125.0, 150.0, 168.0, 200.0, 250.0, 398.0]
HV 200A | HV 200A | 200 | 0 | [10.0, 4.267, 1.21, 0.403, 0.1, 0.058, 0.022, 0.01] | [10.0, 3.73, 1.654, 0.328, 0.1, 0.0531, 0.019, 0.01] | 0 | [600.0, 700.0, 900.0, 1150.0, 1665.0, 2000.0, 3000.0, 4313.0] | [1200.0, 1500.0, 1800.0, 2700.0, 3960.0, 5000.0, 7500.0, 10620.0]
HV 20A | HV 20A | 20 | 0 | [10.0, 1.3, 0.3, 0.155, 0.1, 0.0555, 0.023, 0.01] | [10.0, 1.3, 0.161, 0.1, 0.0611, 0.0399, 0.0141, 0.01] | 0 | [60.0, 70.0, 80.0, 87.0, 94.0, 110.0, 150.0, 216.0] | [120.0, 150.0, 200.0, 223.0, 260.0, 300.0, 450.0, 532.0]
HV 25A | HV 25A | 25 | 0 | [10.0, 2.512, 0.833, 0.299, 0.1, 0.0372, 0.0223, 0.01] | [10.0, 3.125, 0.597, 0.198, 0.1, 0.0378, 0.022, 0.01] | 0 | [75.0, 82.0, 90.0, 100.0, 124.0, 170.0, 200.0, 289.0] | [150.0, 170.0, 210.0, 250.0, 294.0, 400.0, 500.0, 711.0]
HV 31.5A | HV 31.5A | 31.5 | 0 | [10.0, 2.34, 0.722, 0.181, 0.1, 0.055, 0.0296, 0.01] | [10.0, 2.84, 0.368, 0.164, 0.1, 0.0621, 0.0378, 0.0195, 0.01] | 0 | [95.0, 110.0, 125.0, 150.0, 165.0, 200.0, 250.0, 390.0] | [189.0, 220.0, 300.0, 350.0, 393.0, 450.0, 530.0, 700.0, 960.0]
HV 40A | HV 40A | 40 | 0 | [10.0, 1.3, 0.161, 0.1, 0.0611, 0.0399, 0.0141, 0.01] | [10.0, 2.05, 0.369, 0.198, 0.1, 0.051, 0.0298, 0.01] | 0 | [120.0, 150.0, 200.0, 223.0, 260.0, 300.0, 450.0, 532.0] | [240.0, 300.0, 400.0, 450.0, 530.0, 650.0, 800.0, 1311.0]
HV 50A | HV 50A | 50 | 0 | [10.0, 3.215, 0.597, 0.198, 0.1, 0.0378, 0.022, 0.01] | [10.0, 3.64, 0.854, 0.281, 0.1, 0.0531, 0.022, 0.01] | 0 | [150.0, 170.0, 210.0, 250.0, 294.0, 400.0, 500.0, 711.0] | [300.0, 350.0, 450.0, 550.0, 700.0, 850.0, 1200.0, 1752.0]
HV 6.3A | HV 6.3A | 6.3 | 0 | [10.0, 1.39, 0.344, 0.168, 0.1, 0.056, 0.0263, 0.01] | [10.0, 1.711, 0.516, 0.198, 0.1, 0.0634, 0.0303, 0.01] | 0 | [19.0, 19.5, 20.4, 20.8, 22.0, 25.0, 32.0, 48.0] | [38.0, 40.0, 43.0, 48.0, 53.0, 60.0, 75.0, 118.0]
HV 63A | HV 63A | 63 | 0 | [10.0, 2.84, 0.368, 0.164, 0.1, 0.0621, 0.0378, 0.0195, 0.01] | [10.0, 1.82, 0.344, 0.1, 0.0467, 0.0269, 0.01] | 0 | [189.0, 220.0, 300.0, 350.0, 393.0, 450.0, 530.0, 700.0, 961.0] | [378.0, 500.0, 700.0, 934.0, 1200.0, 1500.0, 2366.0]
HV 80A | HV 80A | 80 | 0 | [10.0, 2.05, 0.369, 0.198, 0.1, 0.051, 0.0298, 0.01] | [10.0, 4.15, 1.03, 0.198, 0.1, 0.051, 0.0172, 0.01] | 0 | [240.0, 300.0, 400.0, 450.0, 530.0, 650.0, 800.0, 1311.0] | [480.0, 550.0, 700.0, 1000.0, 1260.0, 1600.0, 2500.0, 3227.0]
Siemens NH-1-100 | Siemens NH-1-100 | 100 | [5400.0, 2000.0, 400.0, 20.0, 1.0, 0.2, 0.012, 0.004] | 0 | 0 | [150.0, 190.0, 250.0, 430.0, 900.0, 1250.0, 2700.0, 3600.0] | 0 | 0
Siemens NH-1-125 | Siemens NH-1-125 | 125 | [4800.0, 120.0, 7.0, 0.1, 0.004] | 0 | 0 | [180.0, 400.0, 740.0, 2000.0, 4250.0] | 0 | 0
Siemens NH-1-16 | Siemens NH-1-16 | 16 | [4000.0, 400.0, 2.0, 0.1, 0.04, 0.01] | 0 | 0 | [26.0, 35.0, 75.0, 150.0, 200.0, 300.0] | 0 | 0
Siemens NH-1-160 | Siemens NH-1-160 | 160 | [4800.0, 120.0, 7.0, 0.1, 0.004] | 0 | 0 | [210.0, 500.0, 900.0, 2300.0, 5000.0] | 0 | 0
Siemens NH-1-25 | Siemens NH-1-25 | 25 | [4000.0, 1000.0, 10.0, 0.2, 0.02, 0.01] | 0 | 0 | [40.0, 50.0, 100.0, 210.0, 400.0, 500.0] | 0 | 0
Siemens NH-1-50 | Siemens NH-1-50 | 50 | [4000.0, 40.0, 4.0, 1.0, 0.02, 0.01] | 0 | 0 | [86.0, 200.0, 300.0, 400.0, 1000.0, 1280.0] | 0 | 0
Siemens NH-1-63 | Siemens NH-1-63 | 63 | [4000.0, 100.0, 10.0, 2.0, 0.04, 0.01] | 0 | 0 | [100.0, 200.0, 300.0, 400.0, 1000.0, 1500.0] | 0 | 0
Siemens NH-1-80 | Siemens NH-1-80 | 80 | [4800.0, 120.0, 7.0, 0.1, 0.01] | 0 | 0 | [150.58, 250.0, 450.0, 1150.0, 2470.0] | 0 | 0
Siemens NH-2-1000 | Siemens NH-2-1000 | 1000 | [4800.0, 120.0, 7.0, 0.1, 0.004] | 0 | 0 | [1900.0, 3500.0, 8400.0, 24000.0, 52000.0] | 0 | 0
Siemens NH-2-200 | Siemens NH-2-200 | 200 | [4800.0, 120.0, 7.0, 0.1, 0.004] | 0 | 0 | [280.0, 650.0, 1200.0, 3000.0, 7000.0] | 0 | 0
Siemens NH-2-224 | Siemens NH-2-224 | 224 | [4800.0, 120.0, 7.0, 0.2, 0.04, 0.004] | 0 | 0 | [400.0, 750.0, 1453.0, 3025.0, 4315.0, 7600.0] | 0 | 0
Siemens NH-2-250 | Siemens NH-2-250 | 250 | [4800.0, 120.0, 7.0, 0.1, 0.004] | 0 | 0 | [450.0, 800.0, 1650.0, 4000.0, 8500.0] | 0 | 0
Siemens NH-2-315 | Siemens NH-2-315 | 315 | [4800.0, 120.0, 7.0, 0.1, 0.004] | 0 | 0 | [550.0, 920.0, 1900.0, 5000.0, 11000.0] | 0 | 0
Siemens NH-2-355 | Siemens NH-2-355 | 355 | [4800.0, 120.0, 6.0, 0.1, 0.004] | 0 | 0 | [650.0, 1116.27, 2350.0, 5840.0, 12790.0] | 0 | 0
Siemens NH-2-400 | Siemens NH-2-400 | 400 | [4800.0, 120.0, 7.0, 0.1, 0.004] | 0 | 0 | [720.0, 1350.0, 2800.0, 6500.0, 15000.0] | 0 | 0
Siemens NH-2-425 | Siemens NH-2-425 | 425 | [4800.0, 120.0, 7.0, 0.1, 0.004] | 0 | 0 | [850.0, 1500.0, 3050.0, 7500.0, 16500.0] | 0 | 0
Siemens NH-2-630 | Siemens NH-2-630 | 630 | [4800.0, 120.0, 7.0, 0.1, 0.004] | 0 | 0 | [1200.0, 2000.0, 4800.0, 12000.0, 26000.0] | 0 | 0

## dtypes
| element | column | dtype
0 | bus | name | object
1 | bus | vn_kv | float64
2 | bus | type | object
3 | bus | zone | object
4 | bus | in_service | bool
5 | load | name | object
6 | load | bus | uint32
7 | load | p_mw | float64
8 | load | q_mvar | float64
9 | load | const_z_percent | float64
10 | load | const_i_percent | float64
11 | load | sn_mva | float64
12 | load | scaling | float64
13 | load | in_service | bool
14 | load | type | object
15 | ext_grid | name | object
16 | ext_grid | bus | uint32
17 | ext_grid | vm_pu | float64
18 | ext_grid | va_degree | float64
19 | ext_grid | slack_weight | float64
20 | ext_grid | in_service | bool
21 | line | name | object
22 | line | std_type | object
23 | line | from_bus | uint32
24 | line | to_bus | uint32
25 | line | length_km | float64
26 | line | r_ohm_per_km | float64
27 | line | x_ohm_per_km | float64
28 | line | c_nf_per_km | float64
29 | line | g_us_per_km | float64
30 | line | max_i_ka | float64
31 | line | df | float64
32 | line | parallel | uint32
33 | line | type | object
34 | line | in_service | bool
35 | trafo | name | object
36 | trafo | std_type | object
37 | trafo | hv_bus | uint32
38 | trafo | lv_bus | uint32
39 | trafo | sn_mva | float64
40 | trafo | vn_hv_kv | float64
41 | trafo | vn_lv_kv | float64
42 | trafo | vk_percent | float64
43 | trafo | vkr_percent | float64
44 | trafo | pfe_kw | float64
45 | trafo | i0_percent | float64
46 | trafo | shift_degree | float64
47 | trafo | tap_side | object
48 | trafo | tap_neutral | int32
49 | trafo | tap_min | int32
50 | trafo | tap_max | int32
51 | trafo | tap_step_percent | float64
52 | trafo | tap_step_degree | float64
53 | trafo | tap_pos | int32
54 | trafo | tap_phase_shifter | bool
55 | trafo | parallel | uint32
56 | trafo | df | float64
57 | trafo | in_service | bool
58 | line_geodata | coords | object
59 | bus_geodata | x | float64
60 | bus_geodata | y | float64
61 | bus_geodata | coords | object

## parameters
| version | format_version | converged | OPF_converged | name | f_hz | sn_mva
0 | 2.14.6 | 2.14.0 | FALSE | FALSE |  | 50 | 1