## bus
| name | vn_kv | type | zone | in_service
0 | bus_LV_3972-7_0_2_node_0 | 0.4 | n |  | TRUE
1 | bus_LV_3972-7_0_2_node_1 | 0.4 | n |  | TRUE
2 | bus_LV_3972-7_0_2_node_2 | 0.4 | n |  | TRUE
3 | bus_LV_3972-7_0_2_node_3 | 0.4 | n |  | TRUE
4 | bus_LV_3972-7_0_2_node_6 | 0.4 | n |  | TRUE
5 | bus_LV_3972-7_0_2_node_4 | 0.4 | n |  | TRUE
6 | bus_LV_3972-7_0_2_node_10 | 0.4 | n |  | TRUE
7 | bus_LV_3972-7_0_2_node_5 | 0.4 | n |  | TRUE
8 | bus_LV_3972-7_0_2_node_8 | 0.4 | n |  | TRUE
9 | bus_LV_3972-7_0_2_node_7 | 0.4 | n |  | TRUE
10 | bus_LV_3972-7_0_2_node_9 | 0.4 | n |  | TRUE
11 | bus_LV_3972-7_0_2_node_11 | 0.4 | n |  | TRUE
12 | bus_LV_3972-7_0_2_node_12 | 0.4 | n |  | TRUE
13 | bus_LV_3972-7_0_2_node_14 | 0.4 | n |  | TRUE
14 | bus_LV_3972-7_0_2_node_20 | 0.4 | n |  | TRUE
15 | bus_LV_3972-7_0_2_node_13 | 0.4 | n |  | TRUE
16 | bus_LV_3972-7_0_2_node_18 | 0.4 | n |  | TRUE
17 | bus_LV_3972-7_0_2_node_15 | 0.4 | n |  | TRUE
18 | bus_LV_3972-7_0_2_node_16 | 0.4 | n |  | TRUE
19 | bus_LV_3972-7_0_2_node_17 | 0.4 | n |  | TRUE
20 | bus_LV_3972-7_0_2_node_19 | 0.4 | n |  | TRUE
21 | bus_LV_3972-7_0_2_node_21 | 0.4 | n |  | TRUE
22 | bus_LV_3972-7_0_2_node_26 | 0.4 | n |  | TRUE
23 | bus_LV_3972-7_0_2_node_24 | 0.4 | n |  | TRUE
24 | bus_LV_3972-7_0_2_node_22 | 0.4 | n |  | TRUE
25 | bus_LV_3972-7_0_2_node_23 | 0.4 | n |  | TRUE
26 | bus_LV_3972-7_0_2_node_25 | 0.4 | n |  | TRUE
27 | bus_LV_3972-7_0_2_node_27 | 0.4 | n |  | TRUE
28 | bus_LV_3972-7_0_2_node_28 | 0.4 | n |  | TRUE
29 | bus_LV_3972-7_0_2_node_37 | 0.4 | n |  | TRUE
30 | bus_LV_3972-7_0_2_node_29 | 0.4 | n |  | TRUE
31 | bus_LV_3972-7_0_2_node_38 | 0.4 | n |  | TRUE
32 | bus_LV_3972-7_0_2_node_30 | 0.4 | n |  | TRUE
33 | bus_LV_3972-7_0_2_node_32 | 0.4 | n |  | TRUE
34 | bus_LV_3972-7_0_2_node_33 | 0.4 | n |  | TRUE
35 | bus_LV_3972-7_0_2_node_34 | 0.4 | n |  | TRUE
36 | bus_LV_3972-7_0_2_node_35 | 0.4 | n |  | TRUE
37 | bus_LV_3972-7_0_2_node_36 | 0.4 | n |  | TRUE
38 | bus_LV_3972-7_0_2_node_39 | 0.4 | n |  | TRUE
39 | bus_LV_3972-7_0_2_node_41 | 0.4 | n |  | TRUE
40 | bus_LV_3972-7_0_2_node_45 | 0.4 | n |  | TRUE
41 | bus_LV_3972-7_0_2_node_59 | 0.4 | n |  | TRUE
42 | bus_LV_3972-7_0_2_node_43 | 0.4 | n |  | TRUE
43 | bus_LV_3972-7_0_2_node_58 | 0.4 | n |  | TRUE
44 | bus_LV_3972-7_0_2_node_56 | 0.4 | n |  | TRUE
45 | bus_LV_3972-7_0_2_node_42 | 0.4 | n |  | TRUE
46 | bus_LV_3972-7_0_2_node_44 | 0.4 | n |  | TRUE
47 | bus_LV_3972-7_0_2_node_46 | 0.4 | n |  | TRUE
48 | bus_LV_3972-7_0_2_node_47 | 0.4 | n |  | TRUE
49 | bus_LV_3972-7_0_2_node_48 | 0.4 | n |  | TRUE
50 | bus_LV_3972-7_0_2_node_49 | 0.4 | n |  | TRUE
51 | bus_LV_3972-7_0_2_node_50 | 0.4 | n |  | TRUE
52 | bus_LV_3972-7_0_2_node_55 | 0.4 | n |  | TRUE
53 | bus_LV_3972-7_0_2_node_51 | 0.4 | n |  | TRUE
54 | bus_LV_3972-7_0_2_node_57 | 0.4 | n |  | TRUE
55 | bus_LV_3972-7_0_2_node_52 | 0.4 | n |  | TRUE
56 | bus_MV_176_1_node_213 | 20 | n |  | TRUE

## load
| name | bus | p_mw | q_mvar | const_z_percent | const_i_percent | sn_mva | scaling | in_service | type
0 | LV_3972-7_0_2_load_0 | 0 | 0.002693 | 0.00067492 | 0 | 0 |  | 1 | TRUE | wye
1 | LV_3972-7_0_2_load_1 | 1 | 0.0033113 | 0.00082989 | 0 | 0 |  | 1 | TRUE | wye
2 | LV_3972-7_0_2_load_2 | 2 | 0.0067218 | 0.0016846 | 0 | 0 |  | 1 | TRUE | wye
3 | LV_3972-7_0_2_load_6 | 4 | 0.0033855 | 0.00084848 | 0 | 0 |  | 1 | TRUE | wye
4 | LV_3972-7_0_2_load_4 | 5 | 0.0058385 | 0.0014633 | 0 | 0 |  | 1 | TRUE | wye
5 | LV_3972-7_0_2_load_10 | 6 | 0.0036446 | 0.00091343 | 0 | 0 |  | 1 | TRUE | wye
6 | LV_3972-7_0_2_load_5 | 7 | 0.0044633 | 0.0011186 | 0 | 0 |  | 1 | TRUE | wye
7 | LV_3972-7_0_2_load_8 | 8 | 0.0043409 | 0.0010879 | 0 | 0 |  | 1 | TRUE | wye
8 | LV_3972-7_0_2_load_7 | 9 | 0.0024024 | 0.00060209 | 0 | 0 |  | 1 | TRUE | wye
9 | LV_3972-7_0_2_load_11 | 11 | 0.0032563 | 0.0008161 | 0 | 0 |  | 1 | TRUE | wye
10 | LV_3972-7_0_2_load_12 | 12 | 0.0047593 | 0.0011928 | 0 | 0 |  | 1 | TRUE | wye
11 | LV_3972-7_0_2_load_14 | 13 | 0.00098784 | 0.00024758 | 0 | 0 |  | 1 | TRUE | wye
12 | LV_3972-7_0_2_load_20 | 14 | 0.0037722 | 0.0009454 | 0 | 0 |  | 1 | TRUE | wye
13 | LV_3972-7_0_2_load_13 | 15 | 0.0010312 | 0.00025846 | 0 | 0 |  | 1 | TRUE | wye
14 | LV_3972-7_0_2_load_18 | 16 | 0.0056997 | 0.0014285 | 0 | 0 |  | 1 | TRUE | wye
15 | LV_3972-7_0_2_load_15 | 17 | 0.0016357 | 0.00040995 | 0 | 0 |  | 1 | TRUE | wye
16 | LV_3972-7_0_2_load_16 | 18 | 0.0014375 | 0.00036026 | 0 | 0 |  | 1 | TRUE | wye
17 | LV_3972-7_0_2_load_17 | 19 | 0.0048165 | 0.0012071 | 0 | 0 |  | 1 | TRUE | wye
18 | LV_3972-7_0_2_load_19 | 20 | 0.0076366 | 0.0019139 | 0 | 0 |  | 1 | TRUE | wye
19 | LV_3972-7_0_2_load_21 | 21 | 0.0028111 | 0.00070453 | 0 | 0 |  | 1 | TRUE | wye
20 | LV_3972-7_0_2_load_26 | 22 | 0.001305 | 0.00032707 | 0 | 0 |  | 1 | TRUE | wye
21 | LV_3972-7_0_2_load_22 | 24 | 0.0060534 | 0.0015171 | 0 | 0 |  | 1 | TRUE | wye
22 | LV_3972-7_0_2_load_23 | 25 | 0.0039294 | 0.0009848 | 0 | 0 |  | 1 | TRUE | wye
23 | LV_3972-7_0_2_load_25 | 26 | 0.003827 | 0.00095913 | 0 | 0 |  | 1 | TRUE | wye
24 | LV_3972-7_0_2_load_27 | 27 | 0.0044133 | 0.0011061 | 0 | 0 |  | 1 | TRUE | wye
25 | LV_3972-7_0_2_load_28 | 28 | 0.0022557 | 0.00056532 | 0 | 0 |  | 1 | TRUE | wye
26 | LV_3972-7_0_2_load_37 | 29 | 0.0012631 | 0.00031655 | 0 | 0 |  | 1 | TRUE | wye
27 | LV_3972-7_0_2_load_29 | 30 | 0.0032561 | 0.00081605 | 0 | 0 |  | 1 | TRUE | wye
28 | LV_3972-7_0_2_load_38 | 31 | 0.0031575 | 0.00079135 | 0 | 0 |  | 1 | TRUE | wye
29 | LV_3972-7_0_2_load_30 | 32 | 0.003774 | 0.00094584 | 0 | 0 |  | 1 | TRUE | wye
30 | LV_3972-7_0_2_load_32 | 33 | 0.002859 | 0.00071653 | 0 | 0 |  | 1 | TRUE | wye
31 | LV_3972-7_0_2_load_33 | 34 | 0.002883 | 0.00072254 | 0 | 0 |  | 1 | TRUE | wye
32 | LV_3972-7_0_2_load_34 | 35 | 0.0036494 | 0.00091462 | 0 | 0 |  | 1 | TRUE | wye
33 | LV_3972-7_0_2_load_35 | 36 | 0.0027324 | 0.00068482 | 0 | 0 |  | 1 | TRUE | wye
34 | LV_3972-7_0_2_load_39 | 38 | 0.0024999 | 0.00062654 | 0 | 0 |  | 1 | TRUE | wye
35 | LV_3972-7_0_2_load_45 | 40 | 0.0041402 | 0.0010376 | 0 | 0 |  | 1 | TRUE | wye
36 | LV_3972-7_0_2_load_43 | 42 | 0.0013951 | 0.00034966 | 0 | 0 |  | 1 | TRUE | wye
37 | LV_3972-7_0_2_load_58 | 43 | 0.0024998 | 0.0006265 | 0 | 0 |  | 1 | TRUE | wye
38 | LV_3972-7_0_2_load_42 | 45 | 0.0036867 | 0.00092397 | 0 | 0 |  | 1 | TRUE | wye
39 | LV_3972-7_0_2_load_44 | 46 | 0.003225 | 0.00080827 | 0 | 0 |  | 1 | TRUE | wye
40 | LV_3972-7_0_2_load_46 | 47 | 0.0050144 | 0.0012567 | 0 | 0 |  | 1 | TRUE | wye
41 | LV_3972-7_0_2_load_47 | 48 | 0.0016559 | 0.000415 | 0 | 0 |  | 1 | TRUE | wye
42 | LV_3972-7_0_2_load_50 | 51 | 0.00098955 | 0.000248 | 0 | 0 |  | 1 | TRUE | wye
43 | LV_3972-7_0_2_load_55 | 52 | 0.0011523 | 0.00028879 | 0 | 0 |  | 1 | TRUE | wye
44 | LV_3972-7_0_2_load_57 | 54 | 0.0014054 | 0.00035222 | 0 | 0 |  | 1 | TRUE | wye
45 | LV_3972-7_0_2_load_52 | 55 | 0.0011463 | 0.00028729 | 0 | 0 |  | 1 | TRUE | wye

## ext_grid
| name | bus | vm_pu | va_degree | slack_weight | in_service
0 |  | 21 | 1 | 0 | 1 | TRUE

## line
| name | std_type | from_bus | to_bus | length_km | r_ohm_per_km | x_ohm_per_km | c_nf_per_km | g_us_per_km | max_i_ka | df | parallel | type | in_service
0 | LV_3972-7_0_2_line_0 | NAYY 4x150 SE | 0 | 1 | 0.023653 | 0.208 | 0.08 | 261 | 0 | 0.27 | 1 | 1 | cs | TRUE
1 | LV_3972-7_0_2_line_1 | NAYY 4x150 SE | 1 | 2 | 0.016719 | 0.208 | 0.08 | 261 | 0 | 0.27 | 1 | 1 | cs | TRUE
2 | LV_3972-7_0_2_line_2 | NAYY 4x150 SE | 2 | 3 | 0.010132 | 0.208 | 0.08 | 261 | 0 | 0.27 | 1 | 1 | cs | TRUE
3 | LV_3972-7_0_2_line_3 | NAYY 4x150 SE | 3 | 4 | 0.017732 | 0.208 | 0.08 | 261 | 0 | 0.27 | 1 | 1 | cs | TRUE
4 | LV_3972-7_0_2_line_4 | NAYY 4x150 SE | 3 | 5 | 0.063505 | 0.208 | 0.08 | 261 | 0 | 0.27 | 1 | 1 | cs | TRUE
5 | LV_3972-7_0_2_line_5 | NAYY 4x150 SE | 4 | 6 | 0.0093703 | 0.208 | 0.08 | 261 | 0 | 0.27 | 1 | 1 | cs | TRUE
6 | LV_3972-7_0_2_line_6 | NAYY 4x150 SE | 5 | 7 | 0.012425 | 0.208 | 0.08 | 261 | 0 | 0.27 | 1 | 1 | cs | TRUE
7 | LV_3972-7_0_2_line_7 | NAYY 4x150 SE | 6 | 8 | 0.018147 | 0.208 | 0.08 | 261 | 0 | 0.27 | 1 | 1 | cs | TRUE
8 | LV_3972-7_0_2_line_8 | NAYY 4x150 SE | 8 | 9 | 0.023221 | 0.208 | 0.08 | 261 | 0 | 0.27 | 1 | 1 | cs | TRUE
9 | LV_3972-7_0_2_line_9 | NAYY 4x150 SE | 9 | 10 | 0.014239 | 0.208 | 0.08 | 261 | 0 | 0.27 | 1 | 1 | cs | TRUE
10 | LV_3972-7_0_2_line_10 | NAYY 4x150 SE | 10 | 11 | 0.0050892 | 0.208 | 0.08 | 261 | 0 | 0.27 | 1 | 1 | cs | TRUE
11 | LV_3972-7_0_2_line_11 | NAYY 4x150 SE | 10 | 12 | 0.0094717 | 0.208 | 0.08 | 261 | 0 | 0.27 | 1 | 1 | cs | TRUE
12 | LV_3972-7_0_2_line_12 | NAYY 4x150 SE | 11 | 13 | 0.00011746 | 0.208 | 0.08 | 261 | 0 | 0.27 | 1 | 1 | cs | TRUE
13 | LV_3972-7_0_2_line_13 | NAYY 4x150 SE | 12 | 14 | 0.022147 | 0.208 | 0.08 | 261 | 0 | 0.27 | 1 | 1 | cs | TRUE
14 | LV_3972-7_0_2_line_14 | NAYY 4x150 SE | 13 | 15 | 0.0099569 | 0.208 | 0.08 | 261 | 0 | 0.27 | 1 | 1 | cs | TRUE
15 | LV_3972-7_0_2_line_15 | NAYY 4x150 SE | 14 | 16 | 0.020547 | 0.208 | 0.08 | 261 | 0 | 0.27 | 1 | 1 | cs | TRUE
16 | LV_3972-7_0_2_line_16 | NAYY 4x150 SE | 15 | 17 | 0.019298 | 0.208 | 0.08 | 261 | 0 | 0.27 | 1 | 1 | cs | TRUE
17 | LV_3972-7_0_2_line_17 | NAYY 4x150 SE | 16 | 19 | 0.019937 | 0.208 | 0.08 | 261 | 0 | 0.27 | 1 | 1 | cs | TRUE
18 | LV_3972-7_0_2_line_18 | NAYY 4x150 SE | 17 | 18 | 0.019249 | 0.208 | 0.08 | 261 | 0 | 0.27 | 1 | 1 | cs | TRUE
19 | LV_3972-7_0_2_line_19 | NAYY 4x150 SE | 19 | 20 | 0.00162 | 0.208 | 0.08 | 261 | 0 | 0.27 | 1 | 1 | cs | TRUE
20 | LV_3972-7_0_2_line_20 | NAYY 4x150 SE | 20 | 21 | 0.021235 | 0.208 | 0.08 | 261 | 0 | 0.27 | 1 | 1 | cs | TRUE
21 | LV_3972-7_0_2_line_21 | NAYY 4x150 SE | 21 | 22 | 0.013487 | 0.208 | 0.08 | 261 | 0 | 0.27 | 1 | 1 | cs | TRUE
22 | LV_3972-7_0_2_line_22 | NAYY 4x150 SE | 22 | 23 | 0.0016176 | 0.208 | 0.08 | 261 | 0 | 0.27 | 1 | 1 | cs | TRUE
23 | LV_3972-7_0_2_line_23 | NAYY 4x150 SE | 23 | 27 | 0.003311 | 0.208 | 0.08 | 261 | 0 | 0.27 | 1 | 1 | cs | TRUE
24 | LV_3972-7_0_2_line_24 | NAYY 4x150 SE | 23 | 24 | 0.024467 | 0.208 | 0.08 | 261 | 0 | 0.27 | 1 | 1 | cs | TRUE
25 | LV_3972-7_0_2_line_25 | NAYY 4x150 SE | 24 | 25 | 0.012532 | 0.208 | 0.08 | 261 | 0 | 0.27 | 1 | 1 | cs | TRUE
26 | LV_3972-7_0_2_line_26 | NAYY 4x150 SE | 25 | 26 | 0.011306 | 0.208 | 0.08 | 261 | 0 | 0.27 | 1 | 1 | cs | TRUE
27 | LV_3972-7_0_2_line_27 | NAYY 4x150 SE | 26 | 28 | 0.017706 | 0.208 | 0.08 | 261 | 0 | 0.27 | 1 | 1 | cs | TRUE
28 | LV_3972-7_0_2_line_28 | NAYY 4x150 SE | 27 | 29 | 0.011504 | 0.208 | 0.08 | 261 | 0 | 0.27 | 1 | 1 | cs | TRUE
29 | LV_3972-7_0_2_line_29 | NAYY 4x150 SE | 28 | 30 | 0.011333 | 0.208 | 0.08 | 261 | 0 | 0.27 | 1 | 1 | cs | TRUE
30 | LV_3972-7_0_2_line_30 | NAYY 4x150 SE | 29 | 31 | 0.0057755 | 0.208 | 0.08 | 261 | 0 | 0.27 | 1 | 1 | cs | TRUE
31 | LV_3972-7_0_2_line_31 | NAYY 4x150 SE | 30 | 32 | 0.020751 | 0.208 | 0.08 | 261 | 0 | 0.27 | 1 | 1 | cs | TRUE
32 | LV_3972-7_0_2_line_32 | NAYY 4x150 SE | 31 | 36 | 0.017556 | 0.208 | 0.08 | 261 | 0 | 0.27 | 1 | 1 | cs | TRUE
33 | LV_3972-7_0_2_line_33 | NAYY 4x150 SE | 33 | 34 | 0.0005172 | 0.208 | 0.08 | 261 | 0 | 0.27 | 1 | 1 | cs | TRUE
34 | LV_3972-7_0_2_line_34 | NAYY 4x150 SE | 33 | 35 | 0.017505 | 0.208 | 0.08 | 261 | 0 | 0.27 | 1 | 1 | cs | TRUE
35 | LV_3972-7_0_2_line_35 | NAYY 4x150 SE | 34 | 36 | 0.01652 | 0.208 | 0.08 | 261 | 0 | 0.27 | 1 | 1 | cs | TRUE
36 | LV_3972-7_0_2_line_36 | NAYY 4x150 SE | 35 | 37 | 0.094526 | 0.208 | 0.08 | 261 | 0 | 0.27 | 1 | 1 | cs | TRUE
37 | LV_3972-7_0_2_line_37 | NAYY 4x150 SE | 37 | 38 | 0.11152 | 0.208 | 0.08 | 261 | 0 | 0.27 | 1 | 1 | cs | TRUE
38 | LV_3972-7_0_2_line_38 | NAYY 4x150 SE | 37 | 39 | 0.15991 | 0.208 | 0.08 | 261 | 0 | 0.27 | 1 | 1 | cs | TRUE
39 | LV_3972-7_0_2_line_39 | NAYY 4x150 SE | 38 | 40 | 0.0072382 | 0.208 | 0.08 | 261 | 0 | 0.27 | 1 | 1 | cs | TRUE
40 | LV_3972-7_0_2_line_40 | NAYY 4x150 SE | 39 | 41 | 0.17001 | 0.208 | 0.08 | 261 | 0 | 0.27 | 1 | 1 | cs | TRUE
41 | LV_3972-7_0_2_line_41 | NAYY 4x150 SE | 40 | 42 | 0.00082458 | 0.208 | 0.08 | 261 | 0 | 0.27 | 1 | 1 | cs | TRUE
42 | LV_3972-7_0_2_line_42 | NAYY 4x150 SE | 41 | 43 | 0.18086 | 0.208 | 0.08 | 261 | 0 | 0.27 | 1 | 1 | cs | TRUE
43 | LV_3972-7_0_2_line_43 | NAYY 4x150 SE | 42 | 45 | 0.016545 | 0.208 | 0.08 | 261 | 0 | 0.27 | 1 | 1 | cs | TRUE
44 | LV_3972-7_0_2_line_44 | NAYY 4x150 SE | 43 | 44 | 0.1506 | 0.208 | 0.08 | 261 | 0 | 0.27 | 1 | 1 | cs | TRUE
45 | LV_3972-7_0_2_line_45 | NAYY 4x150 SE | 44 | 52 | 0.050484 | 0.208 | 0.08 | 261 | 0 | 0.27 | 1 | 1 | cs | TRUE
46 | LV_3972-7_0_2_line_46 | NAYY 4x150 SE | 45 | 46 | 0.0034554 | 0.208 | 0.08 | 261 | 0 | 0.27 | 1 | 1 | cs | TRUE
47 | LV_3972-7_0_2_line_47 | NAYY 4x150 SE | 46 | 47 | 0.015052 | 0.208 | 0.08 | 261 | 0 | 0.27 | 1 | 1 | cs | TRUE
48 | LV_3972-7_0_2_line_48 | NAYY 4x150 SE | 48 | 49 | 0.14562 | 0.208 | 0.08 | 261 | 0 | 0.27 | 1 | 1 | cs | TRUE
49 | LV_3972-7_0_2_line_49 | NAYY 4x150 SE | 48 | 50 | 0.034663 | 0.208 | 0.08 | 261 | 0 | 0.27 | 1 | 1 | cs | TRUE
50 | LV_3972-7_0_2_line_50 | NAYY 4x150 SE | 49 | 51 | 0.027151 | 0.208 | 0.08 | 261 | 0 | 0.27 | 1 | 1 | cs | TRUE
51 | LV_3972-7_0_2_line_51 | NAYY 4x150 SE | 49 | 52 | 0.24356 | 0.208 | 0.08 | 261 | 0 | 0.27 | 1 | 1 | cs | TRUE
52 | LV_3972-7_0_2_line_52 | NAYY 4x150 SE | 50 | 53 | 0.026691 | 0.208 | 0.08 | 261 | 0 | 0.27 | 1 | 1 | cs | TRUE
53 | LV_3972-7_0_2_line_53 | NAYY 4x150 SE | 52 | 54 | 0.0075984 | 0.208 | 0.08 | 261 | 0 | 0.27 | 1 | 1 | cs | TRUE
54 | LV_3972-7_0_2_line_54 | NAYY 4x150 SE | 53 | 55 | 0.1377 | 0.208 | 0.08 | 261 | 0 | 0.27 | 1 | 1 | cs | TRUE

## trafo
| name | std_type | hv_bus | lv_bus | sn_mva | vn_hv_kv | vn_lv_kv | vk_percent | vkr_percent | pfe_kw | i0_percent | shift_degree | tap_side | tap_neutral | tap_min | tap_max | tap_step_percent | tap_step_degree | tap_pos | tap_phase_shifter | parallel | df | in_service
0 | LV_3972-7_0_2_trafo_21 | 0.25 MVA 20/0.4 kV | 56 | 21 | 0.25 | 20 | 0.4 | 6 | 1.44 | 0.8 | 0.32 | 150 | hv | 0 | -2 | 2 | 2.5 | 0 | 0 | FALSE | 1 | 1 | TRUE

## line_geodata
| x0 | y0 | x1 | y1 | x2 | y2 | x3 | y3 | x4 | y4 | x5 | y5 | x6 | y6 | x7 | y7 | x8 | y8 | x9 | y9 | x10 | y10 | x11 | y11 | x12 | y12 | x13 | y13 | x14 | y14
0 | 2767297.11 | 1206414.5373 | 2767284.9154 | 1206409.8556 | 2767275.6055 | 1206406.4138 | 2767275.074 | 1206406.0151
1 | 2767275.074 | 1206406.0151 | 2767266.7655 | 1206399.7822 | 2767262.0304 | 1206395.5774
2 | 2767255.1543 | 1206388.3017 | 2767256.3029 | 1206390.4915 | 2767262.0304 | 1206395.5774
3 | 2767255.1543 | 1206388.3017 | 2767249.5194 | 1206377.5561 | 2767246.4873 | 1206372.85
4 | 2767255.1543 | 1206388.3017 | 2767253.117 | 1206389.8461 | 2767249.8711 | 1206390.2556 | 2767247.5289 | 1206388.8331 | 2767245.5403 | 1206386.7421 | 2767243.4301 | 1206383.2909 | 2767240.6515 | 1206378.9757 | 2767236.5623 | 1206373.089 | 2767231.1119 | 1206367.1641 | 2767226.4465 | 1206363.6413 | 2767222.5588 | 1206362.5091 | 2767218.6121 | 1206363.7553 | 2767217.3469 | 1206366.2666 | 2767218.9693 | 1206369.2037 | 2767223.6581 | 1206374.9983
5 | 2767241.4123 | 1206364.9731 | 2767246.4873 | 1206372.85
6 | 2767231.4738 | 1206384.6573 | 2767223.6581 | 1206374.9983
7 | 2767229.2862 | 1206351.8017 | 2767236.72 | 1206357.6901 | 2767241.4123 | 1206364.9731
8 | 2767208.2665 | 1206342.3495 | 2767209.4657 | 1206343.6136 | 2767228.6271 | 1206351.2797 | 2767229.2862 | 1206351.8017
9 | 2767202.067 | 1206329.8158 | 2767205.4445 | 1206339.3748 | 2767208.2665 | 1206342.3495
10 | 2767202.067 | 1206329.8158 | 2767197.0117 | 1206330.4023
11 | 2767202.067 | 1206329.8158 | 2767211.3242 | 1206327.8118
12 | 2767196.895 | 1206330.4158 | 2767197.0117 | 1206330.4023
13 | 2767211.3242 | 1206327.8118 | 2767220.3518 | 1206325.8574 | 2767233.1731 | 1206324.3428
14 | 2767196.895 | 1206330.4158 | 2767187.0045 | 1206331.5633
15 | 2767233.1731 | 1206324.3428 | 2767248.1995 | 1206322.5677 | 2767253.5716 | 1206323.2561
16 | 2767167.8179 | 1206332.5678 | 2767173.8086 | 1206333.0943 | 2767187.0045 | 1206331.5633
17 | 2767273.3466 | 1206325.7904 | 2767253.5716 | 1206323.2561
18 | 2767167.8179 | 1206332.5678 | 2767148.6427 | 1206330.8828
19 | 2767273.3466 | 1206325.7904 | 2767274.9534 | 1206325.9964
20 | 2767274.9534 | 1206325.9964 | 2767280.7469 | 1206326.7389 | 2767294.3673 | 1206333.9134
21 | 2767294.3673 | 1206333.9134 | 2767306.2997 | 1206340.1988
22 | 2767307.7309 | 1206340.9526 | 2767306.2997 | 1206340.1988
23 | 2767307.7309 | 1206340.9526 | 2767310.1157 | 1206342.2095 | 2767310.6275 | 1206342.551
24 | 2767307.7309 | 1206340.9526 | 2767303.1696 | 1206347.2863 | 2767296.9477 | 1206359.1008 | 2767297.5336 | 1206362.3573
25 | 2767297.5336 | 1206362.3573 | 2767298.0539 | 1206365.2487 | 2767303.5166 | 1206371.274 | 2767304.6558 | 1206372.1884
26 | 2767313.4724 | 1206379.2655 | 2767304.6558 | 1206372.1884
27 | 2767313.4724 | 1206379.2655 | 2767315.0308 | 1206380.5164 | 2767327.0298 | 1206390.6538
28 | 2767310.6275 | 1206342.551 | 2767320.1967 | 1206348.9371
29 | 2767327.0298 | 1206390.6538 | 2767331.2746 | 1206394.24 | 2767336.1934 | 1206397.2674
30 | 2767325.0007 | 1206352.1431 | 2767320.1967 | 1206348.9371
31 | 2767336.1934 | 1206397.2674 | 2767340.8357 | 1206400.1246 | 2767351.9682 | 1206404.5185 | 2767355.0267 | 1206405.8391
32 | 2767325.0007 | 1206352.1431 | 2767337.1669 | 1206360.2622 | 2767339.6744 | 1206361.7767
33 | 2767354.2584 | 1206370.5851 | 2767353.8157 | 1206370.3177
34 | 2767354.2584 | 1206370.5851 | 2767368.2765 | 1206379.0518 | 2767369.1812 | 1206379.7258
35 | 2767339.6744 | 1206361.7767 | 2767353.8157 | 1206370.3177
36 | 2767448.6439 | 1206426.4605 | 2767432.9289 | 1206424.8183 | 2767418.5929 | 1206419.3223 | 2767398.0725 | 1206401.2522 | 2767369.1812 | 1206379.7258
37 | 2767448.6439 | 1206426.4605 | 2767440.8147 | 1206420.1573 | 2767433.2259 | 1206399.5919 | 2767422.5082 | 1206359.8097 | 2767416.4838 | 1206348.8527 | 2767407.8071 | 1206338.0326 | 2767398.3958 | 1206330.6334
38 | 2767442.8212 | 1206273.5652 | 2767455.5619 | 1206296.3216 | 2767467.6638 | 1206342.6377 | 2767457.1718 | 1206390.5216 | 2767448.6439 | 1206426.4605
39 | 2767398.3958 | 1206330.6334 | 2767392.7056 | 1206326.1597
40 | 2767442.8212 | 1206273.5652 | 2767574.8301 | 1206166.4348
41 | 2767392.0573 | 1206325.6501 | 2767392.7056 | 1206326.1597
42 | 2767574.8301 | 1206166.4348 | 2767575.5261 | 1206163.8741 | 2767570.0141 | 1206155.8119 | 2767549.1128 | 1206140.4443 | 2767529.9741 | 1206125.9938 | 2767482.2379 | 1206096.4937 | 2767456.5332 | 1206073.2844 | 2767437.7463 | 1206052.8364
43 | 2767379.1743 | 1206315.2741 | 2767382.8399 | 1206318.4032 | 2767392.0573 | 1206325.6501
44 | 2767317.5709 | 1205966.2222 | 2767326.4006 | 1205975.9565 | 2767379.9576 | 1205999.6019 | 2767408.1079 | 1206020.5773 | 2767437.7463 | 1206052.8364
45 | 2767317.5709 | 1205966.2222 | 2767307.468 | 1205963.8925 | 2767296.9114 | 1205962.54 | 2767290.2433 | 1205964.1991 | 2767286.9018 | 1205969.9109 | 2767288.1138 | 1205973.9152 | 2767293.3181 | 1205977.2308 | 2767298.5599 | 1205979.2853
46 | 2767379.1743 | 1206315.2741 | 2767376.5463 | 1206313.0307
47 | 2767365.0984 | 1206303.2584 | 2767376.5463 | 1206313.0307
48 | 2767089.8068 | 1206104.7518 | 2767081.6935 | 1206106.6599 | 2767076.4563 | 1206105.0675 | 2767073.155 | 1206097.1232 | 2767067.2944 | 1206084.3584 | 2767060.9653 | 1206073.6491 | 2767053.9533 | 1206064.7669 | 2767042.4337 | 1206054.3238 | 2767031.1282 | 1206036.2351 | 2767013.7509 | 1206020.2563 | 2766994.2416 | 1206004.7523
49 | 2766963.8296 | 1205989.3091 | 2766977.8216 | 1205993.0038 | 2766993.269 | 1206003.9794 | 2766994.2416 | 1206004.7523
50 | 2767089.8068 | 1206104.7518 | 2767091.6197 | 1206131.8425
51 | 2767089.8068 | 1206104.7518 | 2767298.5599 | 1205979.2853
52 | 2766963.8296 | 1205989.3091 | 2766952.7344 | 1205993.336 | 2766939.676 | 1206000.611
53 | 2767305.6342 | 1205982.0582 | 2767298.5599 | 1205979.2853
54 | 2766939.676 | 1206000.611 | 2766932.6175 | 1206012.6917 | 2766927.3277 | 1206022.7643 | 2766923.7833 | 1206030.0275 | 2766924.2988 | 1206037.1708 | 2766926.7695 | 1206042.7117 | 2766935.3675 | 1206059.1119 | 2766940.5782 | 1206069.0001 | 2766948.461 | 1206085.3913 | 2766954.5358 | 1206098.3956 | 2766958.8081 | 1206107.5458 | 2766964.9559 | 1206117.9385 | 2766968.2249 | 1206123.6871

## bus_geodata
| x | y | coords
0 | 2767297.11 | 1206414.5373
1 | 2767275.074 | 1206406.0151
2 | 2767262.0304 | 1206395.5774
3 | 2767255.1543 | 1206388.3017
4 | 2767246.4873 | 1206372.85
5 | 2767223.6581 | 1206374.9983
6 | 2767241.4123 | 1206364.9731
7 | 2767231.4738 | 1206384.6573
8 | 2767229.2862 | 1206351.8017
9 | 2767208.2665 | 1206342.3495
10 | 2767202.067 | 1206329.8158
11 | 2767197.0117 | 1206330.4023
12 | 2767211.3242 | 1206327.8118
13 | 2767196.895 | 1206330.4158
14 | 2767233.1731 | 1206324.3428
15 | 2767187.0045 | 1206331.5633
16 | 2767253.5716 | 1206323.2561
17 | 2767167.8179 | 1206332.5678
18 | 2767148.6427 | 1206330.8828
19 | 2767273.3466 | 1206325.7904
20 | 2767274.9534 | 1206325.9964
21 | 2767294.3673 | 1206333.9134
22 | 2767306.2997 | 1206340.1988
23 | 2767307.7309 | 1206340.9526
24 | 2767297.5336 | 1206362.3573
25 | 2767304.6558 | 1206372.1884
26 | 2767313.4724 | 1206379.2655
27 | 2767310.6275 | 1206342.551
28 | 2767327.0298 | 1206390.6538
29 | 2767320.1967 | 1206348.9371
30 | 2767336.1934 | 1206397.2674
31 | 2767325.0007 | 1206352.1431
32 | 2767355.0267 | 1206405.8391
33 | 2767354.2584 | 1206370.5851
34 | 2767353.8157 | 1206370.3177
35 | 2767369.1812 | 1206379.7258
36 | 2767339.6744 | 1206361.7767
37 | 2767448.6439 | 1206426.4605
38 | 2767398.3958 | 1206330.6334
39 | 2767442.8212 | 1206273.5652
40 | 2767392.7056 | 1206326.1597
41 | 2767574.8301 | 1206166.4348
42 | 2767392.0573 | 1206325.6501
43 | 2767437.7463 | 1206052.8364
44 | 2767317.5709 | 1205966.2222
45 | 2767379.1743 | 1206315.2741
46 | 2767376.5463 | 1206313.0307
47 | 2767365.0984 | 1206303.2584
48 | 2766994.2416 | 1206004.7523
49 | 2767089.8068 | 1206104.7518
50 | 2766963.8296 | 1205989.3091
51 | 2767091.6197 | 1206131.8425
52 | 2767298.5599 | 1205979.2853
53 | 2766939.676 | 1206000.611
54 | 2767305.6342 | 1205982.0582
55 | 2766968.2249 | 1206123.6871
56 | 2767307.7309 | 1206340.9526

## line_std_types
| c_nf_per_km | r_ohm_per_km | x_ohm_per_km | max_i_ka | type | q_mm2 | alpha | voltage_rating
NAYY 4x50 SE | 210 | 0.642 | 0.083 | 0.142 | cs | 50 | 0.00403 | LV
NAYY 4x120 SE | 264 | 0.225 | 0.08 | 0.242 | cs | 120 | 0.00403 | LV
NAYY 4x150 SE | 261 | 0.208 | 0.08 | 0.27 | cs | 150 | 0.00403 | LV
NA2XS2Y 1x95 RM/25 12/20 kV | 216 | 0.313 | 0.132 | 0.252 | cs | 95 | 0.00403 | MV
NA2XS2Y 1x185 RM/25 12/20 kV | 273 | 0.161 | 0.117 | 0.362 | cs | 185 | 0.00403 | MV
NA2XS2Y 1x240 RM/25 12/20 kV | 304 | 0.122 | 0.112 | 0.421 | cs | 240 | 0.00403 | MV
NA2XS2Y 1x95 RM/25 6/10 kV | 315 | 0.313 | 0.123 | 0.249 | cs | 95 | 0.00403 | MV
NA2XS2Y 1x185 RM/25 6/10 kV | 406 | 0.161 | 0.11 | 0.358 | cs | 185 | 0.00403 | MV
NA2XS2Y 1x240 RM/25 6/10 kV | 456 | 0.122 | 0.105 | 0.416 | cs | 240 | 0.00403 | MV
NA2XS2Y 1x150 RM/25 12/20 kV | 250 | 0.206 | 0.116 | 0.319 | cs | 150 | 0.00403 | MV
NA2XS2Y 1x120 RM/25 12/20 kV | 230 | 0.253 | 0.119 | 0.283 | cs | 120 | 0.00403 | MV
NA2XS2Y 1x70 RM/25 12/20 kV | 190 | 0.443 | 0.132 | 0.22 | cs | 70 | 0.00403 | MV
NA2XS2Y 1x150 RM/25 6/10 kV | 360 | 0.206 | 0.11 | 0.315 | cs | 150 | 0.00403 | MV
NA2XS2Y 1x120 RM/25 6/10 kV | 340 | 0.253 | 0.113 | 0.28 | cs | 120 | 0.00403 | MV
NA2XS2Y 1x70 RM/25 6/10 kV | 280 | 0.443 | 0.123 | 0.217 | cs | 70 | 0.00403 | MV
N2XS(FL)2Y 1x120 RM/35 64/110 kV | 112 | 0.153 | 0.166 | 0.366 | cs | 120 | 0.00393 | HV
N2XS(FL)2Y 1x185 RM/35 64/110 kV | 125 | 0.099 | 0.156 | 0.457 | cs | 185 | 0.00393 | HV
N2XS(FL)2Y 1x240 RM/35 64/110 kV | 135 | 0.075 | 0.149 | 0.526 | cs | 240 | 0.00393 | HV
N2XS(FL)2Y 1x300 RM/35 64/110 kV | 144 | 0.06 | 0.144 | 0.588 | cs | 300 | 0.00393 | HV
15-AL1/3-ST1A 0.4 | 11 | 1.8769 | 0.35 | 0.105 | ol | 16 | 0.00403 | LV
24-AL1/4-ST1A 0.4 | 11.25 | 1.2012 | 0.335 | 0.14 | ol | 24 | 0.00403 | LV
48-AL1/8-ST1A 0.4 | 12.2 | 0.5939 | 0.3 | 0.21 | ol | 48 | 0.00403 | LV
94-AL1/15-ST1A 0.4 | 13.2 | 0.306 | 0.29 | 0.35 | ol | 94 | 0.00403 | LV
34-AL1/6-ST1A 10.0 | 9.7 | 0.8342 | 0.36 | 0.17 | ol | 34 | 0.00403 | MV
48-AL1/8-ST1A 10.0 | 10.1 | 0.5939 | 0.35 | 0.21 | ol | 48 | 0.00403 | MV
70-AL1/11-ST1A 10.0 | 10.4 | 0.4132 | 0.339 | 0.29 | ol | 70 | 0.00403 | MV
94-AL1/15-ST1A 10.0 | 10.75 | 0.306 | 0.33 | 0.35 | ol | 94 | 0.00403 | MV
122-AL1/20-ST1A 10.0 | 11.1 | 0.2376 | 0.323 | 0.41 | ol | 122 | 0.00403 | MV
149-AL1/24-ST1A 10.0 | 11.25 | 0.194 | 0.315 | 0.47 | ol | 149 | 0.00403 | MV
34-AL1/6-ST1A 20.0 | 9.15 | 0.8342 | 0.382 | 0.17 | ol | 34 | 0.00403 | MV
48-AL1/8-ST1A 20.0 | 9.5 | 0.5939 | 0.372 | 0.21 | ol | 48 | 0.00403 | MV
70-AL1/11-ST1A 20.0 | 9.7 | 0.4132 | 0.36 | 0.29 | ol | 70 | 0.00403 | MV
94-AL1/15-ST1A 20.0 | 10 | 0.306 | 0.35 | 0.35 | ol | 94 | 0.00403 | MV
122-AL1/20-ST1A 20.0 | 10.3 | 0.2376 | 0.344 | 0.41 | ol | 122 | 0.00403 | MV
149-AL1/24-ST1A 20.0 | 10.5 | 0.194 | 0.337 | 0.47 | ol | 149 | 0.00403 | MV
184-AL1/30-ST1A 20.0 | 10.75 | 0.1571 | 0.33 | 0.535 | ol | 184 | 0.00403 | MV
243-AL1/39-ST1A 20.0 | 11 | 0.1188 | 0.32 | 0.645 | ol | 243 | 0.00403 | MV
48-AL1/8-ST1A 110.0 | 8 | 0.5939 | 0.46 | 0.21 | ol | 48 | 0.00403 | HV
70-AL1/11-ST1A 110.0 | 8.4 | 0.4132 | 0.45 | 0.29 | ol | 70 | 0.00403 | HV
94-AL1/15-ST1A 110.0 | 8.65 | 0.306 | 0.44 | 0.35 | ol | 94 | 0.00403 | HV
122-AL1/20-ST1A 110.0 | 8.5 | 0.2376 | 0.43 | 0.41 | ol | 122 | 0.00403 | HV
149-AL1/24-ST1A 110.0 | 8.75 | 0.194 | 0.41 | 0.47 | ol | 149 | 0.00403 | HV
184-AL1/30-ST1A 110.0 | 8.8 | 0.1571 | 0.4 | 0.535 | ol | 184 | 0.00403 | HV
243-AL1/39-ST1A 110.0 | 9 | 0.1188 | 0.39 | 0.645 | ol | 243 | 0.00403 | HV
305-AL1/39-ST1A 110.0 | 9.2 | 0.0949 | 0.38 | 0.74 | ol | 305 | 0.00403 | HV
490-AL1/64-ST1A 110.0 | 9.75 | 0.059 | 0.37 | 0.96 | ol | 490 | 0.00403 | HV
679-AL1/86-ST1A 110.0 | 9.95 | 0.042 | 0.36 | 1.15 | ol | 679 | 0.00403 | HV
490-AL1/64-ST1A 220.0 | 10 | 0.059 | 0.285 | 0.96 | ol | 490 | 0.00403 | HV
679-AL1/86-ST1A 220.0 | 11.7 | 0.042 | 0.275 | 1.15 | ol | 679 | 0.00403 | HV
490-AL1/64-ST1A 380.0 | 11 | 0.059 | 0.253 | 0.96 | ol | 490 | 0.00403 | HV
679-AL1/86-ST1A 380.0 | 14.6 | 0.042 | 0.25 | 1.15 | ol | 679 | 0.00403 | HV

## trafo_std_types
| i0_percent | pfe_kw | vkr_percent | sn_mva | vn_lv_kv | vn_hv_kv | vk_percent | shift_degree | vector_group | tap_side | tap_neutral | tap_min | tap_max | tap_step_degree | tap_step_percent | tap_phase_shifter
160 MVA 380/110 kV | 0.06 | 60 | 0.25 | 160 | 110 | 380 | 12.2 | 0 | Yy0 | hv | 0 | -9 | 9 | 0 | 1.5 | FALSE
100 MVA 220/110 kV | 0.06 | 55 | 0.26 | 100 | 110 | 220 | 12 | 0 | Yy0 | hv | 0 | -9 | 9 | 0 | 1.5 | FALSE
63 MVA 110/20 kV | 0.04 | 22 | 0.32 | 63 | 20 | 110 | 18 | 150 | YNd5 | hv | 0 | -9 | 9 | 0 | 1.5 | FALSE
40 MVA 110/20 kV | 0.05 | 18 | 0.34 | 40 | 20 | 110 | 16.2 | 150 | YNd5 | hv | 0 | -9 | 9 | 0 | 1.5 | FALSE
25 MVA 110/20 kV | 0.07 | 14 | 0.41 | 25 | 20 | 110 | 12 | 150 | YNd5 | hv | 0 | -9 | 9 | 0 | 1.5 | FALSE
63 MVA 110/10 kV | 0.04 | 22 | 0.32 | 63 | 10 | 110 | 18 | 150 | YNd5 | hv | 0 | -9 | 9 | 0 | 1.5 | FALSE
40 MVA 110/10 kV | 0.05 | 18 | 0.34 | 40 | 10 | 110 | 16.2 | 150 | YNd5 | hv | 0 | -9 | 9 | 0 | 1.5 | FALSE
25 MVA 110/10 kV | 0.07 | 14 | 0.41 | 25 | 10 | 110 | 12 | 150 | YNd5 | hv | 0 | -9 | 9 | 0 | 1.5 | FALSE
0.25 MVA 20/0.4 kV | 0.32 | 0.8 | 1.44 | 0.25 | 0.4 | 20 | 6 | 150 | Yzn5 | hv | 0 | -2 | 2 | 0 | 2.5 | FALSE
0.4 MVA 20/0.4 kV | 0.3375 | 1.35 | 1.425 | 0.4 | 0.4 | 20 | 6 | 150 | Dyn5 | hv | 0 | -2 | 2 | 0 | 2.5 | FALSE
0.63 MVA 20/0.4 kV | 0.2619 | 1.65 | 1.206 | 0.63 | 0.4 | 20 | 6 | 150 | Dyn5 | hv | 0 | -2 | 2 | 0 | 2.5 | FALSE
0.25 MVA 10/0.4 kV | 0.24 | 0.6 | 1.2 | 0.25 | 0.4 | 10 | 4 | 150 | Dyn5 | hv | 0 | -2 | 2 | 0 | 2.5 | FALSE
0.4 MVA 10/0.4 kV | 0.2375 | 0.95 | 1.325 | 0.4 | 0.4 | 10 | 4 | 150 | Dyn5 | hv | 0 | -2 | 2 | 0 | 2.5 | FALSE
0.63 MVA 10/0.4 kV | 0.1873 | 1.18 | 1.0794 | 0.63 | 0.4 | 10 | 4 | 150 | Dyn5 | hv | 0 | -2 | 2 | 0 | 2.5 | FALSE

## trafo3w_std_types
| sn_hv_mva | sn_mv_mva | sn_lv_mva | vn_hv_kv | vn_mv_kv | vn_lv_kv | vk_hv_percent | vk_mv_percent | vk_lv_percent | vkr_hv_percent | vkr_mv_percent | vkr_lv_percent | pfe_kw | i0_percent | shift_mv_degree | shift_lv_degree | vector_group | tap_side | tap_neutral | tap_min | tap_max | tap_step_percent
63/25/38 MVA 110/20/10 kV | 63 | 25 | 38 | 110 | 20 | 10 | 10.4 | 10.4 | 10.4 | 0.28 | 0.32 | 0.35 | 35 | 0.89 | 0 | 0 | YN0yn0yn0 | hv | 0 | -10 | 10 | 1.2
63/25/38 MVA 110/10/10 kV | 63 | 25 | 38 | 110 | 10 | 10 | 10.4 | 10.4 | 10.4 | 0.28 | 0.32 | 0.35 | 35 | 0.89 | 0 | 0 | YN0yn0yn0 | hv | 0 | -10 | 10 | 1.2

## fuse_std_types
| fuse_type | i_rated_a | t_avg | t_min | t_total | x_avg | x_min | x_total
HV 100A | HV 100A | 100 | 0 | [10.0, 3.64, 0.854, 0.281, 0.1, 0.0531, 0.022, 0.01] | [10.0, 4.267, 1.21, 0.403, 0.1, 0.058, 0.022, 0.01] | 0 | [300.0, 350.0, 450.0, 550.0, 700.0, 850.0, 1200.0, 1752.0] | [600.0, 700.0, 900.0, 1150.0, 1665.0, 2000.0, 3000.0, 4313.0]
HV 10A | HV 10A | 10 | 0 | [10.0, 1675.0, 0.344, 0.156, 0.1, 0.0417, 0.0171, 0.01] | [10.0, 1.3, 0.3, 0.155, 0.1, 0.0555, 0.023, 0.01] | 0 | [30.0, 32.0, 35.0, 37.0, 39.0, 50.0, 70.0, 88.0] | [60.0, 70.0, 80.0, 87.0, 94.0, 110.0, 150.0, 216.0]
HV 125A | HV 125A | 125 | 0 | [10.0, 1.82, 0.344, 0.1, 0.0467, 0.0269, 0.01] | [10.0, 2.478, 0.426, 0.1, 0.0427, 0.0211, 0.01] | 0 | [375.0, 500.0, 700.0, 925.0, 1200.0, 1500.0, 2341.0] | [750.0, 1000.0, 1500.0, 2200.0, 3000.0, 4000.0, 5765.0]
HV 160A | HV 160A | 160 | 0 | [10.0, 4.15, 1.03, 0.198, 0.1, 0.051, 0.0172, 0.01] | [10.0, 2.3, 0.734, 0.274, 0.1, 0.046, 0.0177, 0.01] | 0 | [480.0, 550.0, 700.0, 1000.0, 1260.0, 1600.0, 2500.0, 3227.0] | [960.0, 1300.0, 1700.0, 2200.0, 2996.0, 4000.0, 6000.0, 7946.0]
HV 16A | HV 16A | 16 | 0 | [10.0, 0.352, 0.164, 0.1, 0.0649, 0.0342, 0.01] | [10.0, 2.34, 0.722, 0.181, 0.1, 0.055, 0.0296, 0.01] | 0 | [48.0, 60.0, 65.0, 71.0, 80.0, 100.0, 162.0] | [96.0, 110.0, 125.0, 150.0, 168.0, 200.0, 250.0, 398.0]
HV 200A | HV 200A | 200 | 0 | [10.0, 4.267, 1.21, 0.403, 0.1, 0.058, 0.022, 0.01] | [10.0, 3.73, 1.654, 0.328, 0.1, 0.0531, 0.019, 0.01] | 0 | [600.0, 700.0, 900.0, 1150.0, 1665.0, 2000.0, 3000.0, 4313.0] | [1200.0, 1500.0, 1800.0, 2700.0, 3960.0, 5000.0, 7500.0, 10620.0]
HV 20A | HV 20A | 20 | 0 | [10.0, 1.3, 0.3, 0.155, 0.1, 0.0555, 0.023, 0.01] | [10.0, 1.3, 0.161, 0.1, 0.0611, 0.0399, 0.0141, 0.01] | 0 | [60.0, 70.0, 80.0, 87.0, 94.0, 110.0, 150.0, 216.0] | [120.0, 150.0, 200.0, 223.0, 260.0, 300.0, 450.0, 532.0]
HV 25A | HV 25A | 25 | 0 | [10.0, 2.512, 0.833, 0.299, 0.1, 0.0372, 0.0223, 0.01] | [10.0, 3.125, 0.597, 0.198, 0.1, 0.0378, 0.022, 0.01] | 0 | [75.0, 82.0, 90.0, 100.0, 124.0, 170.0, 200.0, 289.0] | [150.0, 170.0, 210.0, 250.0, 294.0, 400.0, 500.0, 711.0]
HV 31.5A | HV 31.5A | 31.5 | 0 | [10.0, 2.34, 0.722, 0.181, 0.1, 0.055, 0.0296, 0.01] | [10.0, 2.84, 0.368, 0.164, 0.1, 0.0621, 0.0378, 0.0195, 0.01] | 0 | [95.0, 110.0, 125.0, 150.0, 165.0, 200.0, 250.0, 390.0] | [189.0, 220.0, 300.0, 350.0, 393.0, 450.0, 530.0, 700.0, 960.0]
HV 40A | HV 40A | 40 | 0 | [10.0, 1.3, 0.161, 0.1, 0.0611, 0.0399, 0.0141, 0.01] | [10.0, 2.05, 0.369, 0.198, 0.1, 0.051, 0.0298, 0.01] | 0 | [120.0, 150.0, 200.0, 223.0, 260.0, 300.0, 450.0, 532.0] | [240.0, 300.0, 400.0, 450.0, 530.0, 650.0, 800.0, 1311.0]
HV 50A | HV 50A | 50 | 0 | [10.0, 3.215, 0.597, 0.198, 0.1, 0.0378, 0.022, 0.01] | [10.0, 3.64, 0.854, 0.281, 0.1, 0.0531, 0.022, 0.01] | 0 | [150.0, 170.0, 210.0, 250.0, 294.0, 400.0, 500.0, 711.0] | [300.0, 350.0, 450.0, 550.0, 700.0, 850.0, 1200.0, 1752.0]
HV 6.3A | HV 6.3A | 6.3 | 0 | [10.0, 1.39, 0.344, 0.168, 0.1, 0.056, 0.0263, 0.01] | [10.0, 1.711, 0.516, 0.198, 0.1, 0.0634, 0.0303, 0.01] | 0 | [19.0, 19.5, 20.4, 20.8, 22.0, 25.0, 32.0, 48.0] | [38.0, 40.0, 43.0, 48.0, 53.0, 60.0, 75.0, 118.0]
HV 63A | HV 63A | 63 | 0 | [10.0, 2.84, 0.368, 0.164, 0.1, 0.0621, 0.0378, 0.0195, 0.01] | [10.0, 1.82, 0.344, 0.1, 0.0467, 0.0269, 0.01] | 0 | [189.0, 220.0, 300.0, 350.0, 393.0, 450.0, 530.0, 700.0, 961.0] | [378.0, 500.0, 700.0, 934.0, 1200.0, 1500.0, 2366.0]
HV 80A | HV 80A | 80 | 0 | [10.0, 2.05, 0.369, 0.198, 0.1, 0.051, 0.0298, 0.01] | [10.0, 4.15, 1.03, 0.198, 0.1, 0.051, 0.0172, 0.01] | 0 | [240.0, 300.0, 400.0, 450.0, 530.0, 650.0, 800.0, 1311.0] | [480.0, 550.0, 700.0, 1000.0, 1260.0, 1600.0, 2500.0, 3227.0]
Siemens NH-1-100 | Siemens NH-1-100 | 100 | [5400.0, 2000.0, 400.0, 20.0, 1.0, 0.2, 0.012, 0.004] | 0 | 0 | [150.0, 190.0, 250.0, 430.0, 900.0, 1250.0, 2700.0, 3600.0] | 0 | 0
Siemens NH-1-125 | Siemens NH-1-125 | 125 | [4800.0, 120.0, 7.0, 0.1, 0.004] | 0 | 0 | [180.0, 400.0, 740.0, 2000.0, 4250.0] | 0 | 0
Siemens NH-1-16 | Siemens NH-1-16 | 16 | [4000.0, 400.0, 2.0, 0.1, 0.04, 0.01] | 0 | 0 | [26.0, 35.0, 75.0, 150.0, 200.0, 300.0] | 0 | 0
Siemens NH-1-160 | Siemens NH-1-160 | 160 | [4800.0, 120.0, 7.0, 0.1, 0.004] | 0 | 0 | [210.0, 500.0, 900.0, 2300.0, 5000.0] | 0 | 0
Siemens NH-1-25 | Siemens NH-1-25 | 25 | [4000.0, 1000.0, 10.0, 0.2, 0.02, 0.01] | 0 | 0 | [40.0, 50.0, 100.0, 210.0, 400.0, 500.0] | 0 | 0
Siemens NH-1-50 | Siemens NH-1-50 | 50 | [4000.0, 40.0, 4.0, 1.0, 0.02, 0.01] | 0 | 0 | [86.0, 200.0, 300.0, 400.0, 1000.0, 1280.0] | 0 | 0
Siemens NH-1-63 | Siemens NH-1-63 | 63 | [4000.0, 100.0, 10.0, 2.0, 0.04, 0.01] | 0 | 0 | [100.0, 200.0, 300.0, 400.0, 1000.0, 1500.0] | 0 | 0
Siemens NH-1-80 | Siemens NH-1-80 | 80 | [4800.0, 120.0, 7.0, 0.1, 0.01] | 0 | 0 | [150.58, 250.0, 450.0, 1150.0, 2470.0] | 0 | 0
Siemens NH-2-1000 | Siemens NH-2-1000 | 1000 | [4800.0, 120.0, 7.0, 0.1, 0.004] | 0 | 0 | [1900.0, 3500.0, 8400.0, 24000.0, 52000.0] | 0 | 0
Siemens NH-2-200 | Siemens NH-2-200 | 200 | [4800.0, 120.0, 7.0, 0.1, 0.004] | 0 | 0 | [280.0, 650.0, 1200.0, 3000.0, 7000.0] | 0 | 0
Siemens NH-2-224 | Siemens NH-2-224 | 224 | [4800.0, 120.0, 7.0, 0.2, 0.04, 0.004] | 0 | 0 | [400.0, 750.0, 1453.0, 3025.0, 4315.0, 7600.0] | 0 | 0
Siemens NH-2-250 | Siemens NH-2-250 | 250 | [4800.0, 120.0, 7.0, 0.1, 0.004] | 0 | 0 | [450.0, 800.0, 1650.0, 4000.0, 8500.0] | 0 | 0
Siemens NH-2-315 | Siemens NH-2-315 | 315 | [4800.0, 120.0, 7.0, 0.1, 0.004] | 0 | 0 | [550.0, 920.0, 1900.0, 5000.0, 11000.0] | 0 | 0
Siemens NH-2-355 | Siemens NH-2-355 | 355 | [4800.0, 120.0, 6.0, 0.1, 0.004] | 0 | 0 | [650.0, 1116.27, 2350.0, 5840.0, 12790.0] | 0 | 0
Siemens NH-2-400 | Siemens NH-2-400 | 400 | [4800.0, 120.0, 7.0, 0.1, 0.004] | 0 | 0 | [720.0, 1350.0, 2800.0, 6500.0, 15000.0] | 0 | 0
Siemens NH-2-425 | Siemens NH-2-425 | 425 | [4800.0, 120.0, 7.0, 0.1, 0.004] | 0 | 0 | [850.0, 1500.0, 3050.0, 7500.0, 16500.0] | 0 | 0
Siemens NH-2-630 | Siemens NH-2-630 | 630 | [4800.0, 120.0, 7.0, 0.1, 0.004] | 0 | 0 | [1200.0, 2000.0, 4800.0, 12000.0, 26000.0] | 0 | 0

## dtypes
| element | column | dtype
0 | bus | name | object
1 | bus | vn_kv | float64
2 | bus | type | object
3 | bus | zone | object
4 | bus | in_service | bool
5 | load | name | object
6 | load | bus | uint32
7 | load | p_mw | float64
8 | load | q_mvar | float64
9 | load | const_z_percent | float64
10 | load | const_i_percent | float64
11 | load | sn_mva | float64
12 | load | scaling | float64
13 | load | in_service | bool
14 | load | type | object
15 | ext_grid | name | object
16 | ext_grid | bus | uint32
17 | ext_grid | vm_pu | float64
18 | ext_grid | va_degree | float64
19 | ext_grid | slack_weight | float64
20 | ext_grid | in_service | bool
21 | line | name | object
22 | line | std_type | object
23 | line | from_bus | uint32
24 | line | to_bus | uint32
25 | line | length_km | float64
26 | line | r_ohm_per_km | float64
27 | line | x_ohm_per_km | float64
28 | line | c_nf_per_km | float64
29 | line | g_us_per_km | float64
30 | line | max_i_ka | float64
31 | line | df | float64
32 | line | parallel | uint32
33 | line | type | object
34 | line | in_service | bool
35 | trafo | name | object
36 | trafo | std_type | object
37 | trafo | hv_bus | uint32
38 | trafo | lv_bus | uint32
39 | trafo | sn_mva | float64
40 | trafo | vn_hv_kv | float64
41 | trafo | vn_lv_kv | float64
42 | trafo | vk_percent | float64
43 | trafo | vkr_percent | float64
44 | trafo | pfe_kw | float64
45 | trafo | i0_percent | float64
46 | trafo | shift_degree | float64
47 | trafo | tap_side | object
48 | trafo | tap_neutral | int32
49 | trafo | tap_min | int32
50 | trafo | tap_max | int32
51 | trafo | tap_step_percent | float64
52 | trafo | tap_step_degree | float64
53 | trafo | tap_pos | int32
54 | trafo | tap_phase_shifter | bool
55 | trafo | parallel | uint32
56 | trafo | df | float64
57 | trafo | in_service | bool
58 | line_geodata | coords | object
59 | bus_geodata | x | float64
60 | bus_geodata | y | float64
61 | bus_geodata | coords | object

## parameters
| version | format_version | converged | OPF_converged | name | f_hz | sn_mva
0 | 2.14.6 | 2.14.0 | FALSE | FALSE |  | 50 | 1