## bus
| name | vn_kv | type | zone | in_service
0 | bus_LV_3972-8_0_4_node_0 | 0.4 | n |  | TRUE
1 | bus_LV_3972-8_0_4_node_1 | 0.4 | n |  | TRUE
2 | bus_LV_3972-8_0_4_node_2 | 0.4 | n |  | TRUE
3 | bus_LV_3972-8_0_4_node_3 | 0.4 | n |  | TRUE
4 | bus_LV_3972-8_0_4_node_16 | 0.4 | n |  | TRUE
5 | bus_LV_3972-8_0_4_node_15 | 0.4 | n |  | TRUE
6 | bus_LV_3972-8_0_4_node_17 | 0.4 | n |  | TRUE
7 | bus_LV_3972-8_0_4_node_14 | 0.4 | n |  | TRUE
8 | bus_LV_3972-8_0_4_node_4 | 0.4 | n |  | TRUE
9 | bus_LV_3972-8_0_4_node_5 | 0.4 | n |  | TRUE
10 | bus_LV_3972-8_0_4_node_6 | 0.4 | n |  | TRUE
11 | bus_LV_3972-8_0_4_node_7 | 0.4 | n |  | TRUE
12 | bus_LV_3972-8_0_4_node_72 | 0.4 | n |  | TRUE
13 | bus_LV_3972-8_0_4_node_71 | 0.4 | n |  | TRUE
14 | bus_LV_3972-8_0_4_node_8 | 0.4 | n |  | TRUE
15 | bus_LV_3972-8_0_4_node_9 | 0.4 | n |  | TRUE
16 | bus_LV_3972-8_0_4_node_10 | 0.4 | n |  | TRUE
17 | bus_LV_3972-8_0_4_node_11 | 0.4 | n |  | TRUE
18 | bus_LV_3972-8_0_4_node_12 | 0.4 | n |  | TRUE
19 | bus_LV_3972-8_0_4_node_69 | 0.4 | n |  | TRUE
20 | bus_LV_3972-8_0_4_node_13 | 0.4 | n |  | TRUE
21 | bus_LV_3972-8_0_4_node_68 | 0.4 | n |  | TRUE
22 | bus_LV_3972-8_0_4_node_19 | 0.4 | n |  | TRUE
23 | bus_LV_3972-8_0_4_node_20 | 0.4 | n |  | TRUE
24 | bus_LV_3972-8_0_4_node_21 | 0.4 | n |  | TRUE
25 | bus_LV_3972-8_0_4_node_67 | 0.4 | n |  | TRUE
26 | bus_LV_3972-8_0_4_node_41 | 0.4 | n |  | TRUE
27 | bus_LV_3972-8_0_4_node_74 | 0.4 | n |  | TRUE
28 | bus_LV_3972-8_0_4_node_40 | 0.4 | n |  | TRUE
29 | bus_LV_3972-8_0_4_node_22 | 0.4 | n |  | TRUE
30 | bus_LV_3972-8_0_4_node_56 | 0.4 | n |  | TRUE
31 | bus_LV_3972-8_0_4_node_23 | 0.4 | n |  | TRUE
32 | bus_LV_3972-8_0_4_node_39 | 0.4 | n |  | TRUE
33 | bus_LV_3972-8_0_4_node_38 | 0.4 | n |  | TRUE
34 | bus_LV_3972-8_0_4_node_24 | 0.4 | n |  | TRUE
35 | bus_LV_3972-8_0_4_node_25 | 0.4 | n |  | TRUE
36 | bus_LV_3972-8_0_4_node_26 | 0.4 | n |  | TRUE
37 | bus_LV_3972-8_0_4_node_27 | 0.4 | n |  | TRUE
38 | bus_LV_3972-8_0_4_node_28 | 0.4 | n |  | TRUE
39 | bus_LV_3972-8_0_4_node_29 | 0.4 | n |  | TRUE
40 | bus_LV_3972-8_0_4_node_81 | 0.4 | n |  | TRUE
41 | bus_LV_3972-8_0_4_node_30 | 0.4 | n |  | TRUE
42 | bus_LV_3972-8_0_4_node_78 | 0.4 | n |  | TRUE
43 | bus_LV_3972-8_0_4_node_31 | 0.4 | n |  | TRUE
44 | bus_LV_3972-8_0_4_node_32 | 0.4 | n |  | TRUE
45 | bus_LV_3972-8_0_4_node_33 | 0.4 | n |  | TRUE
46 | bus_LV_3972-8_0_4_node_34 | 0.4 | n |  | TRUE
47 | bus_LV_3972-8_0_4_node_35 | 0.4 | n |  | TRUE
48 | bus_LV_3972-8_0_4_node_36 | 0.4 | n |  | TRUE
49 | bus_LV_3972-8_0_4_node_37 | 0.4 | n |  | TRUE
50 | bus_LV_3972-8_0_4_node_42 | 0.4 | n |  | TRUE
51 | bus_LV_3972-8_0_4_node_43 | 0.4 | n |  | TRUE
52 | bus_LV_3972-8_0_4_node_44 | 0.4 | n |  | TRUE
53 | bus_LV_3972-8_0_4_node_45 | 0.4 | n |  | TRUE
54 | bus_LV_3972-8_0_4_node_50 | 0.4 | n |  | TRUE
55 | bus_LV_3972-8_0_4_node_51 | 0.4 | n |  | TRUE
56 | bus_LV_3972-8_0_4_node_49 | 0.4 | n |  | TRUE
57 | bus_LV_3972-8_0_4_node_52 | 0.4 | n |  | TRUE
58 | bus_LV_3972-8_0_4_node_46 | 0.4 | n |  | TRUE
59 | bus_LV_3972-8_0_4_node_47 | 0.4 | n |  | TRUE
60 | bus_LV_3972-8_0_4_node_48 | 0.4 | n |  | TRUE
61 | bus_LV_3972-8_0_4_node_53 | 0.4 | n |  | TRUE
62 | bus_LV_3972-8_0_4_node_54 | 0.4 | n |  | TRUE
63 | bus_LV_3972-8_0_4_node_55 | 0.4 | n |  | TRUE
64 | bus_LV_3972-8_0_4_node_57 | 0.4 | n |  | TRUE
65 | bus_LV_3972-8_0_4_node_58 | 0.4 | n |  | TRUE
66 | bus_LV_3972-8_0_4_node_59 | 0.4 | n |  | TRUE
67 | bus_LV_3972-8_0_4_node_60 | 0.4 | n |  | TRUE
68 | bus_LV_3972-8_0_4_node_62 | 0.4 | n |  | TRUE
69 | bus_LV_3972-8_0_4_node_61 | 0.4 | n |  | TRUE
70 | bus_LV_3972-8_0_4_node_63 | 0.4 | n |  | TRUE
71 | bus_LV_3972-8_0_4_node_64 | 0.4 | n |  | TRUE
72 | bus_LV_3972-8_0_4_node_65 | 0.4 | n |  | TRUE
73 | bus_LV_3972-8_0_4_node_66 | 0.4 | n |  | TRUE
74 | bus_LV_3972-8_0_4_node_70 | 0.4 | n |  | TRUE
75 | bus_LV_3972-8_0_4_node_73 | 0.4 | n |  | TRUE
76 | bus_LV_3972-8_0_4_node_84 | 0.4 | n |  | TRUE
77 | bus_LV_3972-8_0_4_node_75 | 0.4 | n |  | TRUE
78 | bus_LV_3972-8_0_4_node_85 | 0.4 | n |  | TRUE
79 | bus_LV_3972-8_0_4_node_83 | 0.4 | n |  | TRUE
80 | bus_LV_3972-8_0_4_node_80 | 0.4 | n |  | TRUE
81 | bus_LV_3972-8_0_4_node_76 | 0.4 | n |  | TRUE
82 | bus_LV_3972-8_0_4_node_77 | 0.4 | n |  | TRUE
83 | bus_LV_3972-8_0_4_node_79 | 0.4 | n |  | TRUE
84 | bus_MV_176_1_node_216 | 20 | n |  | TRUE

## load
| name | bus | p_mw | q_mvar | const_z_percent | const_i_percent | sn_mva | scaling | in_service | type
0 | LV_3972-8_0_4_load_0 | 0 | 0.017922 | 0.0044916 | 0 | 0 |  | 1 | TRUE | wye
1 | LV_3972-8_0_4_load_2 | 2 | 0.0055713 | 0.0013963 | 0 | 0 |  | 1 | TRUE | wye
2 | LV_3972-8_0_4_load_16 | 4 | 0.0022023 | 0.00055196 | 0 | 0 |  | 1 | TRUE | wye
3 | LV_3972-8_0_4_load_15 | 5 | 0.0017581 | 0.00044063 | 0 | 0 |  | 1 | TRUE | wye
4 | LV_3972-8_0_4_load_17 | 6 | 0.0035359 | 0.00088617 | 0 | 0 |  | 1 | TRUE | wye
5 | LV_3972-8_0_4_load_14 | 7 | 0.0032103 | 0.00080458 | 0 | 0 |  | 1 | TRUE | wye
6 | LV_3972-8_0_4_load_4 | 8 | 0.0034687 | 0.00086935 | 0 | 0 |  | 1 | TRUE | wye
7 | LV_3972-8_0_4_load_5 | 9 | 0.0043915 | 0.0011006 | 0 | 0 |  | 1 | TRUE | wye
8 | LV_3972-8_0_4_load_6 | 10 | 0.0030671 | 0.00076869 | 0 | 0 |  | 1 | TRUE | wye
9 | LV_3972-8_0_4_load_7 | 11 | 0.0052294 | 0.0013106 | 0 | 0 |  | 1 | TRUE | wye
10 | LV_3972-8_0_4_load_72 | 12 | 0.0049527 | 0.0012413 | 0 | 0 |  | 1 | TRUE | wye
11 | LV_3972-8_0_4_load_8 | 14 | 0.0044003 | 0.0011028 | 0 | 0 |  | 1 | TRUE | wye
12 | LV_3972-8_0_4_load_9 | 15 | 0.0059143 | 0.0014823 | 0 | 0 |  | 1 | TRUE | wye
13 | LV_3972-8_0_4_load_10 | 16 | 0.0022608 | 0.00056661 | 0 | 0 |  | 1 | TRUE | wye
14 | LV_3972-8_0_4_load_11 | 17 | 0.006004 | 0.0015048 | 0 | 0 |  | 1 | TRUE | wye
15 | LV_3972-8_0_4_load_12 | 18 | 0.0037791 | 0.00094713 | 0 | 0 |  | 1 | TRUE | wye
16 | LV_3972-8_0_4_load_69 | 19 | 0.011527 | 0.002889 | 0 | 0 |  | 1 | TRUE | wye
17 | LV_3972-8_0_4_load_13 | 20 | 0.0032902 | 0.00082461 | 0 | 0 |  | 1 | TRUE | wye
18 | LV_3972-8_0_4_load_68 | 21 | 0.004169 | 0.0010449 | 0 | 0 |  | 1 | TRUE | wye
19 | LV_3972-8_0_4_load_19 | 22 | 0.0010664 | 0.00026725 | 0 | 0 |  | 1 | TRUE | wye
20 | LV_3972-8_0_4_load_20 | 23 | 0.00068922 | 0.00017273 | 0 | 0 |  | 1 | TRUE | wye
21 | LV_3972-8_0_4_load_21 | 24 | 0.0011067 | 0.00027737 | 0 | 0 |  | 1 | TRUE | wye
22 | LV_3972-8_0_4_load_67 | 25 | 0.0011738 | 0.00029419 | 0 | 0 |  | 1 | TRUE | wye
23 | LV_3972-8_0_4_load_41 | 26 | 0.0037381 | 0.00093685 | 0 | 0 |  | 1 | TRUE | wye
24 | LV_3972-8_0_4_load_74 | 27 | 0.0056307 | 0.0014112 | 0 | 0 |  | 1 | TRUE | wye
25 | LV_3972-8_0_4_load_40 | 28 | 0.0027613 | 0.00069205 | 0 | 0 |  | 1 | TRUE | wye
26 | LV_3972-8_0_4_load_22 | 29 | 0.00064176 | 0.00016084 | 0 | 0 |  | 1 | TRUE | wye
27 | LV_3972-8_0_4_load_56 | 30 | 0.0020523 | 0.00051436 | 0 | 0 |  | 1 | TRUE | wye
28 | LV_3972-8_0_4_load_23 | 31 | 0.001176 | 0.00029474 | 0 | 0 |  | 1 | TRUE | wye
29 | LV_3972-8_0_4_load_39 | 32 | 0.0028607 | 0.00071695 | 0 | 0 |  | 1 | TRUE | wye
30 | LV_3972-8_0_4_load_38 | 33 | 0.0037279 | 0.0009343 | 0 | 0 |  | 1 | TRUE | wye
31 | LV_3972-8_0_4_load_24 | 34 | 0.0020285 | 0.0005084 | 0 | 0 |  | 1 | TRUE | wye
32 | LV_3972-8_0_4_load_25 | 35 | 0.0028356 | 0.00071068 | 0 | 0 |  | 1 | TRUE | wye
33 | LV_3972-8_0_4_load_27 | 37 | 0.0006537 | 0.00016383 | 0 | 0 |  | 1 | TRUE | wye
34 | LV_3972-8_0_4_load_29 | 39 | 0.0049845 | 0.0012492 | 0 | 0 |  | 1 | TRUE | wye
35 | LV_3972-8_0_4_load_81 | 40 | 0.00080922 | 0.00020281 | 0 | 0 |  | 1 | TRUE | wye
36 | LV_3972-8_0_4_load_30 | 41 | 0.0036914 | 0.00092515 | 0 | 0 |  | 1 | TRUE | wye
37 | LV_3972-8_0_4_load_31 | 43 | 0.0035093 | 0.00087951 | 0 | 0 |  | 1 | TRUE | wye
38 | LV_3972-8_0_4_load_32 | 44 | 0.0042473 | 0.0010645 | 0 | 0 |  | 1 | TRUE | wye
39 | LV_3972-8_0_4_load_34 | 46 | 0.0014516 | 0.00036381 | 0 | 0 |  | 1 | TRUE | wye
40 | LV_3972-8_0_4_load_35 | 47 | 0.0016299 | 0.00040849 | 0 | 0 |  | 1 | TRUE | wye
41 | LV_3972-8_0_4_load_36 | 48 | 0.0040878 | 0.0010245 | 0 | 0 |  | 1 | TRUE | wye
42 | LV_3972-8_0_4_load_37 | 49 | 0.0032097 | 0.00080443 | 0 | 0 |  | 1 | TRUE | wye
43 | LV_3972-8_0_4_load_42 | 50 | 0.0023343 | 0.00058504 | 0 | 0 |  | 1 | TRUE | wye
44 | LV_3972-8_0_4_load_44 | 52 | 0.0013307 | 0.00033352 | 0 | 0 |  | 1 | TRUE | wye
45 | LV_3972-8_0_4_load_45 | 53 | 0.0067136 | 0.0016826 | 0 | 0 |  | 1 | TRUE | wye
46 | LV_3972-8_0_4_load_50 | 54 | 0.0013599 | 0.00034082 | 0 | 0 |  | 1 | TRUE | wye
47 | LV_3972-8_0_4_load_51 | 55 | 0.00060734 | 0.00015221 | 0 | 0 |  | 1 | TRUE | wye
48 | LV_3972-8_0_4_load_49 | 56 | 0.0026068 | 0.00065332 | 0 | 0 |  | 1 | TRUE | wye
49 | LV_3972-8_0_4_load_52 | 57 | 0.00081937 | 0.00020535 | 0 | 0 |  | 1 | TRUE | wye
50 | LV_3972-8_0_4_load_46 | 58 | 0.0026597 | 0.00066658 | 0 | 0 |  | 1 | TRUE | wye
51 | LV_3972-8_0_4_load_47 | 59 | 0.0011722 | 0.00029378 | 0 | 0 |  | 1 | TRUE | wye
52 | LV_3972-8_0_4_load_48 | 60 | 0.0020098 | 0.00050369 | 0 | 0 |  | 1 | TRUE | wye
53 | LV_3972-8_0_4_load_53 | 61 | 0.0022472 | 0.0005632 | 0 | 0 |  | 1 | TRUE | wye
54 | LV_3972-8_0_4_load_55 | 63 | 0.00077491 | 0.00019421 | 0 | 0 |  | 1 | TRUE | wye
55 | LV_3972-8_0_4_load_58 | 65 | 0.00066086 | 0.00016563 | 0 | 0 |  | 1 | TRUE | wye
56 | LV_3972-8_0_4_load_59 | 66 | 0.0012454 | 0.00031212 | 0 | 0 |  | 1 | TRUE | wye
57 | LV_3972-8_0_4_load_62 | 68 | 0.00078292 | 0.00019622 | 0 | 0 |  | 1 | TRUE | wye
58 | LV_3972-8_0_4_load_61 | 69 | 0.0014974 | 0.00037528 | 0 | 0 |  | 1 | TRUE | wye
59 | LV_3972-8_0_4_load_63 | 70 | 0.000588 | 0.00014737 | 0 | 0 |  | 1 | TRUE | wye
60 | LV_3972-8_0_4_load_64 | 71 | 0.0032703 | 0.00081962 | 0 | 0 |  | 1 | TRUE | wye
61 | LV_3972-8_0_4_load_65 | 72 | 0.0019801 | 0.00049626 | 0 | 0 |  | 1 | TRUE | wye
62 | LV_3972-8_0_4_load_66 | 73 | 0.0027132 | 0.00067999 | 0 | 0 |  | 1 | TRUE | wye
63 | LV_3972-8_0_4_load_70 | 74 | 0.0034544 | 0.00086574 | 0 | 0 |  | 1 | TRUE | wye
64 | LV_3972-8_0_4_load_73 | 75 | 0.0037438 | 0.00093828 | 0 | 0 |  | 1 | TRUE | wye
65 | LV_3972-8_0_4_load_84 | 76 | 0.0040439 | 0.0010135 | 0 | 0 |  | 1 | TRUE | wye
66 | LV_3972-8_0_4_load_75 | 77 | 0.0014535 | 0.00036428 | 0 | 0 |  | 1 | TRUE | wye
67 | LV_3972-8_0_4_load_85 | 78 | 0.00089869 | 0.00022523 | 0 | 0 |  | 1 | TRUE | wye
68 | LV_3972-8_0_4_load_83 | 79 | 0.0010684 | 0.00026777 | 0 | 0 |  | 1 | TRUE | wye
69 | LV_3972-8_0_4_load_80 | 80 | 0.0010758 | 0.00026962 | 0 | 0 |  | 1 | TRUE | wye
70 | LV_3972-8_0_4_load_76 | 81 | 0.001283 | 0.00032155 | 0 | 0 |  | 1 | TRUE | wye
71 | LV_3972-8_0_4_load_77 | 82 | 0.0032527 | 0.00081521 | 0 | 0 |  | 1 | TRUE | wye
72 | LV_3972-8_0_4_load_79 | 83 | 0.004842 | 0.0012135 | 0 | 0 |  | 1 | TRUE | wye

## ext_grid
| name | bus | vm_pu | va_degree | slack_weight | in_service
0 |  | 15 | 1 | 0 | 1 | TRUE

## line
| name | std_type | from_bus | to_bus | length_km | r_ohm_per_km | x_ohm_per_km | c_nf_per_km | g_us_per_km | max_i_ka | df | parallel | type | in_service
0 | LV_3972-8_0_4_line_0 | NAYY 4x150 SE | 0 | 1 | 0.02014 | 0.208 | 0.08 | 261 | 0 | 0.27 | 1 | 1 | cs | TRUE
1 | LV_3972-8_0_4_line_1 | NAYY 4x150 SE | 0 | 2 | 0.050821 | 0.208 | 0.08 | 261 | 0 | 0.27 | 1 | 1 | cs | TRUE
2 | LV_3972-8_0_4_line_2 | NAYY 4x150 SE | 1 | 3 | 0.038595 | 0.208 | 0.08 | 261 | 0 | 0.27 | 1 | 1 | cs | TRUE
3 | LV_3972-8_0_4_line_3 | NAYY 4x150 SE | 3 | 4 | 0.0062754 | 0.208 | 0.08 | 261 | 0 | 0.27 | 1 | 1 | cs | TRUE
4 | LV_3972-8_0_4_line_4 | NAYY 4x150 SE | 3 | 5 | 0.013324 | 0.208 | 0.08 | 261 | 0 | 0.27 | 1 | 1 | cs | TRUE
5 | LV_3972-8_0_4_line_5 | NAYY 4x150 SE | 4 | 6 | 0.0023911 | 0.208 | 0.08 | 261 | 0 | 0.27 | 1 | 1 | cs | TRUE
6 | LV_3972-8_0_4_line_6 | NAYY 4x150 SE | 5 | 7 | 0.0092129 | 0.208 | 0.08 | 261 | 0 | 0.27 | 1 | 1 | cs | TRUE
7 | LV_3972-8_0_4_line_7 | NAYY 4x150 SE | 7 | 20 | 0.020229 | 0.208 | 0.08 | 261 | 0 | 0.27 | 1 | 1 | cs | TRUE
8 | LV_3972-8_0_4_line_8 | NAYY 4x150 SE | 8 | 9 | 0.011933 | 0.208 | 0.08 | 261 | 0 | 0.27 | 1 | 1 | cs | TRUE
9 | LV_3972-8_0_4_line_9 | NAYY 4x150 SE | 9 | 10 | 0.037384 | 0.208 | 0.08 | 261 | 0 | 0.27 | 1 | 1 | cs | TRUE
10 | LV_3972-8_0_4_line_10 | NAYY 4x150 SE | 10 | 11 | 0.026393 | 0.208 | 0.08 | 261 | 0 | 0.27 | 1 | 1 | cs | TRUE
11 | LV_3972-8_0_4_line_11 | NAYY 4x150 SE | 11 | 12 | 0.0024421 | 0.208 | 0.08 | 261 | 0 | 0.27 | 1 | 1 | cs | TRUE
12 | LV_3972-8_0_4_line_12 | NAYY 4x150 SE | 12 | 13 | 0.007913 | 0.208 | 0.08 | 261 | 0 | 0.27 | 1 | 1 | cs | TRUE
13 | LV_3972-8_0_4_line_13 | NAYY 4x150 SE | 13 | 75 | 0.023569 | 0.208 | 0.08 | 261 | 0 | 0.27 | 1 | 1 | cs | TRUE
14 | LV_3972-8_0_4_line_14 | NAYY 4x150 SE | 13 | 74 | 0.013957 | 0.208 | 0.08 | 261 | 0 | 0.27 | 1 | 1 | cs | TRUE
15 | LV_3972-8_0_4_line_15 | NAYY 4x150 SE | 14 | 15 | 0.041231 | 0.208 | 0.08 | 261 | 0 | 0.27 | 1 | 1 | cs | TRUE
16 | LV_3972-8_0_4_line_16 | NAYY 4x150 SE | 14 | 16 | 0.012372 | 0.208 | 0.08 | 261 | 0 | 0.27 | 1 | 1 | cs | TRUE
17 | LV_3972-8_0_4_line_17 | NAYY 4x150 SE | 15 | 17 | 0.029526 | 0.208 | 0.08 | 261 | 0 | 0.27 | 1 | 3 | cs | TRUE
18 | LV_3972-8_0_4_line_18 | NAYY 4x150 SE | 16 | 18 | 0.0082875 | 0.208 | 0.08 | 261 | 0 | 0.27 | 1 | 1 | cs | TRUE
19 | LV_3972-8_0_4_line_19 | NAYY 4x150 SE | 17 | 19 | 0.025667 | 0.208 | 0.08 | 261 | 0 | 0.27 | 1 | 3 | cs | TRUE
20 | LV_3972-8_0_4_line_20 | NAYY 4x150 SE | 18 | 20 | 0.019705 | 0.208 | 0.08 | 261 | 0 | 0.27 | 1 | 1 | cs | TRUE
21 | LV_3972-8_0_4_line_21 | NAYY 4x150 SE | 19 | 21 | 0.020536 | 0.208 | 0.08 | 261 | 0 | 0.27 | 1 | 3 | cs | TRUE
22 | LV_3972-8_0_4_line_22 | NAYY 4x150 SE | 21 | 25 | 0.055194 | 0.208 | 0.08 | 261 | 0 | 0.27 | 1 | 3 | cs | TRUE
23 | LV_3972-8_0_4_line_23 | NAYY 4x150 SE | 22 | 23 | 0.097615 | 0.208 | 0.08 | 261 | 0 | 0.27 | 1 | 1 | cs | TRUE
24 | LV_3972-8_0_4_line_24 | NAYY 4x150 SE | 23 | 24 | 0.00019287 | 0.208 | 0.08 | 261 | 0 | 0.27 | 1 | 3 | cs | TRUE
25 | LV_3972-8_0_4_line_25 | NAYY 4x150 SE | 23 | 25 | 0.1558 | 0.208 | 0.08 | 261 | 0 | 0.27 | 1 | 3 | cs | TRUE
26 | LV_3972-8_0_4_line_26 | NAYY 4x150 SE | 24 | 29 | 0.011886 | 0.208 | 0.08 | 261 | 0 | 0.27 | 1 | 3 | cs | TRUE
27 | LV_3972-8_0_4_line_27 | NAYY 4x150 SE | 25 | 30 | 0.0064418 | 0.208 | 0.08 | 261 | 0 | 0.27 | 1 | 2 | cs | TRUE
28 | LV_3972-8_0_4_line_28 | NAYY 4x150 SE | 26 | 27 | 0.11587 | 0.208 | 0.08 | 261 | 0 | 0.27 | 1 | 3 | cs | TRUE
29 | LV_3972-8_0_4_line_29 | NAYY 4x150 SE | 26 | 28 | 0.014929 | 0.208 | 0.08 | 261 | 0 | 0.27 | 1 | 3 | cs | TRUE
30 | LV_3972-8_0_4_line_30 | NAYY 4x150 SE | 27 | 31 | 0.046024 | 0.208 | 0.08 | 261 | 0 | 0.27 | 1 | 3 | cs | TRUE
31 | LV_3972-8_0_4_line_31 | NAYY 4x150 SE | 28 | 47 | 0.0069445 | 0.208 | 0.08 | 261 | 0 | 0.27 | 1 | 3 | cs | TRUE
32 | LV_3972-8_0_4_line_32 | NAYY 4x150 SE | 29 | 31 | 0.010791 | 0.208 | 0.08 | 261 | 0 | 0.27 | 1 | 3 | cs | TRUE
33 | LV_3972-8_0_4_line_33 | NAYY 4x150 SE | 30 | 62 | 0.073852 | 0.208 | 0.08 | 261 | 0 | 0.27 | 1 | 1 | cs | TRUE
34 | LV_3972-8_0_4_line_34 | NAYY 4x150 SE | 32 | 33 | 0.033078 | 0.208 | 0.08 | 261 | 0 | 0.27 | 1 | 1 | cs | TRUE
35 | LV_3972-8_0_4_line_35 | NAYY 4x150 SE | 33 | 49 | 0.020842 | 0.208 | 0.08 | 261 | 0 | 0.27 | 1 | 1 | cs | TRUE
36 | LV_3972-8_0_4_line_36 | NAYY 4x150 SE | 34 | 35 | 0.0091878 | 0.208 | 0.08 | 261 | 0 | 0.27 | 1 | 3 | cs | TRUE
37 | LV_3972-8_0_4_line_37 | NAYY 4x150 SE | 34 | 36 | 0.075181 | 0.208 | 0.08 | 261 | 0 | 0.27 | 1 | 3 | cs | TRUE
38 | LV_3972-8_0_4_line_38 | NAYY 4x150 SE | 35 | 37 | 0.0096356 | 0.208 | 0.08 | 261 | 0 | 0.27 | 1 | 3 | cs | TRUE
39 | LV_3972-8_0_4_line_39 | NAYY 4x150 SE | 36 | 38 | 0.11339 | 0.208 | 0.08 | 261 | 0 | 0.27 | 1 | 3 | cs | TRUE
40 | LV_3972-8_0_4_line_40 | NAYY 4x150 SE | 37 | 39 | 0.011924 | 0.208 | 0.08 | 261 | 0 | 0.27 | 1 | 3 | cs | TRUE
41 | LV_3972-8_0_4_line_41 | NAYY 4x150 SE | 38 | 40 | 0.074377 | 0.208 | 0.08 | 261 | 0 | 0.27 | 1 | 2 | cs | TRUE
42 | LV_3972-8_0_4_line_42 | NAYY 4x150 SE | 39 | 41 | 0.029878 | 0.208 | 0.08 | 261 | 0 | 0.27 | 1 | 3 | cs | TRUE
43 | LV_3972-8_0_4_line_43 | NAYY 4x150 SE | 40 | 42 | 0.037078 | 0.208 | 0.08 | 261 | 0 | 0.27 | 1 | 1 | cs | TRUE
44 | LV_3972-8_0_4_line_44 | NAYY 4x150 SE | 41 | 43 | 0.0074154 | 0.208 | 0.08 | 261 | 0 | 0.27 | 1 | 3 | cs | TRUE
45 | LV_3972-8_0_4_line_45 | NAYY 4x150 SE | 42 | 80 | 0.061971 | 0.208 | 0.08 | 261 | 0 | 0.27 | 1 | 1 | cs | TRUE
46 | LV_3972-8_0_4_line_46 | NAYY 4x150 SE | 42 | 81 | 0.030706 | 0.208 | 0.08 | 261 | 0 | 0.27 | 1 | 1 | cs | TRUE
47 | LV_3972-8_0_4_line_47 | NAYY 4x150 SE | 43 | 44 | 0.018645 | 0.208 | 0.08 | 261 | 0 | 0.27 | 1 | 3 | cs | TRUE
48 | LV_3972-8_0_4_line_48 | NAYY 4x150 SE | 44 | 45 | 0.0068567 | 0.208 | 0.08 | 261 | 0 | 0.27 | 1 | 3 | cs | TRUE
49 | LV_3972-8_0_4_line_49 | NAYY 4x150 SE | 45 | 46 | 0.012131 | 0.208 | 0.08 | 261 | 0 | 0.27 | 1 | 1 | cs | TRUE
50 | LV_3972-8_0_4_line_50 | NAYY 4x150 SE | 45 | 47 | 0.010502 | 0.208 | 0.08 | 261 | 0 | 0.27 | 1 | 3 | cs | TRUE
51 | LV_3972-8_0_4_line_51 | NAYY 4x150 SE | 46 | 48 | 0.0071031 | 0.208 | 0.08 | 261 | 0 | 0.27 | 1 | 1 | cs | TRUE
52 | LV_3972-8_0_4_line_52 | NAYY 4x150 SE | 48 | 49 | 0.00095996 | 0.208 | 0.08 | 261 | 0 | 0.27 | 1 | 1 | cs | TRUE
53 | LV_3972-8_0_4_line_53 | NAYY 4x150 SE | 50 | 51 | 0.058382 | 0.208 | 0.08 | 261 | 0 | 0.27 | 1 | 1 | cs | TRUE
54 | LV_3972-8_0_4_line_54 | NAYY 4x150 SE | 51 | 52 | 0.025183 | 0.208 | 0.08 | 261 | 0 | 0.27 | 1 | 1 | cs | TRUE
55 | LV_3972-8_0_4_line_55 | NAYY 4x150 SE | 51 | 53 | 0.046272 | 0.208 | 0.08 | 261 | 0 | 0.27 | 1 | 1 | cs | TRUE
56 | LV_3972-8_0_4_line_56 | NAYY 4x150 SE | 52 | 54 | 0.0089612 | 0.208 | 0.08 | 261 | 0 | 0.27 | 1 | 1 | cs | TRUE
57 | LV_3972-8_0_4_line_57 | NAYY 4x150 SE | 53 | 55 | 0.025887 | 0.208 | 0.08 | 261 | 0 | 0.27 | 1 | 1 | cs | TRUE
58 | LV_3972-8_0_4_line_58 | NAYY 4x150 SE | 54 | 56 | 0.01012 | 0.208 | 0.08 | 261 | 0 | 0.27 | 1 | 1 | cs | TRUE
59 | LV_3972-8_0_4_line_59 | NAYY 4x150 SE | 55 | 57 | 0.0002456 | 0.208 | 0.08 | 261 | 0 | 0.27 | 1 | 1 | cs | TRUE
60 | LV_3972-8_0_4_line_60 | NAYY 4x150 SE | 56 | 59 | 0.011039 | 0.208 | 0.08 | 261 | 0 | 0.27 | 1 | 1 | cs | TRUE
61 | LV_3972-8_0_4_line_61 | NAYY 4x150 SE | 57 | 61 | 0.064352 | 0.208 | 0.08 | 261 | 0 | 0.27 | 1 | 1 | cs | TRUE
62 | LV_3972-8_0_4_line_62 | NAYY 4x150 SE | 58 | 59 | 0.0037722 | 0.208 | 0.08 | 261 | 0 | 0.27 | 1 | 1 | cs | TRUE
63 | LV_3972-8_0_4_line_63 | NAYY 4x150 SE | 58 | 60 | 0.0027505 | 0.208 | 0.08 | 261 | 0 | 0.27 | 1 | 1 | cs | TRUE
64 | LV_3972-8_0_4_line_64 | NAYY 4x150 SE | 61 | 62 | 0.011581 | 0.208 | 0.08 | 261 | 0 | 0.27 | 1 | 1 | cs | TRUE
65 | LV_3972-8_0_4_line_65 | NAYY 4x150 SE | 62 | 63 | 0.0085174 | 0.208 | 0.08 | 261 | 0 | 0.27 | 1 | 1 | cs | TRUE
66 | LV_3972-8_0_4_line_66 | NAYY 4x150 SE | 63 | 64 | 0.029978 | 0.208 | 0.08 | 261 | 0 | 0.27 | 1 | 1 | cs | TRUE
67 | LV_3972-8_0_4_line_67 | NAYY 4x150 SE | 64 | 65 | 0.0072446 | 0.208 | 0.08 | 261 | 0 | 0.27 | 1 | 1 | cs | TRUE
68 | LV_3972-8_0_4_line_68 | NAYY 4x150 SE | 64 | 66 | 0.018673 | 0.208 | 0.08 | 261 | 0 | 0.27 | 1 | 1 | cs | TRUE
69 | LV_3972-8_0_4_line_69 | NAYY 4x150 SE | 65 | 67 | 0.049667 | 0.208 | 0.08 | 261 | 0 | 0.27 | 1 | 1 | cs | TRUE
70 | LV_3972-8_0_4_line_70 | NAYY 4x150 SE | 66 | 68 | 0.016658 | 0.208 | 0.08 | 261 | 0 | 0.27 | 1 | 1 | cs | TRUE
71 | LV_3972-8_0_4_line_71 | NAYY 4x150 SE | 67 | 69 | 0.016912 | 0.208 | 0.08 | 261 | 0 | 0.27 | 1 | 1 | cs | TRUE
72 | LV_3972-8_0_4_line_72 | NAYY 4x150 SE | 68 | 70 | 0.017686 | 0.208 | 0.08 | 261 | 0 | 0.27 | 1 | 1 | cs | TRUE
73 | LV_3972-8_0_4_line_73 | NAYY 4x150 SE | 70 | 71 | 0.017764 | 0.208 | 0.08 | 261 | 0 | 0.27 | 1 | 1 | cs | TRUE
74 | LV_3972-8_0_4_line_74 | NAYY 4x150 SE | 71 | 72 | 0.00344 | 0.208 | 0.08 | 261 | 0 | 0.27 | 1 | 1 | cs | TRUE
75 | LV_3972-8_0_4_line_75 | NAYY 4x150 SE | 72 | 73 | 0.019761 | 0.208 | 0.08 | 261 | 0 | 0.27 | 1 | 1 | cs | TRUE
76 | LV_3972-8_0_4_line_76 | NAYY 4x150 SE | 73 | 74 | 0.048691 | 0.208 | 0.08 | 261 | 0 | 0.27 | 1 | 1 | cs | TRUE
77 | LV_3972-8_0_4_line_77 | NAYY 4x150 SE | 75 | 76 | 0.078271 | 0.208 | 0.08 | 261 | 0 | 0.27 | 1 | 1 | cs | TRUE
78 | LV_3972-8_0_4_line_78 | NAYY 4x150 SE | 77 | 78 | 0.13973 | 0.208 | 0.08 | 261 | 0 | 0.27 | 1 | 1 | cs | TRUE
79 | LV_3972-8_0_4_line_79 | NAYY 4x150 SE | 77 | 79 | 0.034416 | 0.208 | 0.08 | 261 | 0 | 0.27 | 1 | 1 | cs | TRUE
80 | LV_3972-8_0_4_line_80 | NAYY 4x150 SE | 79 | 80 | 0.014526 | 0.208 | 0.08 | 261 | 0 | 0.27 | 1 | 1 | cs | TRUE
81 | LV_3972-8_0_4_line_81 | NAYY 4x150 SE | 81 | 82 | 0.021095 | 0.208 | 0.08 | 261 | 0 | 0.27 | 1 | 1 | cs | TRUE
82 | LV_3972-8_0_4_line_82 | NAYY 4x150 SE | 82 | 83 | 0.019487 | 0.208 | 0.08 | 261 | 0 | 0.27 | 1 | 1 | cs | TRUE

## trafo
| name | std_type | hv_bus | lv_bus | sn_mva | vn_hv_kv | vn_lv_kv | vk_percent | vkr_percent | pfe_kw | i0_percent | shift_degree | tap_side | tap_neutral | tap_min | tap_max | tap_step_percent | tap_step_degree | tap_pos | tap_phase_shifter | parallel | df | in_service
0 | LV_3972-8_0_4_trafo_9 | 0.25 MVA 20/0.4 kV | 84 | 15 | 0.25 | 20 | 0.4 | 6 | 1.44 | 0.8 | 0.32 | 150 | hv | 0 | -2 | 2 | 2.5 | 0 | 0 | FALSE | 1 | 1 | TRUE

## line_geodata
| x0 | y0 | x1 | y1 | x2 | y2 | x3 | y3 | x4 | y4 | x5 | y5 | x6 | y6 | x7 | y7 | x8 | y8 | x9 | y9
0 | 2767429.8694 | 1206800.3399 | 2767448.1619 | 1206808.7653
1 | 2767478.3976 | 1206838.2921 | 2767481.0388 | 1206823.9082 | 2767448.1619 | 1206808.7653
2 | 2767451.6464 | 1206768.4429 | 2767429.8694 | 1206800.3399
3 | 2767451.6464 | 1206768.4429 | 2767446.8335 | 1206764.4159
4 | 2767451.6464 | 1206768.4429 | 2767462.1555 | 1206776.633
5 | 2767446.8335 | 1206764.4159 | 2767444.9997 | 1206762.8815
6 | 2767462.1555 | 1206776.633 | 2767469.4222 | 1206782.2962
7 | 2767485.3947 | 1206794.7094 | 2767484.6739 | 1206794.1823 | 2767469.4222 | 1206782.2962
8 | 2767415.0544 | 1206846.4302 | 2767422.7449 | 1206855.5542
9 | 2767422.7449 | 1206855.5542 | 2767424.4576 | 1206857.5862 | 2767428.9985 | 1206877.4544 | 2767431.7282 | 1206891.5386
10 | 2767442.4711 | 1206914.7186 | 2767434.3495 | 1206905.0637 | 2767431.7282 | 1206891.5386
11 | 2767442.4711 | 1206914.7186 | 2767442.7813 | 1206915.0873 | 2767444.0337 | 1206916.5953
12 | 2767449.0896 | 1206922.6825 | 2767444.0337 | 1206916.5953
13 | 2767449.0896 | 1206922.6825 | 2767459.4812 | 1206943.8371
14 | 2767449.0896 | 1206922.6825 | 2767458.007 | 1206933.4188
15 | 2767503.423 | 1206827.2709 | 2767502.5521 | 1206829.5948 | 2767497.5527 | 1206838.7966 | 2767496.1568 | 1206843.2505 | 2767496.0404 | 1206847.3955 | 2767499.3903 | 1206866.5678
16 | 2767503.423 | 1206827.2709 | 2767504.0493 | 1206825.5998 | 2767504.6392 | 1206821.1232 | 2767503.5213 | 1206815.6757 | 2767503.3188 | 1206815.206
17 | 2767499.3903 | 1206866.5678 | 2767504.4724 | 1206895.6536
18 | 2767499.7917 | 1206807.7222 | 2767500.8421 | 1206809.4613 | 2767503.3188 | 1206815.206
19 | 2767512.0678 | 1206920.0321 | 2767506.1697 | 1206905.3674 | 2767504.4724 | 1206895.6536
20 | 2767499.7917 | 1206807.7222 | 2767497.1044 | 1206803.2729 | 2767485.3947 | 1206794.7094
21 | 2767512.0678 | 1206920.0321 | 2767519.731 | 1206939.0852
22 | 2767540.5128 | 1206990.2048 | 2767539.6579 | 1206988.6296 | 2767519.731 | 1206939.0852
23 | 2767699.4435 | 1206865.9388 | 2767701.5294 | 1206882.0519 | 2767700.7404 | 1206892.2504 | 2767693.6151 | 1206923.4685 | 2767692.3413 | 1206931.151 | 2767690.4862 | 1206934.6133 | 2767686.5665 | 1206936.2603 | 2767683.0856 | 1206934.75 | 2767679.8682 | 1206924.1386 | 2767677.6121 | 1206916.185
24 | 2767677.6121 | 1206916.185 | 2767677.5594 | 1206915.9995
25 | 2767540.5128 | 1206990.2048 | 2767677.6121 | 1206916.185
26 | 2767677.5594 | 1206915.9995 | 2767674.3158 | 1206904.5649
27 | 2767540.5128 | 1206990.2048 | 2767543.5855 | 1206995.8665
28 | 2767575.7953 | 1206764.641 | 2767650.8366 | 1206852.933
29 | 2767561.7409 | 1206761.2701 | 2767568.4033 | 1206760.9561 | 2767575.7953 | 1206764.641
30 | 2767650.8366 | 1206852.933 | 2767651.8596 | 1206856.344 | 2767663.1529 | 1206880.1612 | 2767670.2715 | 1206894.6068
31 | 2767561.7409 | 1206761.2701 | 2767558.7944 | 1206761.409 | 2767554.8363 | 1206760.8698
32 | 2767670.2715 | 1206894.6068 | 2767673.1453 | 1206900.4386 | 2767674.3158 | 1206904.5649
33 | 2767586.6043 | 1207055.1763 | 2767560.5892 | 1207027.1976 | 2767543.5855 | 1206995.8665
34 | 2767541.8865 | 1206801.6982 | 2767538.1268 | 1206812.577 | 2767531.3684 | 1206827.7794 | 2767530.4045 | 1206832.6149
35 | 2767541.8865 | 1206801.6982 | 2767545.2338 | 1206792.0127 | 2767545.4738 | 1206781.4206
36 | 2767493.7555 | 1206685.1112 | 2767500.9914 | 1206690.7731
37 | 2767423.8719 | 1206660.1959 | 2767467.2568 | 1206670.7781 | 2767482.2139 | 1206676.0804 | 2767493.7555 | 1206685.1112
38 | 2767507.6827 | 1206697.6886 | 2767501.9247 | 1206691.5033 | 2767500.9914 | 1206690.7731
39 | 2767479.3132 | 1206580.9877 | 2767475.7868 | 1206592.7442 | 2767476.3337 | 1206623.4105 | 2767470.0979 | 1206641.953 | 2767451.1629 | 1206655.5458 | 2767423.8719 | 1206660.1959
40 | 2767507.6827 | 1206697.6886 | 2767515.8074 | 1206706.4161
41 | 2767479.3132 | 1206580.9877 | 2767507.5045 | 1206623.6963 | 2767524.239 | 1206639.7691
42 | 2767515.8074 | 1206706.4161 | 2767523.3254 | 1206714.492 | 2767532.7746 | 1206730.7959
43 | 2767550.8941 | 1206665.5419 | 2767543.9332 | 1206658.6846 | 2767524.239 | 1206639.7691
44 | 2767532.7746 | 1206730.7959 | 2767535.7879 | 1206735.9952 | 2767536.2432 | 1206737.3254
45 | 2767550.8941 | 1206665.5419 | 2767571.7296 | 1206672.0772 | 2767593.6672 | 1206675.9521 | 2767611.5178 | 1206676.4537
46 | 2767550.8941 | 1206665.5419 | 2767572.7608 | 1206687.0995
47 | 2767542.2812 | 1206754.9653 | 2767536.2432 | 1206737.3254
48 | 2767544.5017 | 1206761.4524 | 2767542.2812 | 1206754.9653
49 | 2767544.5017 | 1206761.4524 | 2767545.8378 | 1206765.3603 | 2767545.6565 | 1206773.3596
50 | 2767544.5017 | 1206761.4524 | 2767550.2582 | 1206760.2462 | 2767554.8363 | 1206760.8698
51 | 2767545.4956 | 1206780.4609 | 2767545.6565 | 1206773.3596
52 | 2767545.4738 | 1206781.4206 | 2767545.4956 | 1206780.4609
53 | 2767677.2686 | 1207158.1853 | 2767702.3208 | 1207173.5478 | 2767713.0118 | 1207188.173 | 2767717.324 | 1207198.1607
54 | 2767677.2686 | 1207158.1853 | 2767685.5016 | 1207149.8087 | 2767698.7086 | 1207152.2898
55 | 2767677.2686 | 1207158.1853 | 2767661.0399 | 1207156.7504 | 2767649.5208 | 1207146.673 | 2767643.5891 | 1207133.2497
56 | 2767698.7086 | 1207152.2898 | 2767700.3303 | 1207152.5945 | 2767707.0661 | 1207155.4375
57 | 2767643.5891 | 1207133.2497 | 2767640.1056 | 1207125.3664 | 2767634.6763 | 1207108.9739
58 | 2767716.3896 | 1207159.3727 | 2767707.0661 | 1207155.4375
59 | 2767634.6763 | 1207108.9739 | 2767634.5991 | 1207108.7407
60 | 2767716.3896 | 1207159.3727 | 2767726.5602 | 1207163.6654
61 | 2767634.5991 | 1207108.7407 | 2767625.4526 | 1207081.1246 | 2767605.491 | 1207065.7497 | 2767596.7091 | 1207060.8333
62 | 2767730.0355 | 1207165.1322 | 2767726.5602 | 1207163.6654
63 | 2767732.5695 | 1207166.2018 | 2767730.0355 | 1207165.1322
64 | 2767586.6043 | 1207055.1763 | 2767596.7091 | 1207060.8333
65 | 2767586.6043 | 1207055.1763 | 2767578.6508 | 1207052.1286
66 | 2767552.4116 | 1207038.4787 | 2767559.8252 | 1207044.915 | 2767578.6508 | 1207052.1286
67 | 2767552.4116 | 1207038.4787 | 2767555.0365 | 1207045.2311
68 | 2767552.4116 | 1207038.4787 | 2767538.3109 | 1207026.2371
69 | 2767586.583 | 1207081.1222 | 2767577.594 | 1207077.1328 | 2767566.7317 | 1207067.7747 | 2767558.7277 | 1207054.7267 | 2767555.0365 | 1207045.2311
70 | 2767538.3109 | 1207026.2371 | 2767528.3433 | 1207017.5837 | 2767525.9821 | 1207015.0575
71 | 2767602.0807 | 1207087.9971 | 2767586.583 | 1207081.1222
72 | 2767525.9821 | 1207015.0575 | 2767513.9054 | 1207002.137
73 | 2767513.9054 | 1207002.137 | 2767506.4905 | 1206994.2041 | 2767503.4143 | 1206988.0223
74 | 2767503.4143 | 1206988.0223 | 2767501.8818 | 1206984.9425
75 | 2767501.8818 | 1206984.9425 | 2767494.5692 | 1206970.2472 | 2767492.0692 | 1206968.0223
76 | 2767492.0692 | 1206968.0223 | 2767471.6656 | 1206949.8634 | 2767458.007 | 1206933.4188
77 | 2767487.3606 | 1207016.3876 | 2767481.374 | 1206988.4052 | 2767459.4812 | 1206943.8371
78 | 2767653.0845 | 1206658.8463 | 2767637.9284 | 1206519.9372
79 | 2767625.6688 | 1206679.651 | 2767653.0845 | 1206658.8463
80 | 2767625.6688 | 1206679.651 | 2767612.4264 | 1206676.4792 | 2767611.5178 | 1206676.4537
81 | 2767572.7608 | 1206687.0995 | 2767587.7829 | 1206701.9093
82 | 2767587.7829 | 1206701.9093 | 2767601.66 | 1206715.5903

## bus_geodata
| x | y | coords
0 | 2767448.1619 | 1206808.7653
1 | 2767429.8694 | 1206800.3399
2 | 2767478.3976 | 1206838.2921
3 | 2767451.6464 | 1206768.4429
4 | 2767446.8335 | 1206764.4159
5 | 2767462.1555 | 1206776.633
6 | 2767444.9997 | 1206762.8815
7 | 2767469.4222 | 1206782.2962
8 | 2767415.0544 | 1206846.4302
9 | 2767422.7449 | 1206855.5542
10 | 2767431.7282 | 1206891.5386
11 | 2767442.4711 | 1206914.7186
12 | 2767444.0337 | 1206916.5953
13 | 2767449.0896 | 1206922.6825
14 | 2767503.423 | 1206827.2709
15 | 2767499.3903 | 1206866.5678
16 | 2767503.3188 | 1206815.206
17 | 2767504.4724 | 1206895.6536
18 | 2767499.7917 | 1206807.7222
19 | 2767512.0678 | 1206920.0321
20 | 2767485.3947 | 1206794.7094
21 | 2767519.731 | 1206939.0852
22 | 2767699.4435 | 1206865.9388
23 | 2767677.6121 | 1206916.185
24 | 2767677.5594 | 1206915.9995
25 | 2767540.5128 | 1206990.2048
26 | 2767575.7953 | 1206764.641
27 | 2767650.8366 | 1206852.933
28 | 2767561.7409 | 1206761.2701
29 | 2767674.3158 | 1206904.5649
30 | 2767543.5855 | 1206995.8665
31 | 2767670.2715 | 1206894.6068
32 | 2767530.4045 | 1206832.6149
33 | 2767541.8865 | 1206801.6982
34 | 2767493.7555 | 1206685.1112
35 | 2767500.9914 | 1206690.7731
36 | 2767423.8719 | 1206660.1959
37 | 2767507.6827 | 1206697.6886
38 | 2767479.3132 | 1206580.9877
39 | 2767515.8074 | 1206706.4161
40 | 2767524.239 | 1206639.7691
41 | 2767532.7746 | 1206730.7959
42 | 2767550.8941 | 1206665.5419
43 | 2767536.2432 | 1206737.3254
44 | 2767542.2812 | 1206754.9653
45 | 2767544.5017 | 1206761.4524
46 | 2767545.6565 | 1206773.3596
47 | 2767554.8363 | 1206760.8698
48 | 2767545.4956 | 1206780.4609
49 | 2767545.4738 | 1206781.4206
50 | 2767717.324 | 1207198.1607
51 | 2767677.2686 | 1207158.1853
52 | 2767698.7086 | 1207152.2898
53 | 2767643.5891 | 1207133.2497
54 | 2767707.0661 | 1207155.4375
55 | 2767634.6763 | 1207108.9739
56 | 2767716.3896 | 1207159.3727
57 | 2767634.5991 | 1207108.7407
58 | 2767730.0355 | 1207165.1322
59 | 2767726.5602 | 1207163.6654
60 | 2767732.5695 | 1207166.2018
61 | 2767596.7091 | 1207060.8333
62 | 2767586.6043 | 1207055.1763
63 | 2767578.6508 | 1207052.1286
64 | 2767552.4116 | 1207038.4787
65 | 2767555.0365 | 1207045.2311
66 | 2767538.3109 | 1207026.2371
67 | 2767586.583 | 1207081.1222
68 | 2767525.9821 | 1207015.0575
69 | 2767602.0807 | 1207087.9971
70 | 2767513.9054 | 1207002.137
71 | 2767503.4143 | 1206988.0223
72 | 2767501.8818 | 1206984.9425
73 | 2767492.0692 | 1206968.0223
74 | 2767458.007 | 1206933.4188
75 | 2767459.4812 | 1206943.8371
76 | 2767487.3606 | 1207016.3876
77 | 2767653.0845 | 1206658.8463
78 | 2767637.9284 | 1206519.9372
79 | 2767625.6688 | 1206679.651
80 | 2767611.5178 | 1206676.4537
81 | 2767572.7608 | 1206687.0995
82 | 2767587.7829 | 1206701.9093
83 | 2767601.66 | 1206715.5903
84 | 2767451.6464 | 1206768.4429

## line_std_types
| c_nf_per_km | r_ohm_per_km | x_ohm_per_km | max_i_ka | type | q_mm2 | alpha | voltage_rating
NAYY 4x50 SE | 210 | 0.642 | 0.083 | 0.142 | cs | 50 | 0.00403 | LV
NAYY 4x120 SE | 264 | 0.225 | 0.08 | 0.242 | cs | 120 | 0.00403 | LV
NAYY 4x150 SE | 261 | 0.208 | 0.08 | 0.27 | cs | 150 | 0.00403 | LV
NA2XS2Y 1x95 RM/25 12/20 kV | 216 | 0.313 | 0.132 | 0.252 | cs | 95 | 0.00403 | MV
NA2XS2Y 1x185 RM/25 12/20 kV | 273 | 0.161 | 0.117 | 0.362 | cs | 185 | 0.00403 | MV
NA2XS2Y 1x240 RM/25 12/20 kV | 304 | 0.122 | 0.112 | 0.421 | cs | 240 | 0.00403 | MV
NA2XS2Y 1x95 RM/25 6/10 kV | 315 | 0.313 | 0.123 | 0.249 | cs | 95 | 0.00403 | MV
NA2XS2Y 1x185 RM/25 6/10 kV | 406 | 0.161 | 0.11 | 0.358 | cs | 185 | 0.00403 | MV
NA2XS2Y 1x240 RM/25 6/10 kV | 456 | 0.122 | 0.105 | 0.416 | cs | 240 | 0.00403 | MV
NA2XS2Y 1x150 RM/25 12/20 kV | 250 | 0.206 | 0.116 | 0.319 | cs | 150 | 0.00403 | MV
NA2XS2Y 1x120 RM/25 12/20 kV | 230 | 0.253 | 0.119 | 0.283 | cs | 120 | 0.00403 | MV
NA2XS2Y 1x70 RM/25 12/20 kV | 190 | 0.443 | 0.132 | 0.22 | cs | 70 | 0.00403 | MV
NA2XS2Y 1x150 RM/25 6/10 kV | 360 | 0.206 | 0.11 | 0.315 | cs | 150 | 0.00403 | MV
NA2XS2Y 1x120 RM/25 6/10 kV | 340 | 0.253 | 0.113 | 0.28 | cs | 120 | 0.00403 | MV
NA2XS2Y 1x70 RM/25 6/10 kV | 280 | 0.443 | 0.123 | 0.217 | cs | 70 | 0.00403 | MV
N2XS(FL)2Y 1x120 RM/35 64/110 kV | 112 | 0.153 | 0.166 | 0.366 | cs | 120 | 0.00393 | HV
N2XS(FL)2Y 1x185 RM/35 64/110 kV | 125 | 0.099 | 0.156 | 0.457 | cs | 185 | 0.00393 | HV
N2XS(FL)2Y 1x240 RM/35 64/110 kV | 135 | 0.075 | 0.149 | 0.526 | cs | 240 | 0.00393 | HV
N2XS(FL)2Y 1x300 RM/35 64/110 kV | 144 | 0.06 | 0.144 | 0.588 | cs | 300 | 0.00393 | HV
15-AL1/3-ST1A 0.4 | 11 | 1.8769 | 0.35 | 0.105 | ol | 16 | 0.00403 | LV
24-AL1/4-ST1A 0.4 | 11.25 | 1.2012 | 0.335 | 0.14 | ol | 24 | 0.00403 | LV
48-AL1/8-ST1A 0.4 | 12.2 | 0.5939 | 0.3 | 0.21 | ol | 48 | 0.00403 | LV
94-AL1/15-ST1A 0.4 | 13.2 | 0.306 | 0.29 | 0.35 | ol | 94 | 0.00403 | LV
34-AL1/6-ST1A 10.0 | 9.7 | 0.8342 | 0.36 | 0.17 | ol | 34 | 0.00403 | MV
48-AL1/8-ST1A 10.0 | 10.1 | 0.5939 | 0.35 | 0.21 | ol | 48 | 0.00403 | MV
70-AL1/11-ST1A 10.0 | 10.4 | 0.4132 | 0.339 | 0.29 | ol | 70 | 0.00403 | MV
94-AL1/15-ST1A 10.0 | 10.75 | 0.306 | 0.33 | 0.35 | ol | 94 | 0.00403 | MV
122-AL1/20-ST1A 10.0 | 11.1 | 0.2376 | 0.323 | 0.41 | ol | 122 | 0.00403 | MV
149-AL1/24-ST1A 10.0 | 11.25 | 0.194 | 0.315 | 0.47 | ol | 149 | 0.00403 | MV
34-AL1/6-ST1A 20.0 | 9.15 | 0.8342 | 0.382 | 0.17 | ol | 34 | 0.00403 | MV
48-AL1/8-ST1A 20.0 | 9.5 | 0.5939 | 0.372 | 0.21 | ol | 48 | 0.00403 | MV
70-AL1/11-ST1A 20.0 | 9.7 | 0.4132 | 0.36 | 0.29 | ol | 70 | 0.00403 | MV
94-AL1/15-ST1A 20.0 | 10 | 0.306 | 0.35 | 0.35 | ol | 94 | 0.00403 | MV
122-AL1/20-ST1A 20.0 | 10.3 | 0.2376 | 0.344 | 0.41 | ol | 122 | 0.00403 | MV
149-AL1/24-ST1A 20.0 | 10.5 | 0.194 | 0.337 | 0.47 | ol | 149 | 0.00403 | MV
184-AL1/30-ST1A 20.0 | 10.75 | 0.1571 | 0.33 | 0.535 | ol | 184 | 0.00403 | MV
243-AL1/39-ST1A 20.0 | 11 | 0.1188 | 0.32 | 0.645 | ol | 243 | 0.00403 | MV
48-AL1/8-ST1A 110.0 | 8 | 0.5939 | 0.46 | 0.21 | ol | 48 | 0.00403 | HV
70-AL1/11-ST1A 110.0 | 8.4 | 0.4132 | 0.45 | 0.29 | ol | 70 | 0.00403 | HV
94-AL1/15-ST1A 110.0 | 8.65 | 0.306 | 0.44 | 0.35 | ol | 94 | 0.00403 | HV
122-AL1/20-ST1A 110.0 | 8.5 | 0.2376 | 0.43 | 0.41 | ol | 122 | 0.00403 | HV
149-AL1/24-ST1A 110.0 | 8.75 | 0.194 | 0.41 | 0.47 | ol | 149 | 0.00403 | HV
184-AL1/30-ST1A 110.0 | 8.8 | 0.1571 | 0.4 | 0.535 | ol | 184 | 0.00403 | HV
243-AL1/39-ST1A 110.0 | 9 | 0.1188 | 0.39 | 0.645 | ol | 243 | 0.00403 | HV
305-AL1/39-ST1A 110.0 | 9.2 | 0.0949 | 0.38 | 0.74 | ol | 305 | 0.00403 | HV
490-AL1/64-ST1A 110.0 | 9.75 | 0.059 | 0.37 | 0.96 | ol | 490 | 0.00403 | HV
679-AL1/86-ST1A 110.0 | 9.95 | 0.042 | 0.36 | 1.15 | ol | 679 | 0.00403 | HV
490-AL1/64-ST1A 220.0 | 10 | 0.059 | 0.285 | 0.96 | ol | 490 | 0.00403 | HV
679-AL1/86-ST1A 220.0 | 11.7 | 0.042 | 0.275 | 1.15 | ol | 679 | 0.00403 | HV
490-AL1/64-ST1A 380.0 | 11 | 0.059 | 0.253 | 0.96 | ol | 490 | 0.00403 | HV
679-AL1/86-ST1A 380.0 | 14.6 | 0.042 | 0.25 | 1.15 | ol | 679 | 0.00403 | HV

## trafo_std_types
| i0_percent | pfe_kw | vkr_percent | sn_mva | vn_lv_kv | vn_hv_kv | vk_percent | shift_degree | vector_group | tap_side | tap_neutral | tap_min | tap_max | tap_step_degree | tap_step_percent | tap_phase_shifter
160 MVA 380/110 kV | 0.06 | 60 | 0.25 | 160 | 110 | 380 | 12.2 | 0 | Yy0 | hv | 0 | -9 | 9 | 0 | 1.5 | FALSE
100 MVA 220/110 kV | 0.06 | 55 | 0.26 | 100 | 110 | 220 | 12 | 0 | Yy0 | hv | 0 | -9 | 9 | 0 | 1.5 | FALSE
63 MVA 110/20 kV | 0.04 | 22 | 0.32 | 63 | 20 | 110 | 18 | 150 | YNd5 | hv | 0 | -9 | 9 | 0 | 1.5 | FALSE
40 MVA 110/20 kV | 0.05 | 18 | 0.34 | 40 | 20 | 110 | 16.2 | 150 | YNd5 | hv | 0 | -9 | 9 | 0 | 1.5 | FALSE
25 MVA 110/20 kV | 0.07 | 14 | 0.41 | 25 | 20 | 110 | 12 | 150 | YNd5 | hv | 0 | -9 | 9 | 0 | 1.5 | FALSE
63 MVA 110/10 kV | 0.04 | 22 | 0.32 | 63 | 10 | 110 | 18 | 150 | YNd5 | hv | 0 | -9 | 9 | 0 | 1.5 | FALSE
40 MVA 110/10 kV | 0.05 | 18 | 0.34 | 40 | 10 | 110 | 16.2 | 150 | YNd5 | hv | 0 | -9 | 9 | 0 | 1.5 | FALSE
25 MVA 110/10 kV | 0.07 | 14 | 0.41 | 25 | 10 | 110 | 12 | 150 | YNd5 | hv | 0 | -9 | 9 | 0 | 1.5 | FALSE
0.25 MVA 20/0.4 kV | 0.32 | 0.8 | 1.44 | 0.25 | 0.4 | 20 | 6 | 150 | Yzn5 | hv | 0 | -2 | 2 | 0 | 2.5 | FALSE
0.4 MVA 20/0.4 kV | 0.3375 | 1.35 | 1.425 | 0.4 | 0.4 | 20 | 6 | 150 | Dyn5 | hv | 0 | -2 | 2 | 0 | 2.5 | FALSE
0.63 MVA 20/0.4 kV | 0.2619 | 1.65 | 1.206 | 0.63 | 0.4 | 20 | 6 | 150 | Dyn5 | hv | 0 | -2 | 2 | 0 | 2.5 | FALSE
0.25 MVA 10/0.4 kV | 0.24 | 0.6 | 1.2 | 0.25 | 0.4 | 10 | 4 | 150 | Dyn5 | hv | 0 | -2 | 2 | 0 | 2.5 | FALSE
0.4 MVA 10/0.4 kV | 0.2375 | 0.95 | 1.325 | 0.4 | 0.4 | 10 | 4 | 150 | Dyn5 | hv | 0 | -2 | 2 | 0 | 2.5 | FALSE
0.63 MVA 10/0.4 kV | 0.1873 | 1.18 | 1.0794 | 0.63 | 0.4 | 10 | 4 | 150 | Dyn5 | hv | 0 | -2 | 2 | 0 | 2.5 | FALSE

## trafo3w_std_types
| sn_hv_mva | sn_mv_mva | sn_lv_mva | vn_hv_kv | vn_mv_kv | vn_lv_kv | vk_hv_percent | vk_mv_percent | vk_lv_percent | vkr_hv_percent | vkr_mv_percent | vkr_lv_percent | pfe_kw | i0_percent | shift_mv_degree | shift_lv_degree | vector_group | tap_side | tap_neutral | tap_min | tap_max | tap_step_percent
63/25/38 MVA 110/20/10 kV | 63 | 25 | 38 | 110 | 20 | 10 | 10.4 | 10.4 | 10.4 | 0.28 | 0.32 | 0.35 | 35 | 0.89 | 0 | 0 | YN0yn0yn0 | hv | 0 | -10 | 10 | 1.2
63/25/38 MVA 110/10/10 kV | 63 | 25 | 38 | 110 | 10 | 10 | 10.4 | 10.4 | 10.4 | 0.28 | 0.32 | 0.35 | 35 | 0.89 | 0 | 0 | YN0yn0yn0 | hv | 0 | -10 | 10 | 1.2

## fuse_std_types
| fuse_type | i_rated_a | t_avg | t_min | t_total | x_avg | x_min | x_total
HV 100A | HV 100A | 100 | 0 | [10.0, 3.64, 0.854, 0.281, 0.1, 0.0531, 0.022, 0.01] | [10.0, 4.267, 1.21, 0.403, 0.1, 0.058, 0.022, 0.01] | 0 | [300.0, 350.0, 450.0, 550.0, 700.0, 850.0, 1200.0, 1752.0] | [600.0, 700.0, 900.0, 1150.0, 1665.0, 2000.0, 3000.0, 4313.0]
HV 10A | HV 10A | 10 | 0 | [10.0, 1675.0, 0.344, 0.156, 0.1, 0.0417, 0.0171, 0.01] | [10.0, 1.3, 0.3, 0.155, 0.1, 0.0555, 0.023, 0.01] | 0 | [30.0, 32.0, 35.0, 37.0, 39.0, 50.0, 70.0, 88.0] | [60.0, 70.0, 80.0, 87.0, 94.0, 110.0, 150.0, 216.0]
HV 125A | HV 125A | 125 | 0 | [10.0, 1.82, 0.344, 0.1, 0.0467, 0.0269, 0.01] | [10.0, 2.478, 0.426, 0.1, 0.0427, 0.0211, 0.01] | 0 | [375.0, 500.0, 700.0, 925.0, 1200.0, 1500.0, 2341.0] | [750.0, 1000.0, 1500.0, 2200.0, 3000.0, 4000.0, 5765.0]
HV 160A | HV 160A | 160 | 0 | [10.0, 4.15, 1.03, 0.198, 0.1, 0.051, 0.0172, 0.01] | [10.0, 2.3, 0.734, 0.274, 0.1, 0.046, 0.0177, 0.01] | 0 | [480.0, 550.0, 700.0, 1000.0, 1260.0, 1600.0, 2500.0, 3227.0] | [960.0, 1300.0, 1700.0, 2200.0, 2996.0, 4000.0, 6000.0, 7946.0]
HV 16A | HV 16A | 16 | 0 | [10.0, 0.352, 0.164, 0.1, 0.0649, 0.0342, 0.01] | [10.0, 2.34, 0.722, 0.181, 0.1, 0.055, 0.0296, 0.01] | 0 | [48.0, 60.0, 65.0, 71.0, 80.0, 100.0, 162.0] | [96.0, 110.0, 125.0, 150.0, 168.0, 200.0, 250.0, 398.0]
HV 200A | HV 200A | 200 | 0 | [10.0, 4.267, 1.21, 0.403, 0.1, 0.058, 0.022, 0.01] | [10.0, 3.73, 1.654, 0.328, 0.1, 0.0531, 0.019, 0.01] | 0 | [600.0, 700.0, 900.0, 1150.0, 1665.0, 2000.0, 3000.0, 4313.0] | [1200.0, 1500.0, 1800.0, 2700.0, 3960.0, 5000.0, 7500.0, 10620.0]
HV 20A | HV 20A | 20 | 0 | [10.0, 1.3, 0.3, 0.155, 0.1, 0.0555, 0.023, 0.01] | [10.0, 1.3, 0.161, 0.1, 0.0611, 0.0399, 0.0141, 0.01] | 0 | [60.0, 70.0, 80.0, 87.0, 94.0, 110.0, 150.0, 216.0] | [120.0, 150.0, 200.0, 223.0, 260.0, 300.0, 450.0, 532.0]
HV 25A | HV 25A | 25 | 0 | [10.0, 2.512, 0.833, 0.299, 0.1, 0.0372, 0.0223, 0.01] | [10.0, 3.125, 0.597, 0.198, 0.1, 0.0378, 0.022, 0.01] | 0 | [75.0, 82.0, 90.0, 100.0, 124.0, 170.0, 200.0, 289.0] | [150.0, 170.0, 210.0, 250.0, 294.0, 400.0, 500.0, 711.0]
HV 31.5A | HV 31.5A | 31.5 | 0 | [10.0, 2.34, 0.722, 0.181, 0.1, 0.055, 0.0296, 0.01] | [10.0, 2.84, 0.368, 0.164, 0.1, 0.0621, 0.0378, 0.0195, 0.01] | 0 | [95.0, 110.0, 125.0, 150.0, 165.0, 200.0, 250.0, 390.0] | [189.0, 220.0, 300.0, 350.0, 393.0, 450.0, 530.0, 700.0, 960.0]
HV 40A | HV 40A | 40 | 0 | [10.0, 1.3, 0.161, 0.1, 0.0611, 0.0399, 0.0141, 0.01] | [10.0, 2.05, 0.369, 0.198, 0.1, 0.051, 0.0298, 0.01] | 0 | [120.0, 150.0, 200.0, 223.0, 260.0, 300.0, 450.0, 532.0] | [240.0, 300.0, 400.0, 450.0, 530.0, 650.0, 800.0, 1311.0]
HV 50A | HV 50A | 50 | 0 | [10.0, 3.215, 0.597, 0.198, 0.1, 0.0378, 0.022, 0.01] | [10.0, 3.64, 0.854, 0.281, 0.1, 0.0531, 0.022, 0.01] | 0 | [150.0, 170.0, 210.0, 250.0, 294.0, 400.0, 500.0, 711.0] | [300.0, 350.0, 450.0, 550.0, 700.0, 850.0, 1200.0, 1752.0]
HV 6.3A | HV 6.3A | 6.3 | 0 | [10.0, 1.39, 0.344, 0.168, 0.1, 0.056, 0.0263, 0.01] | [10.0, 1.711, 0.516, 0.198, 0.1, 0.0634, 0.0303, 0.01] | 0 | [19.0, 19.5, 20.4, 20.8, 22.0, 25.0, 32.0, 48.0] | [38.0, 40.0, 43.0, 48.0, 53.0, 60.0, 75.0, 118.0]
HV 63A | HV 63A | 63 | 0 | [10.0, 2.84, 0.368, 0.164, 0.1, 0.0621, 0.0378, 0.0195, 0.01] | [10.0, 1.82, 0.344, 0.1, 0.0467, 0.0269, 0.01] | 0 | [189.0, 220.0, 300.0, 350.0, 393.0, 450.0, 530.0, 700.0, 961.0] | [378.0, 500.0, 700.0, 934.0, 1200.0, 1500.0, 2366.0]
HV 80A | HV 80A | 80 | 0 | [10.0, 2.05, 0.369, 0.198, 0.1, 0.051, 0.0298, 0.01] | [10.0, 4.15, 1.03, 0.198, 0.1, 0.051, 0.0172, 0.01] | 0 | [240.0, 300.0, 400.0, 450.0, 530.0, 650.0, 800.0, 1311.0] | [480.0, 550.0, 700.0, 1000.0, 1260.0, 1600.0, 2500.0, 3227.0]
Siemens NH-1-100 | Siemens NH-1-100 | 100 | [5400.0, 2000.0, 400.0, 20.0, 1.0, 0.2, 0.012, 0.004] | 0 | 0 | [150.0, 190.0, 250.0, 430.0, 900.0, 1250.0, 2700.0, 3600.0] | 0 | 0
Siemens NH-1-125 | Siemens NH-1-125 | 125 | [4800.0, 120.0, 7.0, 0.1, 0.004] | 0 | 0 | [180.0, 400.0, 740.0, 2000.0, 4250.0] | 0 | 0
Siemens NH-1-16 | Siemens NH-1-16 | 16 | [4000.0, 400.0, 2.0, 0.1, 0.04, 0.01] | 0 | 0 | [26.0, 35.0, 75.0, 150.0, 200.0, 300.0] | 0 | 0
Siemens NH-1-160 | Siemens NH-1-160 | 160 | [4800.0, 120.0, 7.0, 0.1, 0.004] | 0 | 0 | [210.0, 500.0, 900.0, 2300.0, 5000.0] | 0 | 0
Siemens NH-1-25 | Siemens NH-1-25 | 25 | [4000.0, 1000.0, 10.0, 0.2, 0.02, 0.01] | 0 | 0 | [40.0, 50.0, 100.0, 210.0, 400.0, 500.0] | 0 | 0
Siemens NH-1-50 | Siemens NH-1-50 | 50 | [4000.0, 40.0, 4.0, 1.0, 0.02, 0.01] | 0 | 0 | [86.0, 200.0, 300.0, 400.0, 1000.0, 1280.0] | 0 | 0
Siemens NH-1-63 | Siemens NH-1-63 | 63 | [4000.0, 100.0, 10.0, 2.0, 0.04, 0.01] | 0 | 0 | [100.0, 200.0, 300.0, 400.0, 1000.0, 1500.0] | 0 | 0
Siemens NH-1-80 | Siemens NH-1-80 | 80 | [4800.0, 120.0, 7.0, 0.1, 0.01] | 0 | 0 | [150.58, 250.0, 450.0, 1150.0, 2470.0] | 0 | 0
Siemens NH-2-1000 | Siemens NH-2-1000 | 1000 | [4800.0, 120.0, 7.0, 0.1, 0.004] | 0 | 0 | [1900.0, 3500.0, 8400.0, 24000.0, 52000.0] | 0 | 0
Siemens NH-2-200 | Siemens NH-2-200 | 200 | [4800.0, 120.0, 7.0, 0.1, 0.004] | 0 | 0 | [280.0, 650.0, 1200.0, 3000.0, 7000.0] | 0 | 0
Siemens NH-2-224 | Siemens NH-2-224 | 224 | [4800.0, 120.0, 7.0, 0.2, 0.04, 0.004] | 0 | 0 | [400.0, 750.0, 1453.0, 3025.0, 4315.0, 7600.0] | 0 | 0
Siemens NH-2-250 | Siemens NH-2-250 | 250 | [4800.0, 120.0, 7.0, 0.1, 0.004] | 0 | 0 | [450.0, 800.0, 1650.0, 4000.0, 8500.0] | 0 | 0
Siemens NH-2-315 | Siemens NH-2-315 | 315 | [4800.0, 120.0, 7.0, 0.1, 0.004] | 0 | 0 | [550.0, 920.0, 1900.0, 5000.0, 11000.0] | 0 | 0
Siemens NH-2-355 | Siemens NH-2-355 | 355 | [4800.0, 120.0, 6.0, 0.1, 0.004] | 0 | 0 | [650.0, 1116.27, 2350.0, 5840.0, 12790.0] | 0 | 0
Siemens NH-2-400 | Siemens NH-2-400 | 400 | [4800.0, 120.0, 7.0, 0.1, 0.004] | 0 | 0 | [720.0, 1350.0, 2800.0, 6500.0, 15000.0] | 0 | 0
Siemens NH-2-425 | Siemens NH-2-425 | 425 | [4800.0, 120.0, 7.0, 0.1, 0.004] | 0 | 0 | [850.0, 1500.0, 3050.0, 7500.0, 16500.0] | 0 | 0
Siemens NH-2-630 | Siemens NH-2-630 | 630 | [4800.0, 120.0, 7.0, 0.1, 0.004] | 0 | 0 | [1200.0, 2000.0, 4800.0, 12000.0, 26000.0] | 0 | 0

## dtypes
| element | column | dtype
0 | bus | name | object
1 | bus | vn_kv | float64
2 | bus | type | object
3 | bus | zone | object
4 | bus | in_service | bool
5 | load | name | object
6 | load | bus | uint32
7 | load | p_mw | float64
8 | load | q_mvar | float64
9 | load | const_z_percent | float64
10 | load | const_i_percent | float64
11 | load | sn_mva | float64
12 | load | scaling | float64
13 | load | in_service | bool
14 | load | type | object
15 | ext_grid | name | object
16 | ext_grid | bus | uint32
17 | ext_grid | vm_pu | float64
18 | ext_grid | va_degree | float64
19 | ext_grid | slack_weight | float64
20 | ext_grid | in_service | bool
21 | line | name | object
22 | line | std_type | object
23 | line | from_bus | uint32
24 | line | to_bus | uint32
25 | line | length_km | float64
26 | line | r_ohm_per_km | float64
27 | line | x_ohm_per_km | float64
28 | line | c_nf_per_km | float64
29 | line | g_us_per_km | float64
30 | line | max_i_ka | float64
31 | line | df | float64
32 | line | parallel | uint32
33 | line | type | object
34 | line | in_service | bool
35 | trafo | name | object
36 | trafo | std_type | object
37 | trafo | hv_bus | uint32
38 | trafo | lv_bus | uint32
39 | trafo | sn_mva | float64
40 | trafo | vn_hv_kv | float64
41 | trafo | vn_lv_kv | float64
42 | trafo | vk_percent | float64
43 | trafo | vkr_percent | float64
44 | trafo | pfe_kw | float64
45 | trafo | i0_percent | float64
46 | trafo | shift_degree | float64
47 | trafo | tap_side | object
48 | trafo | tap_neutral | int32
49 | trafo | tap_min | int32
50 | trafo | tap_max | int32
51 | trafo | tap_step_percent | float64
52 | trafo | tap_step_degree | float64
53 | trafo | tap_pos | int32
54 | trafo | tap_phase_shifter | bool
55 | trafo | parallel | uint32
56 | trafo | df | float64
57 | trafo | in_service | bool
58 | line_geodata | coords | object
59 | bus_geodata | x | float64
60 | bus_geodata | y | float64
61 | bus_geodata | coords | object

## parameters
| version | format_version | converged | OPF_converged | name | f_hz | sn_mva
0 | 2.14.6 | 2.14.0 | FALSE | FALSE |  | 50 | 1