## bus
| name | vn_kv | type | zone | in_service
0 | bus_LV_3981-10_1_2_node_8 | 0.4 | n |  | TRUE
1 | bus_LV_3981-10_1_2_node_9 | 0.4 | n |  | TRUE
2 | bus_LV_3981-10_1_2_node_11 | 0.4 | n |  | TRUE
3 | bus_LV_3981-10_1_2_node_119 | 0.4 | n |  | TRUE
4 | bus_LV_3981-10_1_2_node_15 | 0.4 | n |  | TRUE
5 | bus_LV_3981-10_1_2_node_12 | 0.4 | n |  | TRUE
6 | bus_LV_3981-10_1_2_node_13 | 0.4 | n |  | TRUE
7 | bus_LV_3981-10_1_2_node_78 | 0.4 | n |  | TRUE
8 | bus_LV_3981-10_1_2_node_75 | 0.4 | n |  | TRUE
9 | bus_LV_3981-10_1_2_node_68 | 0.4 | n |  | TRUE
10 | bus_LV_3981-10_1_2_node_69 | 0.4 | n |  | TRUE
11 | bus_LV_3981-10_1_2_node_92 | 0.4 | n |  | TRUE
12 | bus_LV_3981-10_1_2_node_76 | 0.4 | n |  | TRUE
13 | bus_LV_3981-10_1_2_node_77 | 0.4 | n |  | TRUE
14 | bus_LV_3981-10_1_2_node_79 | 0.4 | n |  | TRUE
15 | bus_LV_3981-10_1_2_node_80 | 0.4 | n |  | TRUE
16 | bus_LV_3981-10_1_2_node_81 | 0.4 | n |  | TRUE
17 | bus_LV_3981-10_1_2_node_82 | 0.4 | n |  | TRUE
18 | bus_LV_3981-10_1_2_node_83 | 0.4 | n |  | TRUE
19 | bus_LV_3981-10_1_2_node_84 | 0.4 | n |  | TRUE
20 | bus_LV_3981-10_1_2_node_85 | 0.4 | n |  | TRUE
21 | bus_LV_3981-10_1_2_node_86 | 0.4 | n |  | TRUE
22 | bus_LV_3981-10_1_2_node_87 | 0.4 | n |  | TRUE
23 | bus_LV_3981-10_1_2_node_93 | 0.4 | n |  | TRUE
24 | bus_LV_3981-10_1_2_node_91 | 0.4 | n |  | TRUE
25 | bus_LV_3981-10_1_2_node_88 | 0.4 | n |  | TRUE
26 | bus_LV_3981-10_1_2_node_89 | 0.4 | n |  | TRUE
27 | bus_LV_3981-10_1_2_node_90 | 0.4 | n |  | TRUE
28 | bus_LV_3981-10_1_2_node_94 | 0.4 | n |  | TRUE
29 | bus_LV_3981-10_1_2_node_95 | 0.4 | n |  | TRUE
30 | bus_LV_3981-10_1_2_node_96 | 0.4 | n |  | TRUE
31 | bus_LV_3981-10_1_2_node_97 | 0.4 | n |  | TRUE
32 | bus_LV_3981-10_1_2_node_98 | 0.4 | n |  | TRUE
33 | bus_LV_3981-10_1_2_node_99 | 0.4 | n |  | TRUE
34 | bus_LV_3981-10_1_2_node_100 | 0.4 | n |  | TRUE
35 | bus_LV_3981-10_1_2_node_101 | 0.4 | n |  | TRUE
36 | bus_LV_3981-10_1_2_node_102 | 0.4 | n |  | TRUE
37 | bus_LV_3981-10_1_2_node_103 | 0.4 | n |  | TRUE
38 | bus_LV_3981-10_1_2_node_104 | 0.4 | n |  | TRUE
39 | bus_LV_3981-10_1_2_node_107 | 0.4 | n |  | TRUE
40 | bus_LV_3981-10_1_2_node_105 | 0.4 | n |  | TRUE
41 | bus_LV_3981-10_1_2_node_106 | 0.4 | n |  | TRUE
42 | bus_LV_3981-10_1_2_node_108 | 0.4 | n |  | TRUE
43 | bus_LV_3981-10_1_2_node_109 | 0.4 | n |  | TRUE
44 | bus_LV_3981-10_1_2_node_110 | 0.4 | n |  | TRUE
45 | bus_LV_3981-10_1_2_node_111 | 0.4 | n |  | TRUE
46 | bus_LV_3981-10_1_2_node_112 | 0.4 | n |  | TRUE
47 | bus_LV_3981-10_1_2_node_113 | 0.4 | n |  | TRUE
48 | bus_LV_3981-10_1_2_node_114 | 0.4 | n |  | TRUE
49 | bus_MV_179_0_node_0 | 20 | n |  | TRUE

## load
| name | bus | p_mw | q_mvar | const_z_percent | const_i_percent | sn_mva | scaling | in_service | type
0 | LV_3981-10_1_2_load_11 | 2 | 0.00057246 | 0.00014347 | 0 | 0 |  | 1 | TRUE | wye
1 | LV_3981-10_1_2_load_119 | 3 | 0.0029556 | 0.00074075 | 0 | 0 |  | 1 | TRUE | wye
2 | LV_3981-10_1_2_load_12 | 5 | 0.0006111 | 0.00015316 | 0 | 0 |  | 1 | TRUE | wye
3 | LV_3981-10_1_2_load_13 | 6 | 0.00060934 | 0.00015271 | 0 | 0 |  | 1 | TRUE | wye
4 | LV_3981-10_1_2_load_78 | 7 | 0.0013331 | 0.0003341 | 0 | 0 |  | 1 | TRUE | wye
5 | LV_3981-10_1_2_load_75 | 8 | 0.0019534 | 0.00048958 | 0 | 0 |  | 1 | TRUE | wye
6 | LV_3981-10_1_2_load_68 | 9 | 0.0036792 | 0.00092209 | 0 | 0 |  | 1 | TRUE | wye
7 | LV_3981-10_1_2_load_69 | 10 | 0.0063183 | 0.0015835 | 0 | 0 |  | 1 | TRUE | wye
8 | LV_3981-10_1_2_load_92 | 11 | 0.002342 | 0.00058696 | 0 | 0 |  | 1 | TRUE | wye
9 | LV_3981-10_1_2_load_76 | 12 | 0.0033522 | 0.00084015 | 0 | 0 |  | 1 | TRUE | wye
10 | LV_3981-10_1_2_load_77 | 13 | 0.0053469 | 0.0013401 | 0 | 0 |  | 1 | TRUE | wye
11 | LV_3981-10_1_2_load_79 | 14 | 0.0030552 | 0.00076571 | 0 | 0 |  | 1 | TRUE | wye
12 | LV_3981-10_1_2_load_80 | 15 | 0.0029268 | 0.00073354 | 0 | 0 |  | 1 | TRUE | wye
13 | LV_3981-10_1_2_load_81 | 16 | 0.0043079 | 0.0010797 | 0 | 0 |  | 1 | TRUE | wye
14 | LV_3981-10_1_2_load_82 | 17 | 0.0022676 | 0.00056831 | 0 | 0 |  | 1 | TRUE | wye
15 | LV_3981-10_1_2_load_83 | 18 | 0.0011619 | 0.0002912 | 0 | 0 |  | 1 | TRUE | wye
16 | LV_3981-10_1_2_load_84 | 19 | 0.0059493 | 0.001491 | 0 | 0 |  | 1 | TRUE | wye
17 | LV_3981-10_1_2_load_85 | 20 | 0.0016728 | 0.00041925 | 0 | 0 |  | 1 | TRUE | wye
18 | LV_3981-10_1_2_load_86 | 21 | 0.0098754 | 0.002475 | 0 | 0 |  | 1 | TRUE | wye
19 | LV_3981-10_1_2_load_93 | 23 | 0.0036751 | 0.00092107 | 0 | 0 |  | 1 | TRUE | wye
20 | LV_3981-10_1_2_load_91 | 24 | 0.0033659 | 0.00084357 | 0 | 0 |  | 1 | TRUE | wye
21 | LV_3981-10_1_2_load_88 | 25 | 0.0010527 | 0.00026383 | 0 | 0 |  | 1 | TRUE | wye
22 | LV_3981-10_1_2_load_89 | 26 | 0.00161 | 0.0004035 | 0 | 0 |  | 1 | TRUE | wye
23 | LV_3981-10_1_2_load_90 | 27 | 0.00090292 | 0.00022629 | 0 | 0 |  | 1 | TRUE | wye
24 | LV_3981-10_1_2_load_94 | 28 | 0.001961 | 0.00049148 | 0 | 0 |  | 1 | TRUE | wye
25 | LV_3981-10_1_2_load_95 | 29 | 0.0015025 | 0.00037656 | 0 | 0 |  | 1 | TRUE | wye
26 | LV_3981-10_1_2_load_96 | 30 | 0.0071911 | 0.0018023 | 0 | 0 |  | 1 | TRUE | wye
27 | LV_3981-10_1_2_load_97 | 31 | 0.0018024 | 0.00045173 | 0 | 0 |  | 1 | TRUE | wye
28 | LV_3981-10_1_2_load_98 | 32 | 0.0014512 | 0.0003637 | 0 | 0 |  | 1 | TRUE | wye
29 | LV_3981-10_1_2_load_99 | 33 | 0.0020859 | 0.00052276 | 0 | 0 |  | 1 | TRUE | wye
30 | LV_3981-10_1_2_load_100 | 34 | 0.001489 | 0.00037318 | 0 | 0 |  | 1 | TRUE | wye
31 | LV_3981-10_1_2_load_101 | 35 | 0.0016667 | 0.00041773 | 0 | 0 |  | 1 | TRUE | wye
32 | LV_3981-10_1_2_load_102 | 36 | 0.00085104 | 0.00021329 | 0 | 0 |  | 1 | TRUE | wye
33 | LV_3981-10_1_2_load_103 | 37 | 0.00078053 | 0.00019562 | 0 | 0 |  | 1 | TRUE | wye
34 | LV_3981-10_1_2_load_104 | 38 | 0.0011606 | 0.00029087 | 0 | 0 |  | 1 | TRUE | wye
35 | LV_3981-10_1_2_load_107 | 39 | 0.0010221 | 0.00025616 | 0 | 0 |  | 1 | TRUE | wye
36 | LV_3981-10_1_2_load_105 | 40 | 0.0056837 | 0.0014245 | 0 | 0 |  | 1 | TRUE | wye
37 | LV_3981-10_1_2_load_106 | 41 | 0.0018816 | 0.00047157 | 0 | 0 |  | 1 | TRUE | wye
38 | LV_3981-10_1_2_load_108 | 42 | 0.0033569 | 0.00084132 | 0 | 0 |  | 1 | TRUE | wye
39 | LV_3981-10_1_2_load_109 | 43 | 0.0014198 | 0.00035583 | 0 | 0 |  | 1 | TRUE | wye
40 | LV_3981-10_1_2_load_110 | 44 | 0.0014052 | 0.00035218 | 0 | 0 |  | 1 | TRUE | wye
41 | LV_3981-10_1_2_load_111 | 45 | 0.00093482 | 0.00023429 | 0 | 0 |  | 1 | TRUE | wye
42 | LV_3981-10_1_2_load_112 | 46 | 0.001785 | 0.00044737 | 0 | 0 |  | 1 | TRUE | wye
43 | LV_3981-10_1_2_load_113 | 47 | 0.001581 | 0.00039624 | 0 | 0 |  | 1 | TRUE | wye
44 | LV_3981-10_1_2_load_114 | 48 | 0.0020353 | 0.0005101 | 0 | 0 |  | 1 | TRUE | wye

## ext_grid
| name | bus | vm_pu | va_degree | slack_weight | in_service
0 |  | 28 | 1 | 0 | 1 | TRUE

## line
| name | std_type | from_bus | to_bus | length_km | r_ohm_per_km | x_ohm_per_km | c_nf_per_km | g_us_per_km | max_i_ka | df | parallel | type | in_service
0 | LV_3981-10_1_2_line_0 | NAYY 4x150 SE | 0 | 1 | 0.67461 | 0.208 | 0.08 | 261 | 0 | 0.27 | 1 | 1 | cs | TRUE
1 | LV_3981-10_1_2_line_1 | NAYY 4x150 SE | 0 | 2 | 0.39239 | 0.208 | 0.08 | 261 | 0 | 0.27 | 1 | 1 | cs | TRUE
2 | LV_3981-10_1_2_line_2 | NAYY 4x150 SE | 1 | 3 | 0.15257 | 0.208 | 0.08 | 261 | 0 | 0.27 | 1 | 1 | cs | TRUE
3 | LV_3981-10_1_2_line_3 | NAYY 4x150 SE | 1 | 4 | 0.27058 | 0.208 | 0.08 | 261 | 0 | 0.27 | 1 | 1 | cs | TRUE
4 | LV_3981-10_1_2_line_4 | NAYY 4x150 SE | 2 | 5 | 0.097851 | 0.208 | 0.08 | 261 | 0 | 0.27 | 1 | 1 | cs | TRUE
5 | LV_3981-10_1_2_line_5 | NAYY 4x150 SE | 4 | 7 | 0.059948 | 0.208 | 0.08 | 261 | 0 | 0.27 | 1 | 1 | cs | TRUE
6 | LV_3981-10_1_2_line_6 | NAYY 4x150 SE | 4 | 8 | 0.010747 | 0.208 | 0.08 | 261 | 0 | 0.27 | 1 | 1 | cs | TRUE
7 | LV_3981-10_1_2_line_7 | NAYY 4x150 SE | 5 | 6 | 0.03582 | 0.208 | 0.08 | 261 | 0 | 0.27 | 1 | 1 | cs | TRUE
8 | LV_3981-10_1_2_line_8 | NAYY 4x150 SE | 8 | 12 | 0.0074961 | 0.208 | 0.08 | 261 | 0 | 0.27 | 1 | 1 | cs | TRUE
9 | LV_3981-10_1_2_line_9 | NAYY 4x150 SE | 9 | 10 | 0.016563 | 0.208 | 0.08 | 261 | 0 | 0.27 | 1 | 1 | cs | TRUE
10 | LV_3981-10_1_2_line_10 | NAYY 4x150 SE | 10 | 11 | 0.044824 | 0.208 | 0.08 | 261 | 0 | 0.27 | 1 | 1 | cs | TRUE
11 | LV_3981-10_1_2_line_11 | NAYY 4x150 SE | 11 | 27 | 0.036564 | 0.208 | 0.08 | 261 | 0 | 0.27 | 1 | 1 | cs | TRUE
12 | LV_3981-10_1_2_line_12 | NAYY 4x150 SE | 12 | 13 | 0.03417 | 0.208 | 0.08 | 261 | 0 | 0.27 | 1 | 1 | cs | TRUE
13 | LV_3981-10_1_2_line_13 | NAYY 4x150 SE | 13 | 14 | 0.015819 | 0.208 | 0.08 | 261 | 0 | 0.27 | 1 | 1 | cs | TRUE
14 | LV_3981-10_1_2_line_14 | NAYY 4x150 SE | 14 | 15 | 0.0051251 | 0.208 | 0.08 | 261 | 0 | 0.27 | 1 | 1 | cs | TRUE
15 | LV_3981-10_1_2_line_15 | NAYY 4x150 SE | 15 | 16 | 0.0032776 | 0.208 | 0.08 | 261 | 0 | 0.27 | 1 | 1 | cs | TRUE
16 | LV_3981-10_1_2_line_16 | NAYY 4x150 SE | 16 | 17 | 0.024231 | 0.208 | 0.08 | 261 | 0 | 0.27 | 1 | 1 | cs | TRUE
17 | LV_3981-10_1_2_line_17 | NAYY 4x150 SE | 17 | 18 | 0.0034079 | 0.208 | 0.08 | 261 | 0 | 0.27 | 1 | 1 | cs | TRUE
18 | LV_3981-10_1_2_line_18 | NAYY 4x150 SE | 18 | 19 | 0.010282 | 0.208 | 0.08 | 261 | 0 | 0.27 | 1 | 1 | cs | TRUE
19 | LV_3981-10_1_2_line_19 | NAYY 4x150 SE | 19 | 20 | 0.0064678 | 0.208 | 0.08 | 261 | 0 | 0.27 | 1 | 1 | cs | TRUE
20 | LV_3981-10_1_2_line_20 | NAYY 4x150 SE | 20 | 21 | 0.010232 | 0.208 | 0.08 | 261 | 0 | 0.27 | 1 | 1 | cs | TRUE
21 | LV_3981-10_1_2_line_21 | NAYY 4x150 SE | 21 | 22 | 0.019657 | 0.208 | 0.08 | 261 | 0 | 0.27 | 1 | 1 | cs | TRUE
22 | LV_3981-10_1_2_line_22 | NAYY 4x150 SE | 22 | 23 | 0.0031019 | 0.208 | 0.08 | 261 | 0 | 0.27 | 1 | 1 | cs | TRUE
23 | LV_3981-10_1_2_line_23 | NAYY 4x150 SE | 22 | 24 | 0.013237 | 0.208 | 0.08 | 261 | 0 | 0.27 | 1 | 1 | cs | TRUE
24 | LV_3981-10_1_2_line_24 | NAYY 4x150 SE | 23 | 28 | 0.02689 | 0.208 | 0.08 | 261 | 0 | 0.27 | 1 | 1 | cs | TRUE
25 | LV_3981-10_1_2_line_25 | NAYY 4x150 SE | 24 | 26 | 0.0049794 | 0.208 | 0.08 | 261 | 0 | 0.27 | 1 | 1 | cs | TRUE
26 | LV_3981-10_1_2_line_26 | NAYY 4x150 SE | 25 | 26 | 0.0043906 | 0.208 | 0.08 | 261 | 0 | 0.27 | 1 | 1 | cs | TRUE
27 | LV_3981-10_1_2_line_27 | NAYY 4x150 SE | 25 | 27 | 0.0082754 | 0.208 | 0.08 | 261 | 0 | 0.27 | 1 | 1 | cs | TRUE
28 | LV_3981-10_1_2_line_28 | NAYY 4x150 SE | 28 | 29 | 0.017976 | 0.208 | 0.08 | 261 | 0 | 0.27 | 1 | 1 | cs | TRUE
29 | LV_3981-10_1_2_line_29 | NAYY 4x150 SE | 29 | 30 | 0.0011738 | 0.208 | 0.08 | 261 | 0 | 0.27 | 1 | 1 | cs | TRUE
30 | LV_3981-10_1_2_line_30 | NAYY 4x150 SE | 30 | 31 | 0.011202 | 0.208 | 0.08 | 261 | 0 | 0.27 | 1 | 1 | cs | TRUE
31 | LV_3981-10_1_2_line_31 | NAYY 4x150 SE | 31 | 32 | 0.014504 | 0.208 | 0.08 | 261 | 0 | 0.27 | 1 | 1 | cs | TRUE
32 | LV_3981-10_1_2_line_32 | NAYY 4x150 SE | 32 | 33 | 0.0016632 | 0.208 | 0.08 | 261 | 0 | 0.27 | 1 | 1 | cs | TRUE
33 | LV_3981-10_1_2_line_33 | NAYY 4x150 SE | 33 | 34 | 0.015096 | 0.208 | 0.08 | 261 | 0 | 0.27 | 1 | 1 | cs | TRUE
34 | LV_3981-10_1_2_line_34 | NAYY 4x150 SE | 34 | 35 | 0.0014629 | 0.208 | 0.08 | 261 | 0 | 0.27 | 1 | 1 | cs | TRUE
35 | LV_3981-10_1_2_line_35 | NAYY 4x150 SE | 35 | 36 | 0.0053124 | 0.208 | 0.08 | 261 | 0 | 0.27 | 1 | 1 | cs | TRUE
36 | LV_3981-10_1_2_line_36 | NAYY 4x150 SE | 36 | 37 | 0.02058 | 0.208 | 0.08 | 261 | 0 | 0.27 | 1 | 1 | cs | TRUE
37 | LV_3981-10_1_2_line_37 | NAYY 4x150 SE | 37 | 38 | 0.00061745 | 0.208 | 0.08 | 261 | 0 | 0.27 | 1 | 1 | cs | TRUE
38 | LV_3981-10_1_2_line_38 | NAYY 4x150 SE | 38 | 39 | 0.014908 | 0.208 | 0.08 | 261 | 0 | 0.27 | 1 | 1 | cs | TRUE
39 | LV_3981-10_1_2_line_39 | NAYY 4x150 SE | 39 | 40 | 0.012567 | 0.208 | 0.08 | 261 | 0 | 0.27 | 1 | 1 | cs | TRUE
40 | LV_3981-10_1_2_line_40 | NAYY 4x150 SE | 40 | 41 | 0.023822 | 0.208 | 0.08 | 261 | 0 | 0.27 | 1 | 1 | cs | TRUE
41 | LV_3981-10_1_2_line_41 | NAYY 4x150 SE | 41 | 42 | 0.013797 | 0.208 | 0.08 | 261 | 0 | 0.27 | 1 | 1 | cs | TRUE
42 | LV_3981-10_1_2_line_42 | NAYY 4x150 SE | 42 | 43 | 0.0070524 | 0.208 | 0.08 | 261 | 0 | 0.27 | 1 | 1 | cs | TRUE
43 | LV_3981-10_1_2_line_43 | NAYY 4x150 SE | 43 | 44 | 0.015895 | 0.208 | 0.08 | 261 | 0 | 0.27 | 1 | 1 | cs | TRUE
44 | LV_3981-10_1_2_line_44 | NAYY 4x150 SE | 44 | 45 | 0.026387 | 0.208 | 0.08 | 261 | 0 | 0.27 | 1 | 1 | cs | TRUE
45 | LV_3981-10_1_2_line_45 | NAYY 4x150 SE | 45 | 46 | 0.033269 | 0.208 | 0.08 | 261 | 0 | 0.27 | 1 | 1 | cs | TRUE
46 | LV_3981-10_1_2_line_46 | NAYY 4x150 SE | 46 | 47 | 0.013806 | 0.208 | 0.08 | 261 | 0 | 0.27 | 1 | 1 | cs | TRUE
47 | LV_3981-10_1_2_line_47 | NAYY 4x150 SE | 47 | 48 | 0.019397 | 0.208 | 0.08 | 261 | 0 | 0.27 | 1 | 1 | cs | TRUE

## trafo
| name | std_type | hv_bus | lv_bus | sn_mva | vn_hv_kv | vn_lv_kv | vk_percent | vkr_percent | pfe_kw | i0_percent | shift_degree | tap_side | tap_neutral | tap_min | tap_max | tap_step_percent | tap_step_degree | tap_pos | tap_phase_shifter | parallel | df | in_service
0 | LV_3981-10_1_2_trafo_94 | 0.25 MVA 20/0.4 kV | 49 | 28 | 0.25 | 20 | 0.4 | 6 | 1.44 | 0.8 | 0.32 | 150 | hv | 0 | -2 | 2 | 2.5 | 0 | 0 | FALSE | 1 | 1 | TRUE

## line_geodata
| x0 | y0 | x1 | y1 | x2 | y2 | x3 | y3 | x4 | y4 | x5 | y5 | x6 | y6 | x7 | y7 | x8 | y8 | x9 | y9 | x10 | y10 | x11 | y11 | x12 | y12 | x13 | y13 | x14 | y14 | x15 | y15 | x16 | y16 | x17 | y17 | x18 | y18 | x19 | y19 | x20 | y20 | x21 | y21 | x22 | y22 | x23 | y23 | x24 | y24 | x25 | y25 | x26 | y26 | x27 | y27 | x28 | y28 | x29 | y29 | x30 | y30 | x31 | y31 | x32 | y32 | x33 | y33 | x34 | y34 | x35 | y35 | x36 | y36 | x37 | y37 | x38 | y38 | x39 | y39 | x40 | y40 | x41 | y41 | x42 | y42 | x43 | y43 | x44 | y44 | x45 | y45 | x46 | y46 | x47 | y47 | x48 | y48 | x49 | y49 | x50 | y50 | x51 | y51
0 | 2723687.1057 | 1179611.9267 | 2723638.7305 | 1179581.6629 | 2723643.994 | 1179575.8228 | 2723679.7709 | 1179540.7686 | 2723682.9729 | 1179535.2084 | 2723682.5794 | 1179526.5052 | 2723681.0446 | 1179519.4128 | 2723675.9283 | 1179513.3029 | 2723588.7647 | 1179442.4884 | 2723601.7316 | 1179432.1927 | 2723608.9777 | 1179425.8263 | 2723613.134 | 1179420.3191 | 2723615.7315 | 1179415.169 | 2723617.7391 | 1179408.9837 | 2723618.765 | 1179402.9672 | 2723618.9832 | 1179397.9458 | 2723618.4183 | 1179393.0974 | 2723617.3249 | 1179389.0497 | 2723615.0113 | 1179383.3979 | 2723611.7223 | 1179377.2368 | 2723608.1898 | 1179372.1381 | 2723601.3799 | 1179365.1372 | 2723575.4935 | 1179341.5312 | 2723573.6324 | 1179339.1356 | 2723573.2558 | 1179335.9033 | 2723573.8151 | 1179331.7562 | 2723575.625 | 1179328.1131 | 2723578.2979 | 1179325.6109 | 2723582.1362 | 1179324.0333 | 2723585.6135 | 1179323.6602 | 2723589.4567 | 1179324.073 | 2723602.3683 | 1179327.5861 | 2723610.158 | 1179328.9587 | 2723619.3307 | 1179329.9707 | 2723626.8222 | 1179330.2365 | 2723692.7111 | 1179331.0845 | 2723699.35 | 1179330.8213 | 2723703.0545 | 1179330.175 | 2723705.3564 | 1179329.3552 | 2723707.6646 | 1179328.2354 | 2723714.8542 | 1179339.4251 | 2723719.7155 | 1179344.5624 | 2723725.0335 | 1179349.0531 | 2723727.8601 | 1179347.6215 | 2723730.7871 | 1179346.8813 | 2723733.7794 | 1179346.6763 | 2723747.7428 | 1179348.8437 | 2723761.1503 | 1179350.9108 | 2723775.4241 | 1179356.9208 | 2723787.3941 | 1179365.6852 | 2723802.5933 | 1179381.6438 | 2723815.9123 | 1179398.72
1 | 2723687.1057 | 1179611.9267 | 2723735.436 | 1179636.1967 | 2723753.8554 | 1179644.5828 | 2723766.5389 | 1179649.1145 | 2723779.7233 | 1179653.8122 | 2723786.2096 | 1179656.4814 | 2723791.7008 | 1179659.9639 | 2723799.3471 | 1179666.0372 | 2723809.6159 | 1179675.367 | 2723824.1549 | 1179689.2105 | 2723875.5252 | 1179748.6143 | 2723883.9346 | 1179755.8376 | 2723890.1914 | 1179759.614 | 2723896.6483 | 1179762.216 | 2723902.482 | 1179763.9155 | 2723933.9791 | 1179766.5905 | 2723943.5292 | 1179768.5337 | 2723949.8249 | 1179770.4319 | 2723967.5748 | 1179779.75 | 2723972.3915 | 1179780.7391 | 2723979.7502 | 1179780.7468 | 2724006.1478 | 1179779.4806 | 2724016.2076 | 1179777.098 | 2724022.3584 | 1179775.3934
2 | 2723815.9123 | 1179398.72 | 2723821.3997 | 1179409.4299 | 2723827.5929 | 1179414.8283 | 2723840.9017 | 1179416.8601 | 2723856.3018 | 1179425.3064 | 2723878.1258 | 1179445.7275 | 2723893.8122 | 1179467.3004 | 2723897.0475 | 1179478.9979 | 2723915.6322 | 1179506.0124
3 | 2723815.9123 | 1179398.72 | 2723802.5933 | 1179381.6438 | 2723787.3941 | 1179365.6852 | 2723775.4241 | 1179356.9208 | 2723761.1503 | 1179350.9108 | 2723777.2692 | 1179366.0098 | 2723784.623 | 1179377.3809 | 2723787.4802 | 1179375.205 | 2723821.0401 | 1179342.8745 | 2723847.2348 | 1179318.2309 | 2723854.166 | 1179311.9585 | 2723881.1378 | 1179336.2441 | 2723888.7075 | 1179341.9713 | 2723901.8385 | 1179348.9142 | 2723906.1275 | 1179351.0488
4 | 2724022.3584 | 1179775.3934 | 2724035.5834 | 1179771.7282 | 2724040.604 | 1179770.9871 | 2724046.1174 | 1179771.546 | 2724050.1699 | 1179773.2755 | 2724054.8267 | 1179777.1858 | 2724065.07 | 1179788.0944 | 2724071.2335 | 1179792.6808 | 2724078.4232 | 1179797.5331 | 2724080.4564 | 1179799.7212 | 2724093.5522 | 1179825.2772 | 2724093.5522 | 1179825.2772
5 | 2723906.1275 | 1179351.0488 | 2723910.3738 | 1179343.7869 | 2723914.9314 | 1179341.4349 | 2723919.5144 | 1179342.6527 | 2723931.9856 | 1179349.3486 | 2723940.4604 | 1179350.847 | 2723949.7875 | 1179351.0399 | 2723959.3581 | 1179350.7696
6 | 2723906.1275 | 1179351.0488 | 2723915.6837 | 1179355.9659
7 | 2724093.5522 | 1179825.2772 | 2724096.6901 | 1179829.1005 | 2724103.8457 | 1179833.7519 | 2724122.0463 | 1179843.4245 | 2724123.7167 | 1179843.8669
8 | 2723915.6837 | 1179355.9659 | 2723922.3492 | 1179359.3957
9 | 2724109.6776 | 1179474.291 | 2724121.9599 | 1179474.9568 | 2724125.964 | 1179476.4189
10 | 2724078.8573 | 1179441.7441 | 2724109.6776 | 1179474.291
11 | 2724078.8573 | 1179441.7441 | 2724064.2696 | 1179442.4952 | 2724047.6895 | 1179442.708 | 2724045.0983 | 1179441.9983 | 2724043.6318 | 1179439.7441 | 2724043.6318 | 1179439.7441
12 | 2723922.3492 | 1179359.3957 | 2723936.0265 | 1179366.4333 | 2723947.3819 | 1179371.6495 | 2723953.2786 | 1179373.8461
13 | 2723953.2786 | 1179373.8461 | 2723963.8159 | 1179377.7713 | 2723968.2004 | 1179379.0753
14 | 2723973.1128 | 1179380.5363 | 2723968.2004 | 1179379.0753
15 | 2723973.1128 | 1179380.5363 | 2723976.2545 | 1179381.4706
16 | 2723976.2545 | 1179381.4706 | 2723980.0093 | 1179382.5873 | 2723988.5607 | 1179385.9221 | 2723998.6609 | 1179390.6105
17 | 2723998.6609 | 1179390.6105 | 2724001.752 | 1179392.0454
18 | 2724001.752 | 1179392.0454 | 2724011.0787 | 1179396.3747
19 | 2724016.9452 | 1179399.0979 | 2724011.0787 | 1179396.3747
20 | 2724016.9452 | 1179399.0979 | 2724022.9335 | 1179401.8776 | 2724026.3452 | 1179403.1176
21 | 2724045.1185 | 1179408.8971 | 2724033.2492 | 1179405.627 | 2724026.3452 | 1179403.1176
22 | 2724045.1185 | 1179408.8971 | 2724048.2191 | 1179408.8063
23 | 2724045.1185 | 1179408.8971 | 2724044.4813 | 1179422.1191
24 | 2724048.2191 | 1179408.8063 | 2724062.0255 | 1179408.402 | 2724075.0389 | 1179407.105
25 | 2724044.2415 | 1179427.0927 | 2724044.4813 | 1179422.1191
26 | 2724044.0302 | 1179431.4783 | 2724044.2415 | 1179427.0927
27 | 2724044.0302 | 1179431.4783 | 2724043.6318 | 1179439.7441
28 | 2724075.0389 | 1179407.105 | 2724092.9266 | 1179405.3221
29 | 2724094.0946 | 1179405.2057 | 2724092.9266 | 1179405.3221
30 | 2724094.0946 | 1179405.2057 | 2724105.2415 | 1179404.0947
31 | 2724105.2415 | 1179404.0947 | 2724108.1187 | 1179403.8079 | 2724119.6808 | 1179402.7297
32 | 2724119.6808 | 1179402.7297 | 2724121.3369 | 1179402.5753
33 | 2724121.3369 | 1179402.5753 | 2724121.3881 | 1179402.5705 | 2724136.4258 | 1179403.0377 | 2724136.4258 | 1179403.0377
34 | 2724137.8746 | 1179403.2409 | 2724136.4258 | 1179403.0377
35 | 2724137.8746 | 1179403.2409 | 2724143.1354 | 1179403.9789
36 | 2724143.1354 | 1179403.9789 | 2724145.5393 | 1179404.3161 | 2724157.0881 | 1179406.8237 | 2724163.2551 | 1179408.2715
37 | 2724163.2551 | 1179408.2715 | 2724163.8562 | 1179408.4126
38 | 2724178.3691 | 1179411.8198 | 2724163.8562 | 1179408.4126
39 | 2724190.6035 | 1179414.6921 | 2724178.3691 | 1179411.8198
40 | 2724190.6035 | 1179414.6921 | 2724213.7952 | 1179420.1368
41 | 2724227.2273 | 1179423.2903 | 2724213.7952 | 1179420.1368
42 | 2724227.2273 | 1179423.2903 | 2724234.0931 | 1179424.9021
43 | 2724249.5677 | 1179428.5351 | 2724234.0931 | 1179424.9021
44 | 2724249.5677 | 1179428.5351 | 2724249.7109 | 1179428.5687 | 2724275.2672 | 1179434.519
45 | 2724275.2672 | 1179434.519 | 2724307.6692 | 1179442.0631
46 | 2724307.6692 | 1179442.0631 | 2724321.1157 | 1179445.1938
47 | 2724321.1157 | 1179445.1938 | 2724340.0074 | 1179449.5924

## bus_geodata
| x | y | coords
0 | 2723687.1057 | 1179611.9267
1 | 2723815.9123 | 1179398.72
2 | 2724022.3584 | 1179775.3934
3 | 2723915.6322 | 1179506.0124
4 | 2723906.1275 | 1179351.0488
5 | 2724093.5522 | 1179825.2772
6 | 2724123.7167 | 1179843.8669
7 | 2723959.3581 | 1179350.7696
8 | 2723915.6837 | 1179355.9659
9 | 2724125.964 | 1179476.4189
10 | 2724109.6776 | 1179474.291
11 | 2724078.8573 | 1179441.7442
12 | 2723922.3492 | 1179359.3956
13 | 2723953.2786 | 1179373.8461
14 | 2723968.2004 | 1179379.0753
15 | 2723973.1128 | 1179380.5363
16 | 2723976.2545 | 1179381.4706
17 | 2723998.6609 | 1179390.6105
18 | 2724001.752 | 1179392.0454
19 | 2724011.0787 | 1179396.3747
20 | 2724016.9452 | 1179399.0979
21 | 2724026.3452 | 1179403.1176
22 | 2724045.1185 | 1179408.8971
23 | 2724048.2191 | 1179408.8063
24 | 2724044.4813 | 1179422.1191
25 | 2724044.0302 | 1179431.4783
26 | 2724044.2415 | 1179427.0927
27 | 2724043.6318 | 1179439.7441
28 | 2724075.0389 | 1179407.105
29 | 2724092.9266 | 1179405.3221
30 | 2724094.0946 | 1179405.2057
31 | 2724105.2415 | 1179404.0947
32 | 2724119.6808 | 1179402.7297
33 | 2724121.3369 | 1179402.5753
34 | 2724136.4258 | 1179403.0377
35 | 2724137.8746 | 1179403.2409
36 | 2724143.1354 | 1179403.9789
37 | 2724163.2551 | 1179408.2715
38 | 2724163.8562 | 1179408.4126
39 | 2724178.3691 | 1179411.8198
40 | 2724190.6035 | 1179414.6921
41 | 2724213.7952 | 1179420.1368
42 | 2724227.2273 | 1179423.2903
43 | 2724234.0931 | 1179424.9021
44 | 2724249.5677 | 1179428.5351
45 | 2724275.2672 | 1179434.519
46 | 2724307.6692 | 1179442.0631
47 | 2724321.1157 | 1179445.1938
48 | 2724340.0074 | 1179449.5924
49 | 2724045.1185 | 1179408.8971

## line_std_types
| c_nf_per_km | r_ohm_per_km | x_ohm_per_km | max_i_ka | type | q_mm2 | alpha | voltage_rating
NAYY 4x50 SE | 210 | 0.642 | 0.083 | 0.142 | cs | 50 | 0.00403 | LV
NAYY 4x120 SE | 264 | 0.225 | 0.08 | 0.242 | cs | 120 | 0.00403 | LV
NAYY 4x150 SE | 261 | 0.208 | 0.08 | 0.27 | cs | 150 | 0.00403 | LV
NA2XS2Y 1x95 RM/25 12/20 kV | 216 | 0.313 | 0.132 | 0.252 | cs | 95 | 0.00403 | MV
NA2XS2Y 1x185 RM/25 12/20 kV | 273 | 0.161 | 0.117 | 0.362 | cs | 185 | 0.00403 | MV
NA2XS2Y 1x240 RM/25 12/20 kV | 304 | 0.122 | 0.112 | 0.421 | cs | 240 | 0.00403 | MV
NA2XS2Y 1x95 RM/25 6/10 kV | 315 | 0.313 | 0.123 | 0.249 | cs | 95 | 0.00403 | MV
NA2XS2Y 1x185 RM/25 6/10 kV | 406 | 0.161 | 0.11 | 0.358 | cs | 185 | 0.00403 | MV
NA2XS2Y 1x240 RM/25 6/10 kV | 456 | 0.122 | 0.105 | 0.416 | cs | 240 | 0.00403 | MV
NA2XS2Y 1x150 RM/25 12/20 kV | 250 | 0.206 | 0.116 | 0.319 | cs | 150 | 0.00403 | MV
NA2XS2Y 1x120 RM/25 12/20 kV | 230 | 0.253 | 0.119 | 0.283 | cs | 120 | 0.00403 | MV
NA2XS2Y 1x70 RM/25 12/20 kV | 190 | 0.443 | 0.132 | 0.22 | cs | 70 | 0.00403 | MV
NA2XS2Y 1x150 RM/25 6/10 kV | 360 | 0.206 | 0.11 | 0.315 | cs | 150 | 0.00403 | MV
NA2XS2Y 1x120 RM/25 6/10 kV | 340 | 0.253 | 0.113 | 0.28 | cs | 120 | 0.00403 | MV
NA2XS2Y 1x70 RM/25 6/10 kV | 280 | 0.443 | 0.123 | 0.217 | cs | 70 | 0.00403 | MV
N2XS(FL)2Y 1x120 RM/35 64/110 kV | 112 | 0.153 | 0.166 | 0.366 | cs | 120 | 0.00393 | HV
N2XS(FL)2Y 1x185 RM/35 64/110 kV | 125 | 0.099 | 0.156 | 0.457 | cs | 185 | 0.00393 | HV
N2XS(FL)2Y 1x240 RM/35 64/110 kV | 135 | 0.075 | 0.149 | 0.526 | cs | 240 | 0.00393 | HV
N2XS(FL)2Y 1x300 RM/35 64/110 kV | 144 | 0.06 | 0.144 | 0.588 | cs | 300 | 0.00393 | HV
15-AL1/3-ST1A 0.4 | 11 | 1.8769 | 0.35 | 0.105 | ol | 16 | 0.00403 | LV
24-AL1/4-ST1A 0.4 | 11.25 | 1.2012 | 0.335 | 0.14 | ol | 24 | 0.00403 | LV
48-AL1/8-ST1A 0.4 | 12.2 | 0.5939 | 0.3 | 0.21 | ol | 48 | 0.00403 | LV
94-AL1/15-ST1A 0.4 | 13.2 | 0.306 | 0.29 | 0.35 | ol | 94 | 0.00403 | LV
34-AL1/6-ST1A 10.0 | 9.7 | 0.8342 | 0.36 | 0.17 | ol | 34 | 0.00403 | MV
48-AL1/8-ST1A 10.0 | 10.1 | 0.5939 | 0.35 | 0.21 | ol | 48 | 0.00403 | MV
70-AL1/11-ST1A 10.0 | 10.4 | 0.4132 | 0.339 | 0.29 | ol | 70 | 0.00403 | MV
94-AL1/15-ST1A 10.0 | 10.75 | 0.306 | 0.33 | 0.35 | ol | 94 | 0.00403 | MV
122-AL1/20-ST1A 10.0 | 11.1 | 0.2376 | 0.323 | 0.41 | ol | 122 | 0.00403 | MV
149-AL1/24-ST1A 10.0 | 11.25 | 0.194 | 0.315 | 0.47 | ol | 149 | 0.00403 | MV
34-AL1/6-ST1A 20.0 | 9.15 | 0.8342 | 0.382 | 0.17 | ol | 34 | 0.00403 | MV
48-AL1/8-ST1A 20.0 | 9.5 | 0.5939 | 0.372 | 0.21 | ol | 48 | 0.00403 | MV
70-AL1/11-ST1A 20.0 | 9.7 | 0.4132 | 0.36 | 0.29 | ol | 70 | 0.00403 | MV
94-AL1/15-ST1A 20.0 | 10 | 0.306 | 0.35 | 0.35 | ol | 94 | 0.00403 | MV
122-AL1/20-ST1A 20.0 | 10.3 | 0.2376 | 0.344 | 0.41 | ol | 122 | 0.00403 | MV
149-AL1/24-ST1A 20.0 | 10.5 | 0.194 | 0.337 | 0.47 | ol | 149 | 0.00403 | MV
184-AL1/30-ST1A 20.0 | 10.75 | 0.1571 | 0.33 | 0.535 | ol | 184 | 0.00403 | MV
243-AL1/39-ST1A 20.0 | 11 | 0.1188 | 0.32 | 0.645 | ol | 243 | 0.00403 | MV
48-AL1/8-ST1A 110.0 | 8 | 0.5939 | 0.46 | 0.21 | ol | 48 | 0.00403 | HV
70-AL1/11-ST1A 110.0 | 8.4 | 0.4132 | 0.45 | 0.29 | ol | 70 | 0.00403 | HV
94-AL1/15-ST1A 110.0 | 8.65 | 0.306 | 0.44 | 0.35 | ol | 94 | 0.00403 | HV
122-AL1/20-ST1A 110.0 | 8.5 | 0.2376 | 0.43 | 0.41 | ol | 122 | 0.00403 | HV
149-AL1/24-ST1A 110.0 | 8.75 | 0.194 | 0.41 | 0.47 | ol | 149 | 0.00403 | HV
184-AL1/30-ST1A 110.0 | 8.8 | 0.1571 | 0.4 | 0.535 | ol | 184 | 0.00403 | HV
243-AL1/39-ST1A 110.0 | 9 | 0.1188 | 0.39 | 0.645 | ol | 243 | 0.00403 | HV
305-AL1/39-ST1A 110.0 | 9.2 | 0.0949 | 0.38 | 0.74 | ol | 305 | 0.00403 | HV
490-AL1/64-ST1A 110.0 | 9.75 | 0.059 | 0.37 | 0.96 | ol | 490 | 0.00403 | HV
679-AL1/86-ST1A 110.0 | 9.95 | 0.042 | 0.36 | 1.15 | ol | 679 | 0.00403 | HV
490-AL1/64-ST1A 220.0 | 10 | 0.059 | 0.285 | 0.96 | ol | 490 | 0.00403 | HV
679-AL1/86-ST1A 220.0 | 11.7 | 0.042 | 0.275 | 1.15 | ol | 679 | 0.00403 | HV
490-AL1/64-ST1A 380.0 | 11 | 0.059 | 0.253 | 0.96 | ol | 490 | 0.00403 | HV
679-AL1/86-ST1A 380.0 | 14.6 | 0.042 | 0.25 | 1.15 | ol | 679 | 0.00403 | HV

## trafo_std_types
| i0_percent | pfe_kw | vkr_percent | sn_mva | vn_lv_kv | vn_hv_kv | vk_percent | shift_degree | vector_group | tap_side | tap_neutral | tap_min | tap_max | tap_step_degree | tap_step_percent | tap_phase_shifter
160 MVA 380/110 kV | 0.06 | 60 | 0.25 | 160 | 110 | 380 | 12.2 | 0 | Yy0 | hv | 0 | -9 | 9 | 0 | 1.5 | FALSE
100 MVA 220/110 kV | 0.06 | 55 | 0.26 | 100 | 110 | 220 | 12 | 0 | Yy0 | hv | 0 | -9 | 9 | 0 | 1.5 | FALSE
63 MVA 110/20 kV | 0.04 | 22 | 0.32 | 63 | 20 | 110 | 18 | 150 | YNd5 | hv | 0 | -9 | 9 | 0 | 1.5 | FALSE
40 MVA 110/20 kV | 0.05 | 18 | 0.34 | 40 | 20 | 110 | 16.2 | 150 | YNd5 | hv | 0 | -9 | 9 | 0 | 1.5 | FALSE
25 MVA 110/20 kV | 0.07 | 14 | 0.41 | 25 | 20 | 110 | 12 | 150 | YNd5 | hv | 0 | -9 | 9 | 0 | 1.5 | FALSE
63 MVA 110/10 kV | 0.04 | 22 | 0.32 | 63 | 10 | 110 | 18 | 150 | YNd5 | hv | 0 | -9 | 9 | 0 | 1.5 | FALSE
40 MVA 110/10 kV | 0.05 | 18 | 0.34 | 40 | 10 | 110 | 16.2 | 150 | YNd5 | hv | 0 | -9 | 9 | 0 | 1.5 | FALSE
25 MVA 110/10 kV | 0.07 | 14 | 0.41 | 25 | 10 | 110 | 12 | 150 | YNd5 | hv | 0 | -9 | 9 | 0 | 1.5 | FALSE
0.25 MVA 20/0.4 kV | 0.32 | 0.8 | 1.44 | 0.25 | 0.4 | 20 | 6 | 150 | Yzn5 | hv | 0 | -2 | 2 | 0 | 2.5 | FALSE
0.4 MVA 20/0.4 kV | 0.3375 | 1.35 | 1.425 | 0.4 | 0.4 | 20 | 6 | 150 | Dyn5 | hv | 0 | -2 | 2 | 0 | 2.5 | FALSE
0.63 MVA 20/0.4 kV | 0.2619 | 1.65 | 1.206 | 0.63 | 0.4 | 20 | 6 | 150 | Dyn5 | hv | 0 | -2 | 2 | 0 | 2.5 | FALSE
0.25 MVA 10/0.4 kV | 0.24 | 0.6 | 1.2 | 0.25 | 0.4 | 10 | 4 | 150 | Dyn5 | hv | 0 | -2 | 2 | 0 | 2.5 | FALSE
0.4 MVA 10/0.4 kV | 0.2375 | 0.95 | 1.325 | 0.4 | 0.4 | 10 | 4 | 150 | Dyn5 | hv | 0 | -2 | 2 | 0 | 2.5 | FALSE
0.63 MVA 10/0.4 kV | 0.1873 | 1.18 | 1.0794 | 0.63 | 0.4 | 10 | 4 | 150 | Dyn5 | hv | 0 | -2 | 2 | 0 | 2.5 | FALSE

## trafo3w_std_types
| sn_hv_mva | sn_mv_mva | sn_lv_mva | vn_hv_kv | vn_mv_kv | vn_lv_kv | vk_hv_percent | vk_mv_percent | vk_lv_percent | vkr_hv_percent | vkr_mv_percent | vkr_lv_percent | pfe_kw | i0_percent | shift_mv_degree | shift_lv_degree | vector_group | tap_side | tap_neutral | tap_min | tap_max | tap_step_percent
63/25/38 MVA 110/20/10 kV | 63 | 25 | 38 | 110 | 20 | 10 | 10.4 | 10.4 | 10.4 | 0.28 | 0.32 | 0.35 | 35 | 0.89 | 0 | 0 | YN0yn0yn0 | hv | 0 | -10 | 10 | 1.2
63/25/38 MVA 110/10/10 kV | 63 | 25 | 38 | 110 | 10 | 10 | 10.4 | 10.4 | 10.4 | 0.28 | 0.32 | 0.35 | 35 | 0.89 | 0 | 0 | YN0yn0yn0 | hv | 0 | -10 | 10 | 1.2

## fuse_std_types
| fuse_type | i_rated_a | t_avg | t_min | t_total | x_avg | x_min | x_total
HV 100A | HV 100A | 100 | 0 | [10.0, 3.64, 0.854, 0.281, 0.1, 0.0531, 0.022, 0.01] | [10.0, 4.267, 1.21, 0.403, 0.1, 0.058, 0.022, 0.01] | 0 | [300.0, 350.0, 450.0, 550.0, 700.0, 850.0, 1200.0, 1752.0] | [600.0, 700.0, 900.0, 1150.0, 1665.0, 2000.0, 3000.0, 4313.0]
HV 10A | HV 10A | 10 | 0 | [10.0, 1675.0, 0.344, 0.156, 0.1, 0.0417, 0.0171, 0.01] | [10.0, 1.3, 0.3, 0.155, 0.1, 0.0555, 0.023, 0.01] | 0 | [30.0, 32.0, 35.0, 37.0, 39.0, 50.0, 70.0, 88.0] | [60.0, 70.0, 80.0, 87.0, 94.0, 110.0, 150.0, 216.0]
HV 125A | HV 125A | 125 | 0 | [10.0, 1.82, 0.344, 0.1, 0.0467, 0.0269, 0.01] | [10.0, 2.478, 0.426, 0.1, 0.0427, 0.0211, 0.01] | 0 | [375.0, 500.0, 700.0, 925.0, 1200.0, 1500.0, 2341.0] | [750.0, 1000.0, 1500.0, 2200.0, 3000.0, 4000.0, 5765.0]
HV 160A | HV 160A | 160 | 0 | [10.0, 4.15, 1.03, 0.198, 0.1, 0.051, 0.0172, 0.01] | [10.0, 2.3, 0.734, 0.274, 0.1, 0.046, 0.0177, 0.01] | 0 | [480.0, 550.0, 700.0, 1000.0, 1260.0, 1600.0, 2500.0, 3227.0] | [960.0, 1300.0, 1700.0, 2200.0, 2996.0, 4000.0, 6000.0, 7946.0]
HV 16A | HV 16A | 16 | 0 | [10.0, 0.352, 0.164, 0.1, 0.0649, 0.0342, 0.01] | [10.0, 2.34, 0.722, 0.181, 0.1, 0.055, 0.0296, 0.01] | 0 | [48.0, 60.0, 65.0, 71.0, 80.0, 100.0, 162.0] | [96.0, 110.0, 125.0, 150.0, 168.0, 200.0, 250.0, 398.0]
HV 200A | HV 200A | 200 | 0 | [10.0, 4.267, 1.21, 0.403, 0.1, 0.058, 0.022, 0.01] | [10.0, 3.73, 1.654, 0.328, 0.1, 0.0531, 0.019, 0.01] | 0 | [600.0, 700.0, 900.0, 1150.0, 1665.0, 2000.0, 3000.0, 4313.0] | [1200.0, 1500.0, 1800.0, 2700.0, 3960.0, 5000.0, 7500.0, 10620.0]
HV 20A | HV 20A | 20 | 0 | [10.0, 1.3, 0.3, 0.155, 0.1, 0.0555, 0.023, 0.01] | [10.0, 1.3, 0.161, 0.1, 0.0611, 0.0399, 0.0141, 0.01] | 0 | [60.0, 70.0, 80.0, 87.0, 94.0, 110.0, 150.0, 216.0] | [120.0, 150.0, 200.0, 223.0, 260.0, 300.0, 450.0, 532.0]
HV 25A | HV 25A | 25 | 0 | [10.0, 2.512, 0.833, 0.299, 0.1, 0.0372, 0.0223, 0.01] | [10.0, 3.125, 0.597, 0.198, 0.1, 0.0378, 0.022, 0.01] | 0 | [75.0, 82.0, 90.0, 100.0, 124.0, 170.0, 200.0, 289.0] | [150.0, 170.0, 210.0, 250.0, 294.0, 400.0, 500.0, 711.0]
HV 31.5A | HV 31.5A | 31.5 | 0 | [10.0, 2.34, 0.722, 0.181, 0.1, 0.055, 0.0296, 0.01] | [10.0, 2.84, 0.368, 0.164, 0.1, 0.0621, 0.0378, 0.0195, 0.01] | 0 | [95.0, 110.0, 125.0, 150.0, 165.0, 200.0, 250.0, 390.0] | [189.0, 220.0, 300.0, 350.0, 393.0, 450.0, 530.0, 700.0, 960.0]
HV 40A | HV 40A | 40 | 0 | [10.0, 1.3, 0.161, 0.1, 0.0611, 0.0399, 0.0141, 0.01] | [10.0, 2.05, 0.369, 0.198, 0.1, 0.051, 0.0298, 0.01] | 0 | [120.0, 150.0, 200.0, 223.0, 260.0, 300.0, 450.0, 532.0] | [240.0, 300.0, 400.0, 450.0, 530.0, 650.0, 800.0, 1311.0]
HV 50A | HV 50A | 50 | 0 | [10.0, 3.215, 0.597, 0.198, 0.1, 0.0378, 0.022, 0.01] | [10.0, 3.64, 0.854, 0.281, 0.1, 0.0531, 0.022, 0.01] | 0 | [150.0, 170.0, 210.0, 250.0, 294.0, 400.0, 500.0, 711.0] | [300.0, 350.0, 450.0, 550.0, 700.0, 850.0, 1200.0, 1752.0]
HV 6.3A | HV 6.3A | 6.3 | 0 | [10.0, 1.39, 0.344, 0.168, 0.1, 0.056, 0.0263, 0.01] | [10.0, 1.711, 0.516, 0.198, 0.1, 0.0634, 0.0303, 0.01] | 0 | [19.0, 19.5, 20.4, 20.8, 22.0, 25.0, 32.0, 48.0] | [38.0, 40.0, 43.0, 48.0, 53.0, 60.0, 75.0, 118.0]
HV 63A | HV 63A | 63 | 0 | [10.0, 2.84, 0.368, 0.164, 0.1, 0.0621, 0.0378, 0.0195, 0.01] | [10.0, 1.82, 0.344, 0.1, 0.0467, 0.0269, 0.01] | 0 | [189.0, 220.0, 300.0, 350.0, 393.0, 450.0, 530.0, 700.0, 961.0] | [378.0, 500.0, 700.0, 934.0, 1200.0, 1500.0, 2366.0]
HV 80A | HV 80A | 80 | 0 | [10.0, 2.05, 0.369, 0.198, 0.1, 0.051, 0.0298, 0.01] | [10.0, 4.15, 1.03, 0.198, 0.1, 0.051, 0.0172, 0.01] | 0 | [240.0, 300.0, 400.0, 450.0, 530.0, 650.0, 800.0, 1311.0] | [480.0, 550.0, 700.0, 1000.0, 1260.0, 1600.0, 2500.0, 3227.0]
Siemens NH-1-100 | Siemens NH-1-100 | 100 | [5400.0, 2000.0, 400.0, 20.0, 1.0, 0.2, 0.012, 0.004] | 0 | 0 | [150.0, 190.0, 250.0, 430.0, 900.0, 1250.0, 2700.0, 3600.0] | 0 | 0
Siemens NH-1-125 | Siemens NH-1-125 | 125 | [4800.0, 120.0, 7.0, 0.1, 0.004] | 0 | 0 | [180.0, 400.0, 740.0, 2000.0, 4250.0] | 0 | 0
Siemens NH-1-16 | Siemens NH-1-16 | 16 | [4000.0, 400.0, 2.0, 0.1, 0.04, 0.01] | 0 | 0 | [26.0, 35.0, 75.0, 150.0, 200.0, 300.0] | 0 | 0
Siemens NH-1-160 | Siemens NH-1-160 | 160 | [4800.0, 120.0, 7.0, 0.1, 0.004] | 0 | 0 | [210.0, 500.0, 900.0, 2300.0, 5000.0] | 0 | 0
Siemens NH-1-25 | Siemens NH-1-25 | 25 | [4000.0, 1000.0, 10.0, 0.2, 0.02, 0.01] | 0 | 0 | [40.0, 50.0, 100.0, 210.0, 400.0, 500.0] | 0 | 0
Siemens NH-1-50 | Siemens NH-1-50 | 50 | [4000.0, 40.0, 4.0, 1.0, 0.02, 0.01] | 0 | 0 | [86.0, 200.0, 300.0, 400.0, 1000.0, 1280.0] | 0 | 0
Siemens NH-1-63 | Siemens NH-1-63 | 63 | [4000.0, 100.0, 10.0, 2.0, 0.04, 0.01] | 0 | 0 | [100.0, 200.0, 300.0, 400.0, 1000.0, 1500.0] | 0 | 0
Siemens NH-1-80 | Siemens NH-1-80 | 80 | [4800.0, 120.0, 7.0, 0.1, 0.01] | 0 | 0 | [150.58, 250.0, 450.0, 1150.0, 2470.0] | 0 | 0
Siemens NH-2-1000 | Siemens NH-2-1000 | 1000 | [4800.0, 120.0, 7.0, 0.1, 0.004] | 0 | 0 | [1900.0, 3500.0, 8400.0, 24000.0, 52000.0] | 0 | 0
Siemens NH-2-200 | Siemens NH-2-200 | 200 | [4800.0, 120.0, 7.0, 0.1, 0.004] | 0 | 0 | [280.0, 650.0, 1200.0, 3000.0, 7000.0] | 0 | 0
Siemens NH-2-224 | Siemens NH-2-224 | 224 | [4800.0, 120.0, 7.0, 0.2, 0.04, 0.004] | 0 | 0 | [400.0, 750.0, 1453.0, 3025.0, 4315.0, 7600.0] | 0 | 0
Siemens NH-2-250 | Siemens NH-2-250 | 250 | [4800.0, 120.0, 7.0, 0.1, 0.004] | 0 | 0 | [450.0, 800.0, 1650.0, 4000.0, 8500.0] | 0 | 0
Siemens NH-2-315 | Siemens NH-2-315 | 315 | [4800.0, 120.0, 7.0, 0.1, 0.004] | 0 | 0 | [550.0, 920.0, 1900.0, 5000.0, 11000.0] | 0 | 0
Siemens NH-2-355 | Siemens NH-2-355 | 355 | [4800.0, 120.0, 6.0, 0.1, 0.004] | 0 | 0 | [650.0, 1116.27, 2350.0, 5840.0, 12790.0] | 0 | 0
Siemens NH-2-400 | Siemens NH-2-400 | 400 | [4800.0, 120.0, 7.0, 0.1, 0.004] | 0 | 0 | [720.0, 1350.0, 2800.0, 6500.0, 15000.0] | 0 | 0
Siemens NH-2-425 | Siemens NH-2-425 | 425 | [4800.0, 120.0, 7.0, 0.1, 0.004] | 0 | 0 | [850.0, 1500.0, 3050.0, 7500.0, 16500.0] | 0 | 0
Siemens NH-2-630 | Siemens NH-2-630 | 630 | [4800.0, 120.0, 7.0, 0.1, 0.004] | 0 | 0 | [1200.0, 2000.0, 4800.0, 12000.0, 26000.0] | 0 | 0

## dtypes
| element | column | dtype
0 | bus | name | object
1 | bus | vn_kv | float64
2 | bus | type | object
3 | bus | zone | object
4 | bus | in_service | bool
5 | load | name | object
6 | load | bus | uint32
7 | load | p_mw | float64
8 | load | q_mvar | float64
9 | load | const_z_percent | float64
10 | load | const_i_percent | float64
11 | load | sn_mva | float64
12 | load | scaling | float64
13 | load | in_service | bool
14 | load | type | object
15 | ext_grid | name | object
16 | ext_grid | bus | uint32
17 | ext_grid | vm_pu | float64
18 | ext_grid | va_degree | float64
19 | ext_grid | slack_weight | float64
20 | ext_grid | in_service | bool
21 | line | name | object
22 | line | std_type | object
23 | line | from_bus | uint32
24 | line | to_bus | uint32
25 | line | length_km | float64
26 | line | r_ohm_per_km | float64
27 | line | x_ohm_per_km | float64
28 | line | c_nf_per_km | float64
29 | line | g_us_per_km | float64
30 | line | max_i_ka | float64
31 | line | df | float64
32 | line | parallel | uint32
33 | line | type | object
34 | line | in_service | bool
35 | trafo | name | object
36 | trafo | std_type | object
37 | trafo | hv_bus | uint32
38 | trafo | lv_bus | uint32
39 | trafo | sn_mva | float64
40 | trafo | vn_hv_kv | float64
41 | trafo | vn_lv_kv | float64
42 | trafo | vk_percent | float64
43 | trafo | vkr_percent | float64
44 | trafo | pfe_kw | float64
45 | trafo | i0_percent | float64
46 | trafo | shift_degree | float64
47 | trafo | tap_side | object
48 | trafo | tap_neutral | int32
49 | trafo | tap_min | int32
50 | trafo | tap_max | int32
51 | trafo | tap_step_percent | float64
52 | trafo | tap_step_degree | float64
53 | trafo | tap_pos | int32
54 | trafo | tap_phase_shifter | bool
55 | trafo | parallel | uint32
56 | trafo | df | float64
57 | trafo | in_service | bool
58 | line_geodata | coords | object
59 | bus_geodata | x | float64
60 | bus_geodata | y | float64
61 | bus_geodata | coords | object

## parameters
| version | format_version | converged | OPF_converged | name | f_hz | sn_mva
0 | 2.14.6 | 2.14.0 | FALSE | FALSE |  | 50 | 1