## bus
| name | vn_kv | type | zone | in_service
0 | bus_LV_3981-10_2_1_node_16 | 0.4 | n |  | TRUE
1 | bus_LV_3981-10_2_1_node_33 | 0.4 | n |  | TRUE
2 | bus_LV_3981-10_2_1_node_17 | 0.4 | n |  | TRUE
3 | bus_LV_3981-10_2_1_node_18 | 0.4 | n |  | TRUE
4 | bus_LV_3981-10_2_1_node_19 | 0.4 | n |  | TRUE
5 | bus_LV_3981-10_2_1_node_20 | 0.4 | n |  | TRUE
6 | bus_LV_3981-10_2_1_node_21 | 0.4 | n |  | TRUE
7 | bus_LV_3981-10_2_1_node_26 | 0.4 | n |  | TRUE
8 | bus_LV_3981-10_2_1_node_42 | 0.4 | n |  | TRUE
9 | bus_LV_3981-10_2_1_node_23 | 0.4 | n |  | TRUE
10 | bus_LV_3981-10_2_1_node_24 | 0.4 | n |  | TRUE
11 | bus_LV_3981-10_2_1_node_25 | 0.4 | n |  | TRUE
12 | bus_LV_3981-10_2_1_node_27 | 0.4 | n |  | TRUE
13 | bus_LV_3981-10_2_1_node_41 | 0.4 | n |  | TRUE
14 | bus_LV_3981-10_2_1_node_37 | 0.4 | n |  | TRUE
15 | bus_LV_3981-10_2_1_node_66 | 0.4 | n |  | TRUE
16 | bus_LV_3981-10_2_1_node_28 | 0.4 | n |  | TRUE
17 | bus_LV_3981-10_2_1_node_29 | 0.4 | n |  | TRUE
18 | bus_LV_3981-10_2_1_node_30 | 0.4 | n |  | TRUE
19 | bus_LV_3981-10_2_1_node_31 | 0.4 | n |  | TRUE
20 | bus_LV_3981-10_2_1_node_32 | 0.4 | n |  | TRUE
21 | bus_LV_3981-10_2_1_node_34 | 0.4 | n |  | TRUE
22 | bus_LV_3981-10_2_1_node_117 | 0.4 | n |  | TRUE
23 | bus_LV_3981-10_2_1_node_35 | 0.4 | n |  | TRUE
24 | bus_LV_3981-10_2_1_node_36 | 0.4 | n |  | TRUE
25 | bus_LV_3981-10_2_1_node_38 | 0.4 | n |  | TRUE
26 | bus_LV_3981-10_2_1_node_45 | 0.4 | n |  | TRUE
27 | bus_LV_3981-10_2_1_node_39 | 0.4 | n |  | TRUE
28 | bus_LV_3981-10_2_1_node_40 | 0.4 | n |  | TRUE
29 | bus_LV_3981-10_2_1_node_43 | 0.4 | n |  | TRUE
30 | bus_LV_3981-10_2_1_node_44 | 0.4 | n |  | TRUE
31 | bus_LV_3981-10_2_1_node_58 | 0.4 | n |  | TRUE
32 | bus_LV_3981-10_2_1_node_46 | 0.4 | n |  | TRUE
33 | bus_LV_3981-10_2_1_node_48 | 0.4 | n |  | TRUE
34 | bus_LV_3981-10_2_1_node_47 | 0.4 | n |  | TRUE
35 | bus_LV_3981-10_2_1_node_49 | 0.4 | n |  | TRUE
36 | bus_LV_3981-10_2_1_node_50 | 0.4 | n |  | TRUE
37 | bus_LV_3981-10_2_1_node_53 | 0.4 | n |  | TRUE
38 | bus_LV_3981-10_2_1_node_51 | 0.4 | n |  | TRUE
39 | bus_LV_3981-10_2_1_node_52 | 0.4 | n |  | TRUE
40 | bus_LV_3981-10_2_1_node_59 | 0.4 | n |  | TRUE
41 | bus_LV_3981-10_2_1_node_54 | 0.4 | n |  | TRUE
42 | bus_LV_3981-10_2_1_node_55 | 0.4 | n |  | TRUE
43 | bus_LV_3981-10_2_1_node_56 | 0.4 | n |  | TRUE
44 | bus_LV_3981-10_2_1_node_60 | 0.4 | n |  | TRUE
45 | bus_LV_3981-10_2_1_node_61 | 0.4 | n |  | TRUE
46 | bus_LV_3981-10_2_1_node_64 | 0.4 | n |  | TRUE
47 | bus_LV_3981-10_2_1_node_62 | 0.4 | n |  | TRUE
48 | bus_LV_3981-10_2_1_node_65 | 0.4 | n |  | TRUE
49 | bus_LV_3981-10_2_1_node_63 | 0.4 | n |  | TRUE
50 | bus_LV_3981-10_2_1_node_71 | 0.4 | n |  | TRUE
51 | bus_LV_3981-10_2_1_node_118 | 0.4 | n |  | TRUE
52 | bus_MV_0_node_39 | 20 | n |  | TRUE

## load
| name | bus | p_mw | q_mvar | const_z_percent | const_i_percent | sn_mva | scaling | in_service | type
0 | LV_3981-10_2_1_load_16 | 0 | 0.00077897 | 0.00019523 | 0 | 0 |  | 1 | TRUE | wye
1 | LV_3981-10_2_1_load_33 | 1 | 0.0027241 | 0.00068272 | 0 | 0 |  | 1 | TRUE | wye
2 | LV_3981-10_2_1_load_17 | 2 | 0.004233 | 0.0010609 | 0 | 0 |  | 1 | TRUE | wye
3 | LV_3981-10_2_1_load_18 | 3 | 0.0013939 | 0.00034933 | 0 | 0 |  | 1 | TRUE | wye
4 | LV_3981-10_2_1_load_19 | 4 | 0.0010805 | 0.0002708 | 0 | 0 |  | 1 | TRUE | wye
5 | LV_3981-10_2_1_load_23 | 9 | 0.0027569 | 0.00069095 | 0 | 0 |  | 1 | TRUE | wye
6 | LV_3981-10_2_1_load_24 | 10 | 0.0017328 | 0.00043429 | 0 | 0 |  | 1 | TRUE | wye
7 | LV_3981-10_2_1_load_41 | 13 | 0.00063246 | 0.00015851 | 0 | 0 |  | 1 | TRUE | wye
8 | LV_3981-10_2_1_load_66 | 15 | 0.0010732 | 0.00026896 | 0 | 0 |  | 1 | TRUE | wye
9 | LV_3981-10_2_1_load_28 | 16 | 0.0012454 | 0.00031212 | 0 | 0 |  | 1 | TRUE | wye
10 | LV_3981-10_2_1_load_29 | 17 | 0.0011556 | 0.00028962 | 0 | 0 |  | 1 | TRUE | wye
11 | LV_3981-10_2_1_load_30 | 18 | 0.00089982 | 0.00022552 | 0 | 0 |  | 1 | TRUE | wye
12 | LV_3981-10_2_1_load_32 | 20 | 0.0021788 | 0.00054605 | 0 | 0 |  | 1 | TRUE | wye
13 | LV_3981-10_2_1_load_117 | 22 | 0.00047067 | 0.00011796 | 0 | 0 |  | 1 | TRUE | wye
14 | LV_3981-10_2_1_load_35 | 23 | 0.00080397 | 0.00020149 | 0 | 0 |  | 1 | TRUE | wye
15 | LV_3981-10_2_1_load_36 | 24 | 0.0013441 | 0.00033687 | 0 | 0 |  | 1 | TRUE | wye
16 | LV_3981-10_2_1_load_38 | 25 | 0.00015934 | 3.9933e-05 | 0 | 0 |  | 1 | TRUE | wye
17 | LV_3981-10_2_1_load_45 | 26 | 0.00035217 | 8.8263e-05 | 0 | 0 |  | 1 | TRUE | wye
18 | LV_3981-10_2_1_load_39 | 27 | 0.00051993 | 0.00013031 | 0 | 0 |  | 1 | TRUE | wye
19 | LV_3981-10_2_1_load_43 | 29 | 0.0004707 | 0.00011797 | 0 | 0 |  | 1 | TRUE | wye
20 | LV_3981-10_2_1_load_44 | 30 | 0.00018229 | 4.5686e-05 | 0 | 0 |  | 1 | TRUE | wye
21 | LV_3981-10_2_1_load_58 | 31 | 0.0013184 | 0.00033043 | 0 | 0 |  | 1 | TRUE | wye
22 | LV_3981-10_2_1_load_46 | 32 | 0.00025935 | 6.4998e-05 | 0 | 0 |  | 1 | TRUE | wye
23 | LV_3981-10_2_1_load_48 | 33 | 0.00018384 | 4.6074e-05 | 0 | 0 |  | 1 | TRUE | wye
24 | LV_3981-10_2_1_load_47 | 34 | 0.0014254 | 0.00035723 | 0 | 0 |  | 1 | TRUE | wye
25 | LV_3981-10_2_1_load_49 | 35 | 0.0020588 | 0.00051599 | 0 | 0 |  | 1 | TRUE | wye
26 | LV_3981-10_2_1_load_51 | 38 | 0.00043262 | 0.00010842 | 0 | 0 |  | 1 | TRUE | wye
27 | LV_3981-10_2_1_load_52 | 39 | 0.00030185 | 7.5651e-05 | 0 | 0 |  | 1 | TRUE | wye
28 | LV_3981-10_2_1_load_59 | 40 | 0.00029203 | 7.319e-05 | 0 | 0 |  | 1 | TRUE | wye
29 | LV_3981-10_2_1_load_54 | 41 | 0.002304 | 0.00057744 | 0 | 0 |  | 1 | TRUE | wye
30 | LV_3981-10_2_1_load_55 | 42 | 0.00070975 | 0.00017788 | 0 | 0 |  | 1 | TRUE | wye
31 | LV_3981-10_2_1_load_56 | 43 | 0.0012637 | 0.00031672 | 0 | 0 |  | 1 | TRUE | wye
32 | LV_3981-10_2_1_load_60 | 44 | 0.00013246 | 3.3197e-05 | 0 | 0 |  | 1 | TRUE | wye
33 | LV_3981-10_2_1_load_61 | 45 | 0.00025868 | 6.4832e-05 | 0 | 0 |  | 1 | TRUE | wye
34 | LV_3981-10_2_1_load_64 | 46 | 0.00097491 | 0.00024434 | 0 | 0 |  | 1 | TRUE | wye
35 | LV_3981-10_2_1_load_62 | 47 | 0.0015327 | 0.00038412 | 0 | 0 |  | 1 | TRUE | wye
36 | LV_3981-10_2_1_load_71 | 50 | 0.00018909 | 4.7391e-05 | 0 | 0 |  | 1 | TRUE | wye
37 | LV_3981-10_2_1_load_118 | 51 | 0.001113 | 0.00027896 | 0 | 0 |  | 1 | TRUE | wye

## ext_grid
| name | bus | vm_pu | va_degree | slack_weight | in_service
0 |  | 27 | 1 | 0 | 1 | TRUE

## line
| name | std_type | from_bus | to_bus | length_km | r_ohm_per_km | x_ohm_per_km | c_nf_per_km | g_us_per_km | max_i_ka | df | parallel | type | in_service
0 | LV_3981-10_2_1_line_0 | NAYY 4x150 SE | 0 | 1 | 0.15811 | 0.208 | 0.08 | 261 | 0 | 0.27 | 1 | 1 | cs | TRUE
1 | LV_3981-10_2_1_line_1 | NAYY 4x150 SE | 1 | 19 | 0.17207 | 0.208 | 0.08 | 261 | 0 | 0.27 | 1 | 1 | cs | TRUE
2 | LV_3981-10_2_1_line_2 | NAYY 4x150 SE | 2 | 3 | 0.012344 | 0.208 | 0.08 | 261 | 0 | 0.27 | 1 | 1 | cs | TRUE
3 | LV_3981-10_2_1_line_3 | NAYY 4x150 SE | 3 | 4 | 0.039207 | 0.208 | 0.08 | 261 | 0 | 0.27 | 1 | 1 | cs | TRUE
4 | LV_3981-10_2_1_line_4 | NAYY 4x150 SE | 4 | 5 | 0.028354 | 0.208 | 0.08 | 261 | 0 | 0.27 | 1 | 1 | cs | TRUE
5 | LV_3981-10_2_1_line_5 | NAYY 4x150 SE | 5 | 6 | 0.070796 | 0.208 | 0.08 | 261 | 0 | 0.27 | 1 | 1 | cs | TRUE
6 | LV_3981-10_2_1_line_6 | NAYY 4x150 SE | 6 | 7 | 0.040942 | 0.208 | 0.08 | 261 | 0 | 0.27 | 1 | 1 | cs | TRUE
7 | LV_3981-10_2_1_line_7 | NAYY 4x150 SE | 6 | 8 | 0.20794 | 0.208 | 0.08 | 261 | 0 | 0.27 | 1 | 1 | cs | TRUE
8 | LV_3981-10_2_1_line_8 | NAYY 4x150 SE | 7 | 13 | 0.082572 | 0.208 | 0.08 | 261 | 0 | 0.27 | 1 | 1 | cs | TRUE
9 | LV_3981-10_2_1_line_9 | NAYY 4x150 SE | 7 | 11 | 0.019345 | 0.208 | 0.08 | 261 | 0 | 0.27 | 1 | 1 | cs | TRUE
10 | LV_3981-10_2_1_line_10 | NAYY 4x150 SE | 8 | 31 | 0.075385 | 0.208 | 0.08 | 261 | 0 | 0.27 | 1 | 1 | cs | TRUE
11 | LV_3981-10_2_1_line_11 | NAYY 4x150 SE | 9 | 10 | 0.026858 | 0.208 | 0.08 | 261 | 0 | 0.27 | 1 | 1 | cs | TRUE
12 | LV_3981-10_2_1_line_12 | NAYY 4x150 SE | 9 | 11 | 0.036763 | 0.208 | 0.08 | 261 | 0 | 0.27 | 1 | 1 | cs | TRUE
13 | LV_3981-10_2_1_line_13 | NAYY 4x150 SE | 11 | 12 | 0.003103 | 0.208 | 0.08 | 261 | 0 | 0.27 | 1 | 1 | cs | TRUE
14 | LV_3981-10_2_1_line_14 | NAYY 4x150 SE | 12 | 14 | 0.067479 | 0.208 | 0.08 | 261 | 0 | 0.27 | 1 | 1 | cs | TRUE
15 | LV_3981-10_2_1_line_15 | NAYY 4x150 SE | 12 | 15 | 0.014555 | 0.208 | 0.08 | 261 | 0 | 0.27 | 1 | 1 | cs | TRUE
16 | LV_3981-10_2_1_line_16 | NAYY 4x150 SE | 14 | 21 | 0.007377 | 0.208 | 0.08 | 261 | 0 | 0.27 | 1 | 1 | cs | TRUE
17 | LV_3981-10_2_1_line_17 | NAYY 4x150 SE | 14 | 23 | 0.042032 | 0.208 | 0.08 | 261 | 0 | 0.27 | 1 | 1 | cs | TRUE
18 | LV_3981-10_2_1_line_18 | NAYY 4x150 SE | 16 | 17 | 0.00018565 | 0.208 | 0.08 | 261 | 0 | 0.27 | 1 | 1 | cs | TRUE
19 | LV_3981-10_2_1_line_19 | NAYY 4x150 SE | 16 | 18 | 0.023921 | 0.208 | 0.08 | 261 | 0 | 0.27 | 1 | 1 | cs | TRUE
20 | LV_3981-10_2_1_line_20 | NAYY 4x150 SE | 17 | 19 | 0.017797 | 0.208 | 0.08 | 261 | 0 | 0.27 | 1 | 1 | cs | TRUE
21 | LV_3981-10_2_1_line_21 | NAYY 4x150 SE | 18 | 20 | 0.027251 | 0.208 | 0.08 | 261 | 0 | 0.27 | 1 | 1 | cs | TRUE
22 | LV_3981-10_2_1_line_22 | NAYY 4x150 SE | 19 | 21 | 0.006569 | 0.208 | 0.08 | 261 | 0 | 0.27 | 1 | 1 | cs | TRUE
23 | LV_3981-10_2_1_line_23 | NAYY 4x150 SE | 21 | 22 | 0.020334 | 0.208 | 0.08 | 261 | 0 | 0.27 | 1 | 1 | cs | TRUE
24 | LV_3981-10_2_1_line_24 | NAYY 4x150 SE | 22 | 51 | 0.052583 | 0.208 | 0.08 | 261 | 0 | 0.27 | 1 | 1 | cs | TRUE
25 | LV_3981-10_2_1_line_25 | NAYY 4x150 SE | 23 | 24 | 0.015673 | 0.208 | 0.08 | 261 | 0 | 0.27 | 1 | 1 | cs | TRUE
26 | LV_3981-10_2_1_line_26 | NAYY 4x150 SE | 24 | 25 | 0.016772 | 0.208 | 0.08 | 261 | 0 | 0.27 | 1 | 1 | cs | TRUE
27 | LV_3981-10_2_1_line_27 | NAYY 4x150 SE | 25 | 26 | 0.01998 | 0.208 | 0.08 | 261 | 0 | 0.27 | 1 | 1 | cs | TRUE
28 | LV_3981-10_2_1_line_28 | NAYY 4x150 SE | 26 | 32 | 0.0095345 | 0.208 | 0.08 | 261 | 0 | 0.27 | 1 | 1 | cs | TRUE
29 | LV_3981-10_2_1_line_29 | NAYY 4x150 SE | 27 | 28 | 0.069909 | 0.208 | 0.08 | 261 | 0 | 0.27 | 1 | 1 | cs | TRUE
30 | LV_3981-10_2_1_line_30 | NAYY 4x150 SE | 28 | 29 | 0.01801 | 0.208 | 0.08 | 261 | 0 | 0.27 | 1 | 1 | cs | TRUE
31 | LV_3981-10_2_1_line_31 | NAYY 4x150 SE | 28 | 30 | 0.013311 | 0.208 | 0.08 | 261 | 0 | 0.27 | 1 | 1 | cs | TRUE
32 | LV_3981-10_2_1_line_32 | NAYY 4x150 SE | 29 | 32 | 0.042698 | 0.208 | 0.08 | 261 | 0 | 0.27 | 1 | 1 | cs | TRUE
33 | LV_3981-10_2_1_line_33 | NAYY 4x150 SE | 30 | 33 | 0.0016194 | 0.208 | 0.08 | 261 | 0 | 0.27 | 1 | 1 | cs | TRUE
34 | LV_3981-10_2_1_line_34 | NAYY 4x150 SE | 31 | 43 | 0.0079734 | 0.208 | 0.08 | 261 | 0 | 0.27 | 1 | 1 | cs | TRUE
35 | LV_3981-10_2_1_line_35 | NAYY 4x150 SE | 33 | 34 | 0.015477 | 0.208 | 0.08 | 261 | 0 | 0.27 | 1 | 1 | cs | TRUE
36 | LV_3981-10_2_1_line_36 | NAYY 4x150 SE | 34 | 35 | 0.054108 | 0.208 | 0.08 | 261 | 0 | 0.27 | 1 | 1 | cs | TRUE
37 | LV_3981-10_2_1_line_37 | NAYY 4x150 SE | 35 | 36 | 0.0076676 | 0.208 | 0.08 | 261 | 0 | 0.27 | 1 | 1 | cs | TRUE
38 | LV_3981-10_2_1_line_38 | NAYY 4x150 SE | 36 | 37 | 0.026228 | 0.208 | 0.08 | 261 | 0 | 0.27 | 1 | 1 | cs | TRUE
39 | LV_3981-10_2_1_line_39 | NAYY 4x150 SE | 36 | 38 | 0.0094868 | 0.208 | 0.08 | 261 | 0 | 0.27 | 1 | 1 | cs | TRUE
40 | LV_3981-10_2_1_line_40 | NAYY 4x150 SE | 37 | 40 | 0.034419 | 0.208 | 0.08 | 261 | 0 | 0.27 | 1 | 1 | cs | TRUE
41 | LV_3981-10_2_1_line_41 | NAYY 4x150 SE | 38 | 39 | 0.036019 | 0.208 | 0.08 | 261 | 0 | 0.27 | 1 | 1 | cs | TRUE
42 | LV_3981-10_2_1_line_42 | NAYY 4x150 SE | 40 | 44 | 0.011875 | 0.208 | 0.08 | 261 | 0 | 0.27 | 1 | 1 | cs | TRUE
43 | LV_3981-10_2_1_line_43 | NAYY 4x150 SE | 41 | 42 | 0.061346 | 0.208 | 0.08 | 261 | 0 | 0.27 | 1 | 1 | cs | TRUE
44 | LV_3981-10_2_1_line_44 | NAYY 4x150 SE | 41 | 43 | 0.036249 | 0.208 | 0.08 | 261 | 0 | 0.27 | 1 | 1 | cs | TRUE
45 | LV_3981-10_2_1_line_45 | NAYY 4x150 SE | 44 | 45 | 0.040629 | 0.208 | 0.08 | 261 | 0 | 0.27 | 1 | 1 | cs | TRUE
46 | LV_3981-10_2_1_line_46 | NAYY 4x150 SE | 45 | 46 | 0.010496 | 0.208 | 0.08 | 261 | 0 | 0.27 | 1 | 1 | cs | TRUE
47 | LV_3981-10_2_1_line_47 | NAYY 4x150 SE | 46 | 48 | 0.035053 | 0.208 | 0.08 | 261 | 0 | 0.27 | 1 | 1 | cs | TRUE
48 | LV_3981-10_2_1_line_48 | NAYY 4x150 SE | 47 | 48 | 0.010044 | 0.208 | 0.08 | 261 | 0 | 0.27 | 1 | 1 | cs | TRUE
49 | LV_3981-10_2_1_line_49 | NAYY 4x150 SE | 48 | 49 | 0.26411 | 0.208 | 0.08 | 261 | 0 | 0.27 | 1 | 1 | cs | TRUE
50 | LV_3981-10_2_1_line_50 | NAYY 4x150 SE | 49 | 50 | 0.010688 | 0.208 | 0.08 | 261 | 0 | 0.27 | 1 | 1 | cs | TRUE

## trafo
| name | std_type | hv_bus | lv_bus | sn_mva | vn_hv_kv | vn_lv_kv | vk_percent | vkr_percent | pfe_kw | i0_percent | shift_degree | tap_side | tap_neutral | tap_min | tap_max | tap_step_percent | tap_step_degree | tap_pos | tap_phase_shifter | parallel | df | in_service
0 | LV_3981-10_2_1_trafo_39 | 0.25 MVA 20/0.4 kV | 52 | 27 | 0.25 | 20 | 0.4 | 6 | 1.44 | 0.8 | 0.32 | 150 | hv | 0 | -2 | 2 | 2.5 | 0 | 0 | FALSE | 1 | 1 | TRUE

## line_geodata
| x0 | y0 | x1 | y1 | x2 | y2 | x3 | y3 | x4 | y4 | x5 | y5 | x6 | y6 | x7 | y7 | x8 | y8 | x9 | y9 | x10 | y10 | x11 | y11 | x12 | y12 | x13 | y13
0 | 2724426.2939 | 1179800.4651 | 2724286.0514 | 1179873.4862
1 | 2724476.5823 | 1179750.8618 | 2724472.9641 | 1179760.9718 | 2724468.1526 | 1179765.2528 | 2724461.6663 | 1179765.9186 | 2724429.6734 | 1179760.6287 | 2724390.0487 | 1179750.8107 | 2724386.8332 | 1179751.8336 | 2724385.4247 | 1179754.5286 | 2724385.6716 | 1179757.3579 | 2724387.7779 | 1179759.7033 | 2724410.8869 | 1179768.8782 | 2724421.1674 | 1179777.2309 | 2724427.3215 | 1179787.7773 | 2724426.2939 | 1179800.4651
2 | 2724458.7602 | 1179530.6958 | 2724466.996 | 1179521.5007
3 | 2724429.7797 | 1179556.8998 | 2724435.8579 | 1179552.5844 | 2724449.5957 | 1179540.9278 | 2724458.7602 | 1179530.6958
4 | 2724404.8109 | 1179570.1419 | 2724417.3289 | 1179564.5976 | 2724424.3087 | 1179560.7841 | 2724429.7797 | 1179556.8998
5 | 2724431.1431 | 1179635.7467 | 2724429.7194 | 1179629.2347 | 2724408.7574 | 1179578.0851 | 2724404.8109 | 1179570.1419
6 | 2724431.1431 | 1179635.7467 | 2724434.0331 | 1179648.9273 | 2724433.6543 | 1179676.3726
7 | 2724431.1431 | 1179635.7467 | 2724434.0331 | 1179648.9273 | 2724440.2008 | 1179647.0539 | 2724445.2712 | 1179643.5566 | 2724500.8371 | 1179605.2044 | 2724509.7426 | 1179601.3977 | 2724520.6813 | 1179600.88 | 2724533.7659 | 1179603.3757 | 2724593.5927 | 1179628.8145 | 2724608.5853 | 1179632.1618
8 | 2724433.6543 | 1179676.3726 | 2724423.6799 | 1179677.1996 | 2724413.5304 | 1179678.3565 | 2724400.2505 | 1179680.4937 | 2724389.2443 | 1179682.8004 | 2724376.198 | 1179686.5659 | 2724357.6573 | 1179692.9082 | 2724353.4806 | 1179694.521
9 | 2724434.9577 | 1179695.6692 | 2724433.6543 | 1179676.3726
10 | 2724608.5853 | 1179632.1618 | 2724608.6532 | 1179662.3406 | 2724609.6617 | 1179668.9663 | 2724615.0815 | 1179674.394 | 2724643.3535 | 1179686.6992
11 | 2724471.3369 | 1179694.3961 | 2724479.226 | 1179696.0659 | 2724497.2815 | 1179701.2842
12 | 2724434.9577 | 1179695.6692 | 2724446.4557 | 1179695.074 | 2724457.47 | 1179692.7453 | 2724466.8777 | 1179693.4522 | 2724471.3369 | 1179694.3961
13 | 2724435.1686 | 1179698.7647 | 2724434.9577 | 1179695.6692
14 | 2724481.2948 | 1179737.739 | 2724457.2398 | 1179731.0571 | 2724446.8874 | 1179725.8052 | 2724439.7054 | 1179719.118 | 2724436.0107 | 1179711.2022 | 2724435.1686 | 1179698.7647
15 | 2724435.1686 | 1179698.7647 | 2724428.8054 | 1179697.1759 | 2724421.7771 | 1179693.3617
16 | 2724481.2948 | 1179737.739 | 2724478.6377 | 1179744.6222
17 | 2724481.2948 | 1179737.739 | 2724514.6948 | 1179747.028 | 2724521.5659 | 1179749.6781
18 | 2724491.3439 | 1179760.5797 | 2724491.5181 | 1179760.6438
19 | 2724491.5181 | 1179760.6438 | 2724513.9683 | 1179768.9028
20 | 2724476.5823 | 1179750.8618 | 2724487.8392 | 1179759.2904 | 2724491.3439 | 1179760.5797
21 | 2724534.2215 | 1179785.1722 | 2724530.0542 | 1179777.2021 | 2724523.0126 | 1179772.2301 | 2724513.9683 | 1179768.9028
22 | 2724476.5823 | 1179750.8618 | 2724478.6377 | 1179744.6222
23 | 2724478.6377 | 1179744.6222 | 2724459.1916 | 1179738.6775
24 | 2724408.2716 | 1179725.904 | 2724431.2237 | 1179730.1277 | 2724459.1916 | 1179738.6775
25 | 2724521.5659 | 1179749.6781 | 2724535.0497 | 1179754.8786 | 2724536.1278 | 1179755.4522
26 | 2724536.1278 | 1179755.4522 | 2724550.9347 | 1179763.3294
27 | 2724550.9347 | 1179763.3294 | 2724555.691 | 1179765.8597 | 2724567.5186 | 1179774.407
28 | 2724567.5186 | 1179774.407 | 2724571.3429 | 1179777.1707 | 2724575.6541 | 1179779.3174 | 2724575.6541 | 1179779.3174
29 | 2724611.0908 | 1179734.3767 | 2724550.9277 | 1179706.0508 | 2724547.7917 | 1179704.7095
30 | 2724611.0908 | 1179734.3767 | 2724604.0092 | 1179750.9365
31 | 2724611.0908 | 1179734.3767 | 2724623.0969 | 1179740.1239
32 | 2724575.6541 | 1179779.3174 | 2724580.9477 | 1179779.0494 | 2724585.0575 | 1179776.911 | 2724593.247 | 1179770.0428 | 2724599.4118 | 1179761.6871 | 2724604.0092 | 1179750.9365
33 | 2724623.0969 | 1179740.1239 | 2724624.5575 | 1179740.8231
34 | 2724643.3535 | 1179686.6992 | 2724650.6644 | 1179689.8812
35 | 2724638.5171 | 1179747.5054 | 2724624.5575 | 1179740.8231
36 | 2724638.5171 | 1179747.5054 | 2724687.3216 | 1179770.8676
37 | 2724694.2377 | 1179774.1782 | 2724687.3216 | 1179770.8676
38 | 2724694.2377 | 1179774.1782 | 2724718.2305 | 1179784.9294
39 | 2724694.2377 | 1179774.1782 | 2724690.9348 | 1179783.0716 | 2724690.9348 | 1179783.0716
40 | 2724718.2305 | 1179784.9294 | 2724726.0729 | 1179776.7533 | 2724732.3925 | 1179768.3119 | 2724739.6878 | 1179758.1065
41 | 2724690.9348 | 1179783.0716 | 2724701.0928 | 1179787.3748 | 2724704.5377 | 1179789.2811 | 2724706.1205 | 1179792.1717 | 2724705.6273 | 1179796.042 | 2724699.7938 | 1179808.6071
42 | 2724739.6878 | 1179758.1065 | 2724741.8927 | 1179755.0221 | 2724746.2561 | 1179752.4555 | 2724749.2595 | 1179752.1297
43 | 2724683.9017 | 1179704.3476 | 2724723.5527 | 1179721.6054 | 2724733.1683 | 1179721.1272 | 2724739.7818 | 1179715.8276 | 2724739.7818 | 1179715.8276
44 | 2724683.9017 | 1179704.3476 | 2724650.6644 | 1179689.8812
45 | 2724749.2595 | 1179752.1297 | 2724752.6207 | 1179751.7652 | 2724762.5011 | 1179756.5519 | 2724784.757 | 1179770.507
46 | 2724784.757 | 1179770.507 | 2724786.6395 | 1179771.6874 | 2724789.35 | 1179779.505
47 | 2724781.6466 | 1179813.6583 | 2724786.9976 | 1179793.7552 | 2724789.35 | 1179779.505
48 | 2724781.6466 | 1179813.6583 | 2724772.2375 | 1179810.143
49 | 2725043.8426 | 1179838.0486 | 2724994.3459 | 1179835.5705 | 2724908.9132 | 1179835.5348 | 2724893.6535 | 1179835.5058 | 2724878.6371 | 1179834.8037 | 2724865.6036 | 1179833.5536 | 2724847.0807 | 1179830.9661 | 2724832.6818 | 1179828.4979 | 2724814.2764 | 1179823.9337 | 2724801.9236 | 1179820.4518 | 2724781.6466 | 1179813.6583
50 | 2725043.8426 | 1179838.0486 | 2725054.5003 | 1179838.8456

## bus_geodata
| x | y | coords
0 | 2724286.0514 | 1179873.4862
1 | 2724426.2939 | 1179800.4651
2 | 2724466.996 | 1179521.5007
3 | 2724458.7602 | 1179530.6958
4 | 2724429.7797 | 1179556.8998
5 | 2724404.8109 | 1179570.1419
6 | 2724431.1431 | 1179635.7467
7 | 2724433.6543 | 1179676.3726
8 | 2724608.5853 | 1179632.1618
9 | 2724471.3369 | 1179694.3961
10 | 2724497.2815 | 1179701.2842
11 | 2724434.9577 | 1179695.6692
12 | 2724435.1686 | 1179698.7647
13 | 2724353.4806 | 1179694.521
14 | 2724481.2948 | 1179737.739
15 | 2724421.7771 | 1179693.3617
16 | 2724491.5181 | 1179760.6438
17 | 2724491.3439 | 1179760.5797
18 | 2724513.9683 | 1179768.9028
19 | 2724476.5823 | 1179750.8618
20 | 2724534.2215 | 1179785.1722
21 | 2724478.6377 | 1179744.6222
22 | 2724459.1916 | 1179738.6775
23 | 2724521.5659 | 1179749.6781
24 | 2724536.1278 | 1179755.4522
25 | 2724550.9347 | 1179763.3294
26 | 2724567.5186 | 1179774.407
27 | 2724547.7917 | 1179704.7095
28 | 2724611.0908 | 1179734.3767
29 | 2724604.0092 | 1179750.9365
30 | 2724623.0969 | 1179740.1239
31 | 2724643.3535 | 1179686.6992
32 | 2724575.6541 | 1179779.3174
33 | 2724624.5575 | 1179740.8231
34 | 2724638.5171 | 1179747.5054
35 | 2724687.3216 | 1179770.8676
36 | 2724694.2377 | 1179774.1782
37 | 2724718.2305 | 1179784.9294
38 | 2724690.9348 | 1179783.0716
39 | 2724699.7938 | 1179808.6071
40 | 2724739.6878 | 1179758.1065
41 | 2724683.9017 | 1179704.3476
42 | 2724739.7818 | 1179715.8276
43 | 2724650.6644 | 1179689.8812
44 | 2724749.2595 | 1179752.1297
45 | 2724784.757 | 1179770.507
46 | 2724789.35 | 1179779.505
47 | 2724772.2375 | 1179810.143
48 | 2724781.6466 | 1179813.6583
49 | 2725043.8426 | 1179838.0486
50 | 2725054.5003 | 1179838.8456
51 | 2724408.2716 | 1179725.904
52 | 2724547.7917 | 1179704.7095

## line_std_types
| c_nf_per_km | r_ohm_per_km | x_ohm_per_km | max_i_ka | type | q_mm2 | alpha | voltage_rating
NAYY 4x50 SE | 210 | 0.642 | 0.083 | 0.142 | cs | 50 | 0.00403 | LV
NAYY 4x120 SE | 264 | 0.225 | 0.08 | 0.242 | cs | 120 | 0.00403 | LV
NAYY 4x150 SE | 261 | 0.208 | 0.08 | 0.27 | cs | 150 | 0.00403 | LV
NA2XS2Y 1x95 RM/25 12/20 kV | 216 | 0.313 | 0.132 | 0.252 | cs | 95 | 0.00403 | MV
NA2XS2Y 1x185 RM/25 12/20 kV | 273 | 0.161 | 0.117 | 0.362 | cs | 185 | 0.00403 | MV
NA2XS2Y 1x240 RM/25 12/20 kV | 304 | 0.122 | 0.112 | 0.421 | cs | 240 | 0.00403 | MV
NA2XS2Y 1x95 RM/25 6/10 kV | 315 | 0.313 | 0.123 | 0.249 | cs | 95 | 0.00403 | MV
NA2XS2Y 1x185 RM/25 6/10 kV | 406 | 0.161 | 0.11 | 0.358 | cs | 185 | 0.00403 | MV
NA2XS2Y 1x240 RM/25 6/10 kV | 456 | 0.122 | 0.105 | 0.416 | cs | 240 | 0.00403 | MV
NA2XS2Y 1x150 RM/25 12/20 kV | 250 | 0.206 | 0.116 | 0.319 | cs | 150 | 0.00403 | MV
NA2XS2Y 1x120 RM/25 12/20 kV | 230 | 0.253 | 0.119 | 0.283 | cs | 120 | 0.00403 | MV
NA2XS2Y 1x70 RM/25 12/20 kV | 190 | 0.443 | 0.132 | 0.22 | cs | 70 | 0.00403 | MV
NA2XS2Y 1x150 RM/25 6/10 kV | 360 | 0.206 | 0.11 | 0.315 | cs | 150 | 0.00403 | MV
NA2XS2Y 1x120 RM/25 6/10 kV | 340 | 0.253 | 0.113 | 0.28 | cs | 120 | 0.00403 | MV
NA2XS2Y 1x70 RM/25 6/10 kV | 280 | 0.443 | 0.123 | 0.217 | cs | 70 | 0.00403 | MV
N2XS(FL)2Y 1x120 RM/35 64/110 kV | 112 | 0.153 | 0.166 | 0.366 | cs | 120 | 0.00393 | HV
N2XS(FL)2Y 1x185 RM/35 64/110 kV | 125 | 0.099 | 0.156 | 0.457 | cs | 185 | 0.00393 | HV
N2XS(FL)2Y 1x240 RM/35 64/110 kV | 135 | 0.075 | 0.149 | 0.526 | cs | 240 | 0.00393 | HV
N2XS(FL)2Y 1x300 RM/35 64/110 kV | 144 | 0.06 | 0.144 | 0.588 | cs | 300 | 0.00393 | HV
15-AL1/3-ST1A 0.4 | 11 | 1.8769 | 0.35 | 0.105 | ol | 16 | 0.00403 | LV
24-AL1/4-ST1A 0.4 | 11.25 | 1.2012 | 0.335 | 0.14 | ol | 24 | 0.00403 | LV
48-AL1/8-ST1A 0.4 | 12.2 | 0.5939 | 0.3 | 0.21 | ol | 48 | 0.00403 | LV
94-AL1/15-ST1A 0.4 | 13.2 | 0.306 | 0.29 | 0.35 | ol | 94 | 0.00403 | LV
34-AL1/6-ST1A 10.0 | 9.7 | 0.8342 | 0.36 | 0.17 | ol | 34 | 0.00403 | MV
48-AL1/8-ST1A 10.0 | 10.1 | 0.5939 | 0.35 | 0.21 | ol | 48 | 0.00403 | MV
70-AL1/11-ST1A 10.0 | 10.4 | 0.4132 | 0.339 | 0.29 | ol | 70 | 0.00403 | MV
94-AL1/15-ST1A 10.0 | 10.75 | 0.306 | 0.33 | 0.35 | ol | 94 | 0.00403 | MV
122-AL1/20-ST1A 10.0 | 11.1 | 0.2376 | 0.323 | 0.41 | ol | 122 | 0.00403 | MV
149-AL1/24-ST1A 10.0 | 11.25 | 0.194 | 0.315 | 0.47 | ol | 149 | 0.00403 | MV
34-AL1/6-ST1A 20.0 | 9.15 | 0.8342 | 0.382 | 0.17 | ol | 34 | 0.00403 | MV
48-AL1/8-ST1A 20.0 | 9.5 | 0.5939 | 0.372 | 0.21 | ol | 48 | 0.00403 | MV
70-AL1/11-ST1A 20.0 | 9.7 | 0.4132 | 0.36 | 0.29 | ol | 70 | 0.00403 | MV
94-AL1/15-ST1A 20.0 | 10 | 0.306 | 0.35 | 0.35 | ol | 94 | 0.00403 | MV
122-AL1/20-ST1A 20.0 | 10.3 | 0.2376 | 0.344 | 0.41 | ol | 122 | 0.00403 | MV
149-AL1/24-ST1A 20.0 | 10.5 | 0.194 | 0.337 | 0.47 | ol | 149 | 0.00403 | MV
184-AL1/30-ST1A 20.0 | 10.75 | 0.1571 | 0.33 | 0.535 | ol | 184 | 0.00403 | MV
243-AL1/39-ST1A 20.0 | 11 | 0.1188 | 0.32 | 0.645 | ol | 243 | 0.00403 | MV
48-AL1/8-ST1A 110.0 | 8 | 0.5939 | 0.46 | 0.21 | ol | 48 | 0.00403 | HV
70-AL1/11-ST1A 110.0 | 8.4 | 0.4132 | 0.45 | 0.29 | ol | 70 | 0.00403 | HV
94-AL1/15-ST1A 110.0 | 8.65 | 0.306 | 0.44 | 0.35 | ol | 94 | 0.00403 | HV
122-AL1/20-ST1A 110.0 | 8.5 | 0.2376 | 0.43 | 0.41 | ol | 122 | 0.00403 | HV
149-AL1/24-ST1A 110.0 | 8.75 | 0.194 | 0.41 | 0.47 | ol | 149 | 0.00403 | HV
184-AL1/30-ST1A 110.0 | 8.8 | 0.1571 | 0.4 | 0.535 | ol | 184 | 0.00403 | HV
243-AL1/39-ST1A 110.0 | 9 | 0.1188 | 0.39 | 0.645 | ol | 243 | 0.00403 | HV
305-AL1/39-ST1A 110.0 | 9.2 | 0.0949 | 0.38 | 0.74 | ol | 305 | 0.00403 | HV
490-AL1/64-ST1A 110.0 | 9.75 | 0.059 | 0.37 | 0.96 | ol | 490 | 0.00403 | HV
679-AL1/86-ST1A 110.0 | 9.95 | 0.042 | 0.36 | 1.15 | ol | 679 | 0.00403 | HV
490-AL1/64-ST1A 220.0 | 10 | 0.059 | 0.285 | 0.96 | ol | 490 | 0.00403 | HV
679-AL1/86-ST1A 220.0 | 11.7 | 0.042 | 0.275 | 1.15 | ol | 679 | 0.00403 | HV
490-AL1/64-ST1A 380.0 | 11 | 0.059 | 0.253 | 0.96 | ol | 490 | 0.00403 | HV
679-AL1/86-ST1A 380.0 | 14.6 | 0.042 | 0.25 | 1.15 | ol | 679 | 0.00403 | HV

## trafo_std_types
| i0_percent | pfe_kw | vkr_percent | sn_mva | vn_lv_kv | vn_hv_kv | vk_percent | shift_degree | vector_group | tap_side | tap_neutral | tap_min | tap_max | tap_step_degree | tap_step_percent | tap_phase_shifter
160 MVA 380/110 kV | 0.06 | 60 | 0.25 | 160 | 110 | 380 | 12.2 | 0 | Yy0 | hv | 0 | -9 | 9 | 0 | 1.5 | FALSE
100 MVA 220/110 kV | 0.06 | 55 | 0.26 | 100 | 110 | 220 | 12 | 0 | Yy0 | hv | 0 | -9 | 9 | 0 | 1.5 | FALSE
63 MVA 110/20 kV | 0.04 | 22 | 0.32 | 63 | 20 | 110 | 18 | 150 | YNd5 | hv | 0 | -9 | 9 | 0 | 1.5 | FALSE
40 MVA 110/20 kV | 0.05 | 18 | 0.34 | 40 | 20 | 110 | 16.2 | 150 | YNd5 | hv | 0 | -9 | 9 | 0 | 1.5 | FALSE
25 MVA 110/20 kV | 0.07 | 14 | 0.41 | 25 | 20 | 110 | 12 | 150 | YNd5 | hv | 0 | -9 | 9 | 0 | 1.5 | FALSE
63 MVA 110/10 kV | 0.04 | 22 | 0.32 | 63 | 10 | 110 | 18 | 150 | YNd5 | hv | 0 | -9 | 9 | 0 | 1.5 | FALSE
40 MVA 110/10 kV | 0.05 | 18 | 0.34 | 40 | 10 | 110 | 16.2 | 150 | YNd5 | hv | 0 | -9 | 9 | 0 | 1.5 | FALSE
25 MVA 110/10 kV | 0.07 | 14 | 0.41 | 25 | 10 | 110 | 12 | 150 | YNd5 | hv | 0 | -9 | 9 | 0 | 1.5 | FALSE
0.25 MVA 20/0.4 kV | 0.32 | 0.8 | 1.44 | 0.25 | 0.4 | 20 | 6 | 150 | Yzn5 | hv | 0 | -2 | 2 | 0 | 2.5 | FALSE
0.4 MVA 20/0.4 kV | 0.3375 | 1.35 | 1.425 | 0.4 | 0.4 | 20 | 6 | 150 | Dyn5 | hv | 0 | -2 | 2 | 0 | 2.5 | FALSE
0.63 MVA 20/0.4 kV | 0.2619 | 1.65 | 1.206 | 0.63 | 0.4 | 20 | 6 | 150 | Dyn5 | hv | 0 | -2 | 2 | 0 | 2.5 | FALSE
0.25 MVA 10/0.4 kV | 0.24 | 0.6 | 1.2 | 0.25 | 0.4 | 10 | 4 | 150 | Dyn5 | hv | 0 | -2 | 2 | 0 | 2.5 | FALSE
0.4 MVA 10/0.4 kV | 0.2375 | 0.95 | 1.325 | 0.4 | 0.4 | 10 | 4 | 150 | Dyn5 | hv | 0 | -2 | 2 | 0 | 2.5 | FALSE
0.63 MVA 10/0.4 kV | 0.1873 | 1.18 | 1.0794 | 0.63 | 0.4 | 10 | 4 | 150 | Dyn5 | hv | 0 | -2 | 2 | 0 | 2.5 | FALSE

## trafo3w_std_types
| sn_hv_mva | sn_mv_mva | sn_lv_mva | vn_hv_kv | vn_mv_kv | vn_lv_kv | vk_hv_percent | vk_mv_percent | vk_lv_percent | vkr_hv_percent | vkr_mv_percent | vkr_lv_percent | pfe_kw | i0_percent | shift_mv_degree | shift_lv_degree | vector_group | tap_side | tap_neutral | tap_min | tap_max | tap_step_percent
63/25/38 MVA 110/20/10 kV | 63 | 25 | 38 | 110 | 20 | 10 | 10.4 | 10.4 | 10.4 | 0.28 | 0.32 | 0.35 | 35 | 0.89 | 0 | 0 | YN0yn0yn0 | hv | 0 | -10 | 10 | 1.2
63/25/38 MVA 110/10/10 kV | 63 | 25 | 38 | 110 | 10 | 10 | 10.4 | 10.4 | 10.4 | 0.28 | 0.32 | 0.35 | 35 | 0.89 | 0 | 0 | YN0yn0yn0 | hv | 0 | -10 | 10 | 1.2

## fuse_std_types
| fuse_type | i_rated_a | t_avg | t_min | t_total | x_avg | x_min | x_total
HV 100A | HV 100A | 100 | 0 | [10.0, 3.64, 0.854, 0.281, 0.1, 0.0531, 0.022, 0.01] | [10.0, 4.267, 1.21, 0.403, 0.1, 0.058, 0.022, 0.01] | 0 | [300.0, 350.0, 450.0, 550.0, 700.0, 850.0, 1200.0, 1752.0] | [600.0, 700.0, 900.0, 1150.0, 1665.0, 2000.0, 3000.0, 4313.0]
HV 10A | HV 10A | 10 | 0 | [10.0, 1675.0, 0.344, 0.156, 0.1, 0.0417, 0.0171, 0.01] | [10.0, 1.3, 0.3, 0.155, 0.1, 0.0555, 0.023, 0.01] | 0 | [30.0, 32.0, 35.0, 37.0, 39.0, 50.0, 70.0, 88.0] | [60.0, 70.0, 80.0, 87.0, 94.0, 110.0, 150.0, 216.0]
HV 125A | HV 125A | 125 | 0 | [10.0, 1.82, 0.344, 0.1, 0.0467, 0.0269, 0.01] | [10.0, 2.478, 0.426, 0.1, 0.0427, 0.0211, 0.01] | 0 | [375.0, 500.0, 700.0, 925.0, 1200.0, 1500.0, 2341.0] | [750.0, 1000.0, 1500.0, 2200.0, 3000.0, 4000.0, 5765.0]
HV 160A | HV 160A | 160 | 0 | [10.0, 4.15, 1.03, 0.198, 0.1, 0.051, 0.0172, 0.01] | [10.0, 2.3, 0.734, 0.274, 0.1, 0.046, 0.0177, 0.01] | 0 | [480.0, 550.0, 700.0, 1000.0, 1260.0, 1600.0, 2500.0, 3227.0] | [960.0, 1300.0, 1700.0, 2200.0, 2996.0, 4000.0, 6000.0, 7946.0]
HV 16A | HV 16A | 16 | 0 | [10.0, 0.352, 0.164, 0.1, 0.0649, 0.0342, 0.01] | [10.0, 2.34, 0.722, 0.181, 0.1, 0.055, 0.0296, 0.01] | 0 | [48.0, 60.0, 65.0, 71.0, 80.0, 100.0, 162.0] | [96.0, 110.0, 125.0, 150.0, 168.0, 200.0, 250.0, 398.0]
HV 200A | HV 200A | 200 | 0 | [10.0, 4.267, 1.21, 0.403, 0.1, 0.058, 0.022, 0.01] | [10.0, 3.73, 1.654, 0.328, 0.1, 0.0531, 0.019, 0.01] | 0 | [600.0, 700.0, 900.0, 1150.0, 1665.0, 2000.0, 3000.0, 4313.0] | [1200.0, 1500.0, 1800.0, 2700.0, 3960.0, 5000.0, 7500.0, 10620.0]
HV 20A | HV 20A | 20 | 0 | [10.0, 1.3, 0.3, 0.155, 0.1, 0.0555, 0.023, 0.01] | [10.0, 1.3, 0.161, 0.1, 0.0611, 0.0399, 0.0141, 0.01] | 0 | [60.0, 70.0, 80.0, 87.0, 94.0, 110.0, 150.0, 216.0] | [120.0, 150.0, 200.0, 223.0, 260.0, 300.0, 450.0, 532.0]
HV 25A | HV 25A | 25 | 0 | [10.0, 2.512, 0.833, 0.299, 0.1, 0.0372, 0.0223, 0.01] | [10.0, 3.125, 0.597, 0.198, 0.1, 0.0378, 0.022, 0.01] | 0 | [75.0, 82.0, 90.0, 100.0, 124.0, 170.0, 200.0, 289.0] | [150.0, 170.0, 210.0, 250.0, 294.0, 400.0, 500.0, 711.0]
HV 31.5A | HV 31.5A | 31.5 | 0 | [10.0, 2.34, 0.722, 0.181, 0.1, 0.055, 0.0296, 0.01] | [10.0, 2.84, 0.368, 0.164, 0.1, 0.0621, 0.0378, 0.0195, 0.01] | 0 | [95.0, 110.0, 125.0, 150.0, 165.0, 200.0, 250.0, 390.0] | [189.0, 220.0, 300.0, 350.0, 393.0, 450.0, 530.0, 700.0, 960.0]
HV 40A | HV 40A | 40 | 0 | [10.0, 1.3, 0.161, 0.1, 0.0611, 0.0399, 0.0141, 0.01] | [10.0, 2.05, 0.369, 0.198, 0.1, 0.051, 0.0298, 0.01] | 0 | [120.0, 150.0, 200.0, 223.0, 260.0, 300.0, 450.0, 532.0] | [240.0, 300.0, 400.0, 450.0, 530.0, 650.0, 800.0, 1311.0]
HV 50A | HV 50A | 50 | 0 | [10.0, 3.215, 0.597, 0.198, 0.1, 0.0378, 0.022, 0.01] | [10.0, 3.64, 0.854, 0.281, 0.1, 0.0531, 0.022, 0.01] | 0 | [150.0, 170.0, 210.0, 250.0, 294.0, 400.0, 500.0, 711.0] | [300.0, 350.0, 450.0, 550.0, 700.0, 850.0, 1200.0, 1752.0]
HV 6.3A | HV 6.3A | 6.3 | 0 | [10.0, 1.39, 0.344, 0.168, 0.1, 0.056, 0.0263, 0.01] | [10.0, 1.711, 0.516, 0.198, 0.1, 0.0634, 0.0303, 0.01] | 0 | [19.0, 19.5, 20.4, 20.8, 22.0, 25.0, 32.0, 48.0] | [38.0, 40.0, 43.0, 48.0, 53.0, 60.0, 75.0, 118.0]
HV 63A | HV 63A | 63 | 0 | [10.0, 2.84, 0.368, 0.164, 0.1, 0.0621, 0.0378, 0.0195, 0.01] | [10.0, 1.82, 0.344, 0.1, 0.0467, 0.0269, 0.01] | 0 | [189.0, 220.0, 300.0, 350.0, 393.0, 450.0, 530.0, 700.0, 961.0] | [378.0, 500.0, 700.0, 934.0, 1200.0, 1500.0, 2366.0]
HV 80A | HV 80A | 80 | 0 | [10.0, 2.05, 0.369, 0.198, 0.1, 0.051, 0.0298, 0.01] | [10.0, 4.15, 1.03, 0.198, 0.1, 0.051, 0.0172, 0.01] | 0 | [240.0, 300.0, 400.0, 450.0, 530.0, 650.0, 800.0, 1311.0] | [480.0, 550.0, 700.0, 1000.0, 1260.0, 1600.0, 2500.0, 3227.0]
Siemens NH-1-100 | Siemens NH-1-100 | 100 | [5400.0, 2000.0, 400.0, 20.0, 1.0, 0.2, 0.012, 0.004] | 0 | 0 | [150.0, 190.0, 250.0, 430.0, 900.0, 1250.0, 2700.0, 3600.0] | 0 | 0
Siemens NH-1-125 | Siemens NH-1-125 | 125 | [4800.0, 120.0, 7.0, 0.1, 0.004] | 0 | 0 | [180.0, 400.0, 740.0, 2000.0, 4250.0] | 0 | 0
Siemens NH-1-16 | Siemens NH-1-16 | 16 | [4000.0, 400.0, 2.0, 0.1, 0.04, 0.01] | 0 | 0 | [26.0, 35.0, 75.0, 150.0, 200.0, 300.0] | 0 | 0
Siemens NH-1-160 | Siemens NH-1-160 | 160 | [4800.0, 120.0, 7.0, 0.1, 0.004] | 0 | 0 | [210.0, 500.0, 900.0, 2300.0, 5000.0] | 0 | 0
Siemens NH-1-25 | Siemens NH-1-25 | 25 | [4000.0, 1000.0, 10.0, 0.2, 0.02, 0.01] | 0 | 0 | [40.0, 50.0, 100.0, 210.0, 400.0, 500.0] | 0 | 0
Siemens NH-1-50 | Siemens NH-1-50 | 50 | [4000.0, 40.0, 4.0, 1.0, 0.02, 0.01] | 0 | 0 | [86.0, 200.0, 300.0, 400.0, 1000.0, 1280.0] | 0 | 0
Siemens NH-1-63 | Siemens NH-1-63 | 63 | [4000.0, 100.0, 10.0, 2.0, 0.04, 0.01] | 0 | 0 | [100.0, 200.0, 300.0, 400.0, 1000.0, 1500.0] | 0 | 0
Siemens NH-1-80 | Siemens NH-1-80 | 80 | [4800.0, 120.0, 7.0, 0.1, 0.01] | 0 | 0 | [150.58, 250.0, 450.0, 1150.0, 2470.0] | 0 | 0
Siemens NH-2-1000 | Siemens NH-2-1000 | 1000 | [4800.0, 120.0, 7.0, 0.1, 0.004] | 0 | 0 | [1900.0, 3500.0, 8400.0, 24000.0, 52000.0] | 0 | 0
Siemens NH-2-200 | Siemens NH-2-200 | 200 | [4800.0, 120.0, 7.0, 0.1, 0.004] | 0 | 0 | [280.0, 650.0, 1200.0, 3000.0, 7000.0] | 0 | 0
Siemens NH-2-224 | Siemens NH-2-224 | 224 | [4800.0, 120.0, 7.0, 0.2, 0.04, 0.004] | 0 | 0 | [400.0, 750.0, 1453.0, 3025.0, 4315.0, 7600.0] | 0 | 0
Siemens NH-2-250 | Siemens NH-2-250 | 250 | [4800.0, 120.0, 7.0, 0.1, 0.004] | 0 | 0 | [450.0, 800.0, 1650.0, 4000.0, 8500.0] | 0 | 0
Siemens NH-2-315 | Siemens NH-2-315 | 315 | [4800.0, 120.0, 7.0, 0.1, 0.004] | 0 | 0 | [550.0, 920.0, 1900.0, 5000.0, 11000.0] | 0 | 0
Siemens NH-2-355 | Siemens NH-2-355 | 355 | [4800.0, 120.0, 6.0, 0.1, 0.004] | 0 | 0 | [650.0, 1116.27, 2350.0, 5840.0, 12790.0] | 0 | 0
Siemens NH-2-400 | Siemens NH-2-400 | 400 | [4800.0, 120.0, 7.0, 0.1, 0.004] | 0 | 0 | [720.0, 1350.0, 2800.0, 6500.0, 15000.0] | 0 | 0
Siemens NH-2-425 | Siemens NH-2-425 | 425 | [4800.0, 120.0, 7.0, 0.1, 0.004] | 0 | 0 | [850.0, 1500.0, 3050.0, 7500.0, 16500.0] | 0 | 0
Siemens NH-2-630 | Siemens NH-2-630 | 630 | [4800.0, 120.0, 7.0, 0.1, 0.004] | 0 | 0 | [1200.0, 2000.0, 4800.0, 12000.0, 26000.0] | 0 | 0

## dtypes
| element | column | dtype
0 | bus | name | object
1 | bus | vn_kv | float64
2 | bus | type | object
3 | bus | zone | object
4 | bus | in_service | bool
5 | load | name | object
6 | load | bus | uint32
7 | load | p_mw | float64
8 | load | q_mvar | float64
9 | load | const_z_percent | float64
10 | load | const_i_percent | float64
11 | load | sn_mva | float64
12 | load | scaling | float64
13 | load | in_service | bool
14 | load | type | object
15 | ext_grid | name | object
16 | ext_grid | bus | uint32
17 | ext_grid | vm_pu | float64
18 | ext_grid | va_degree | float64
19 | ext_grid | slack_weight | float64
20 | ext_grid | in_service | bool
21 | line | name | object
22 | line | std_type | object
23 | line | from_bus | uint32
24 | line | to_bus | uint32
25 | line | length_km | float64
26 | line | r_ohm_per_km | float64
27 | line | x_ohm_per_km | float64
28 | line | c_nf_per_km | float64
29 | line | g_us_per_km | float64
30 | line | max_i_ka | float64
31 | line | df | float64
32 | line | parallel | uint32
33 | line | type | object
34 | line | in_service | bool
35 | trafo | name | object
36 | trafo | std_type | object
37 | trafo | hv_bus | uint32
38 | trafo | lv_bus | uint32
39 | trafo | sn_mva | float64
40 | trafo | vn_hv_kv | float64
41 | trafo | vn_lv_kv | float64
42 | trafo | vk_percent | float64
43 | trafo | vkr_percent | float64
44 | trafo | pfe_kw | float64
45 | trafo | i0_percent | float64
46 | trafo | shift_degree | float64
47 | trafo | tap_side | object
48 | trafo | tap_neutral | int32
49 | trafo | tap_min | int32
50 | trafo | tap_max | int32
51 | trafo | tap_step_percent | float64
52 | trafo | tap_step_degree | float64
53 | trafo | tap_pos | int32
54 | trafo | tap_phase_shifter | bool
55 | trafo | parallel | uint32
56 | trafo | df | float64
57 | trafo | in_service | bool
58 | line_geodata | coords | object
59 | bus_geodata | x | float64
60 | bus_geodata | y | float64
61 | bus_geodata | coords | object

## parameters
| version | format_version | converged | OPF_converged | name | f_hz | sn_mva
0 | 2.14.6 | 2.14.0 | FALSE | FALSE |  | 50 | 1