## bus
| name | vn_kv | type | zone | in_service
0 | bus_LV_3981-11_0_3_node_0 | 0.4 | n |  | TRUE
1 | bus_LV_3981-11_0_3_node_1 | 0.4 | n |  | TRUE
2 | bus_LV_3981-11_0_3_node_2 | 0.4 | n |  | TRUE
3 | bus_LV_3981-11_0_3_node_19 | 0.4 | n |  | TRUE
4 | bus_LV_3981-11_0_3_node_18 | 0.4 | n |  | TRUE
5 | bus_LV_3981-11_0_3_node_3 | 0.4 | n |  | TRUE
6 | bus_LV_3981-11_0_3_node_4 | 0.4 | n |  | TRUE
7 | bus_LV_3981-11_0_3_node_5 | 0.4 | n |  | TRUE
8 | bus_LV_3981-11_0_3_node_6 | 0.4 | n |  | TRUE
9 | bus_LV_3981-11_0_3_node_7 | 0.4 | n |  | TRUE
10 | bus_LV_3981-11_0_3_node_8 | 0.4 | n |  | TRUE
11 | bus_LV_3981-11_0_3_node_9 | 0.4 | n |  | TRUE
12 | bus_LV_3981-11_0_3_node_13 | 0.4 | n |  | TRUE
13 | bus_LV_3981-11_0_3_node_10 | 0.4 | n |  | TRUE
14 | bus_LV_3981-11_0_3_node_12 | 0.4 | n |  | TRUE
15 | bus_LV_3981-11_0_3_node_11 | 0.4 | n |  | TRUE
16 | bus_LV_3981-11_0_3_node_20 | 0.4 | n |  | TRUE
17 | bus_LV_3981-11_0_3_node_17 | 0.4 | n |  | TRUE
18 | bus_LV_3981-11_0_3_node_14 | 0.4 | n |  | TRUE
19 | bus_LV_3981-11_0_3_node_15 | 0.4 | n |  | TRUE
20 | bus_LV_3981-11_0_3_node_16 | 0.4 | n |  | TRUE
21 | bus_LV_3981-11_0_3_node_23 | 0.4 | n |  | TRUE
22 | bus_LV_3981-11_0_3_node_72 | 0.4 | n |  | TRUE
23 | bus_LV_3981-11_0_3_node_21 | 0.4 | n |  | TRUE
24 | bus_LV_3981-11_0_3_node_22 | 0.4 | n |  | TRUE
25 | bus_LV_3981-11_0_3_node_24 | 0.4 | n |  | TRUE
26 | bus_LV_3981-11_0_3_node_25 | 0.4 | n |  | TRUE
27 | bus_LV_3981-11_0_3_node_69 | 0.4 | n |  | TRUE
28 | bus_LV_3981-11_0_3_node_68 | 0.4 | n |  | TRUE
29 | bus_LV_3981-11_0_3_node_71 | 0.4 | n |  | TRUE
30 | bus_LV_3981-11_0_3_node_67 | 0.4 | n |  | TRUE
31 | bus_LV_3981-11_0_3_node_66 | 0.4 | n |  | TRUE
32 | bus_LV_3981-11_0_3_node_70 | 0.4 | n |  | TRUE
33 | bus_LV_3981-11_0_3_node_65 | 0.4 | n |  | TRUE
34 | bus_LV_3981-11_0_3_node_26 | 0.4 | n |  | TRUE
35 | bus_LV_3981-11_0_3_node_27 | 0.4 | n |  | TRUE
36 | bus_LV_3981-11_0_3_node_28 | 0.4 | n |  | TRUE
37 | bus_LV_3981-11_0_3_node_29 | 0.4 | n |  | TRUE
38 | bus_LV_3981-11_0_3_node_30 | 0.4 | n |  | TRUE
39 | bus_LV_3981-11_0_3_node_31 | 0.4 | n |  | TRUE
40 | bus_LV_3981-11_0_3_node_41 | 0.4 | n |  | TRUE
41 | bus_LV_3981-11_0_3_node_42 | 0.4 | n |  | TRUE
42 | bus_LV_3981-11_0_3_node_32 | 0.4 | n |  | TRUE
43 | bus_LV_3981-11_0_3_node_33 | 0.4 | n |  | TRUE
44 | bus_LV_3981-11_0_3_node_34 | 0.4 | n |  | TRUE
45 | bus_LV_3981-11_0_3_node_35 | 0.4 | n |  | TRUE
46 | bus_LV_3981-11_0_3_node_36 | 0.4 | n |  | TRUE
47 | bus_LV_3981-11_0_3_node_37 | 0.4 | n |  | TRUE
48 | bus_LV_3981-11_0_3_node_39 | 0.4 | n |  | TRUE
49 | bus_LV_3981-11_0_3_node_40 | 0.4 | n |  | TRUE
50 | bus_LV_3981-11_0_3_node_38 | 0.4 | n |  | TRUE
51 | bus_LV_3981-11_0_3_node_46 | 0.4 | n |  | TRUE
52 | bus_LV_3981-11_0_3_node_45 | 0.4 | n |  | TRUE
53 | bus_LV_3981-11_0_3_node_50 | 0.4 | n |  | TRUE
54 | bus_LV_3981-11_0_3_node_55 | 0.4 | n |  | TRUE
55 | bus_LV_3981-11_0_3_node_54 | 0.4 | n |  | TRUE
56 | bus_LV_3981-11_0_3_node_47 | 0.4 | n |  | TRUE
57 | bus_LV_3981-11_0_3_node_44 | 0.4 | n |  | TRUE
58 | bus_LV_3981-11_0_3_node_43 | 0.4 | n |  | TRUE
59 | bus_LV_3981-11_0_3_node_48 | 0.4 | n |  | TRUE
60 | bus_LV_3981-11_0_3_node_49 | 0.4 | n |  | TRUE
61 | bus_LV_3981-11_0_3_node_53 | 0.4 | n |  | TRUE
62 | bus_LV_3981-11_0_3_node_52 | 0.4 | n |  | TRUE
63 | bus_LV_3981-11_0_3_node_62 | 0.4 | n |  | TRUE
64 | bus_LV_3981-11_0_3_node_51 | 0.4 | n |  | TRUE
65 | bus_LV_3981-11_0_3_node_63 | 0.4 | n |  | TRUE
66 | bus_LV_3981-11_0_3_node_57 | 0.4 | n |  | TRUE
67 | bus_LV_3981-11_0_3_node_58 | 0.4 | n |  | TRUE
68 | bus_LV_3981-11_0_3_node_59 | 0.4 | n |  | TRUE
69 | bus_LV_3981-11_0_3_node_60 | 0.4 | n |  | TRUE
70 | bus_LV_3981-11_0_3_node_61 | 0.4 | n |  | TRUE
71 | bus_LV_3981-11_0_3_node_64 | 0.4 | n |  | TRUE
72 | bus_MV_161_0_node_250 | 20 | n |  | TRUE

## load
| name | bus | p_mw | q_mvar | const_z_percent | const_i_percent | sn_mva | scaling | in_service | type
0 | LV_3981-11_0_3_load_0 | 0 | 0.0012086 | 0.0003029 | 0 | 0 |  | 1 | TRUE | wye
1 | LV_3981-11_0_3_load_1 | 1 | 0.0013075 | 0.00032769 | 0 | 0 |  | 1 | TRUE | wye
2 | LV_3981-11_0_3_load_2 | 2 | 0.00099902 | 0.00025038 | 0 | 0 |  | 1 | TRUE | wye
3 | LV_3981-11_0_3_load_19 | 3 | 0.00042786 | 0.00010723 | 0 | 0 |  | 1 | TRUE | wye
4 | LV_3981-11_0_3_load_18 | 4 | 0.002188 | 0.00054837 | 0 | 0 |  | 1 | TRUE | wye
5 | LV_3981-11_0_3_load_3 | 5 | 0.0011355 | 0.00028458 | 0 | 0 |  | 1 | TRUE | wye
6 | LV_3981-11_0_3_load_4 | 6 | 0.0019433 | 0.00048704 | 0 | 0 |  | 1 | TRUE | wye
7 | LV_3981-11_0_3_load_5 | 7 | 0.0034942 | 0.00087572 | 0 | 0 |  | 1 | TRUE | wye
8 | LV_3981-11_0_3_load_7 | 9 | 0.0045708 | 0.0011456 | 0 | 0 |  | 1 | TRUE | wye
9 | LV_3981-11_0_3_load_8 | 10 | 0.0020007 | 0.00050141 | 0 | 0 |  | 1 | TRUE | wye
10 | LV_3981-11_0_3_load_9 | 11 | 0.0016132 | 0.0004043 | 0 | 0 |  | 1 | TRUE | wye
11 | LV_3981-11_0_3_load_13 | 12 | 0.0036379 | 0.00091176 | 0 | 0 |  | 1 | TRUE | wye
12 | LV_3981-11_0_3_load_10 | 13 | 0.0023955 | 0.00060037 | 0 | 0 |  | 1 | TRUE | wye
13 | LV_3981-11_0_3_load_12 | 14 | 0.0033802 | 0.00084716 | 0 | 0 |  | 1 | TRUE | wye
14 | LV_3981-11_0_3_load_11 | 15 | 0.0019209 | 0.00048141 | 0 | 0 |  | 1 | TRUE | wye
15 | LV_3981-11_0_3_load_20 | 16 | 0.0025648 | 0.00064279 | 0 | 0 |  | 1 | TRUE | wye
16 | LV_3981-11_0_3_load_17 | 17 | 0.0019932 | 0.00049955 | 0 | 0 |  | 1 | TRUE | wye
17 | LV_3981-11_0_3_load_14 | 18 | 0.0031107 | 0.00077962 | 0 | 0 |  | 1 | TRUE | wye
18 | LV_3981-11_0_3_load_15 | 19 | 0.0027476 | 0.00068861 | 0 | 0 |  | 1 | TRUE | wye
19 | LV_3981-11_0_3_load_16 | 20 | 0.003369 | 0.00084435 | 0 | 0 |  | 1 | TRUE | wye
20 | LV_3981-11_0_3_load_21 | 23 | 0.0013329 | 0.00033405 | 0 | 0 |  | 1 | TRUE | wye
21 | LV_3981-11_0_3_load_22 | 24 | 0.0012715 | 0.00031867 | 0 | 0 |  | 1 | TRUE | wye
22 | LV_3981-11_0_3_load_24 | 25 | 0.00062528 | 0.00015671 | 0 | 0 |  | 1 | TRUE | wye
23 | LV_3981-11_0_3_load_69 | 27 | 0.00053129 | 0.00013315 | 0 | 0 |  | 1 | TRUE | wye
24 | LV_3981-11_0_3_load_68 | 28 | 0.0007463 | 0.00018704 | 0 | 0 |  | 1 | TRUE | wye
25 | LV_3981-11_0_3_load_71 | 29 | 0.0016422 | 0.00041156 | 0 | 0 |  | 1 | TRUE | wye
26 | LV_3981-11_0_3_load_67 | 30 | 0.0013809 | 0.00034609 | 0 | 0 |  | 1 | TRUE | wye
27 | LV_3981-11_0_3_load_66 | 31 | 0.0013408 | 0.00033603 | 0 | 0 |  | 1 | TRUE | wye
28 | LV_3981-11_0_3_load_70 | 32 | 0.00052712 | 0.00013211 | 0 | 0 |  | 1 | TRUE | wye
29 | LV_3981-11_0_3_load_65 | 33 | 0.0011119 | 0.00027868 | 0 | 0 |  | 1 | TRUE | wye
30 | LV_3981-11_0_3_load_26 | 34 | 0.0029645 | 0.00074296 | 0 | 0 |  | 1 | TRUE | wye
31 | LV_3981-11_0_3_load_27 | 35 | 0.0019085 | 0.00047832 | 0 | 0 |  | 1 | TRUE | wye
32 | LV_3981-11_0_3_load_28 | 36 | 0.0031665 | 0.00079361 | 0 | 0 |  | 1 | TRUE | wye
33 | LV_3981-11_0_3_load_29 | 37 | 0.0021361 | 0.00053536 | 0 | 0 |  | 1 | TRUE | wye
34 | LV_3981-11_0_3_load_30 | 38 | 0.0012362 | 0.00030982 | 0 | 0 |  | 1 | TRUE | wye
35 | LV_3981-11_0_3_load_31 | 39 | 0.0021936 | 0.00054976 | 0 | 0 |  | 1 | TRUE | wye
36 | LV_3981-11_0_3_load_41 | 40 | 0.0016594 | 0.00041589 | 0 | 0 |  | 1 | TRUE | wye
37 | LV_3981-11_0_3_load_42 | 41 | 0.0014921 | 0.00037395 | 0 | 0 |  | 1 | TRUE | wye
38 | LV_3981-11_0_3_load_32 | 42 | 0.00092687 | 0.0002323 | 0 | 0 |  | 1 | TRUE | wye
39 | LV_3981-11_0_3_load_33 | 43 | 0.0021354 | 0.00053519 | 0 | 0 |  | 1 | TRUE | wye
40 | LV_3981-11_0_3_load_34 | 44 | 0.0020892 | 0.0005236 | 0 | 0 |  | 1 | TRUE | wye
41 | LV_3981-11_0_3_load_35 | 45 | 0.0016163 | 0.00040509 | 0 | 0 |  | 1 | TRUE | wye
42 | LV_3981-11_0_3_load_40 | 49 | 0.0014119 | 0.00035386 | 0 | 0 |  | 1 | TRUE | wye
43 | LV_3981-11_0_3_load_46 | 51 | 0.001381 | 0.00034612 | 0 | 0 |  | 1 | TRUE | wye
44 | LV_3981-11_0_3_load_45 | 52 | 0.0022221 | 0.0005569 | 0 | 0 |  | 1 | TRUE | wye
45 | LV_3981-11_0_3_load_50 | 53 | 0.0017577 | 0.00044051 | 0 | 0 |  | 1 | TRUE | wye
46 | LV_3981-11_0_3_load_55 | 54 | 0.001091 | 0.00027342 | 0 | 0 |  | 1 | TRUE | wye
47 | LV_3981-11_0_3_load_54 | 55 | 0.0018601 | 0.00046619 | 0 | 0 |  | 1 | TRUE | wye
48 | LV_3981-11_0_3_load_44 | 57 | 0.0014278 | 0.00035784 | 0 | 0 |  | 1 | TRUE | wye
49 | LV_3981-11_0_3_load_43 | 58 | 0.001071 | 0.00026841 | 0 | 0 |  | 1 | TRUE | wye
50 | LV_3981-11_0_3_load_49 | 60 | 0.0018136 | 0.00045454 | 0 | 0 |  | 1 | TRUE | wye
51 | LV_3981-11_0_3_load_53 | 61 | 0.0010042 | 0.00025168 | 0 | 0 |  | 1 | TRUE | wye
52 | LV_3981-11_0_3_load_52 | 62 | 0.0039282 | 0.00098451 | 0 | 0 |  | 1 | TRUE | wye
53 | LV_3981-11_0_3_load_62 | 63 | 0.0048806 | 0.0012232 | 0 | 0 |  | 1 | TRUE | wye
54 | LV_3981-11_0_3_load_51 | 64 | 0.0010486 | 0.00026281 | 0 | 0 |  | 1 | TRUE | wye
55 | LV_3981-11_0_3_load_63 | 65 | 0.001095 | 0.00027442 | 0 | 0 |  | 1 | TRUE | wye
56 | LV_3981-11_0_3_load_57 | 66 | 0.0014837 | 0.00037184 | 0 | 0 |  | 1 | TRUE | wye
57 | LV_3981-11_0_3_load_58 | 67 | 0.0030192 | 0.00075669 | 0 | 0 |  | 1 | TRUE | wye
58 | LV_3981-11_0_3_load_64 | 71 | 0.00079421 | 0.00019905 | 0 | 0 |  | 1 | TRUE | wye

## ext_grid
| name | bus | vm_pu | va_degree | slack_weight | in_service
0 |  | 32 | 1 | 0 | 1 | TRUE

## line
| name | std_type | from_bus | to_bus | length_km | r_ohm_per_km | x_ohm_per_km | c_nf_per_km | g_us_per_km | max_i_ka | df | parallel | type | in_service
0 | LV_3981-11_0_3_line_0 | NAYY 4x150 SE | 0 | 1 | 0.064881 | 0.208 | 0.08 | 261 | 0 | 0.27 | 1 | 1 | cs | TRUE
1 | LV_3981-11_0_3_line_1 | NAYY 4x150 SE | 1 | 2 | 0.083168 | 0.208 | 0.08 | 261 | 0 | 0.27 | 1 | 1 | cs | TRUE
2 | LV_3981-11_0_3_line_2 | NAYY 4x150 SE | 1 | 3 | 0.27005 | 0.208 | 0.08 | 261 | 0 | 0.27 | 1 | 1 | cs | TRUE
3 | LV_3981-11_0_3_line_3 | NAYY 4x150 SE | 2 | 5 | 0.068489 | 0.208 | 0.08 | 261 | 0 | 0.27 | 1 | 1 | cs | TRUE
4 | LV_3981-11_0_3_line_4 | NAYY 4x150 SE | 3 | 4 | 0.098424 | 0.208 | 0.08 | 261 | 0 | 0.27 | 1 | 1 | cs | TRUE
5 | LV_3981-11_0_3_line_5 | NAYY 4x150 SE | 4 | 17 | 0.099892 | 0.208 | 0.08 | 261 | 0 | 0.27 | 1 | 1 | cs | TRUE
6 | LV_3981-11_0_3_line_6 | NAYY 4x150 SE | 5 | 6 | 0.14355 | 0.208 | 0.08 | 261 | 0 | 0.27 | 1 | 1 | cs | TRUE
7 | LV_3981-11_0_3_line_7 | NAYY 4x150 SE | 7 | 8 | 0.044284 | 0.208 | 0.08 | 261 | 0 | 0.27 | 1 | 1 | cs | TRUE
8 | LV_3981-11_0_3_line_8 | NAYY 4x150 SE | 8 | 9 | 0.034199 | 0.208 | 0.08 | 261 | 0 | 0.27 | 1 | 3 | cs | TRUE
9 | LV_3981-11_0_3_line_9 | NAYY 4x150 SE | 8 | 10 | 0.010211 | 0.208 | 0.08 | 261 | 0 | 0.27 | 1 | 3 | cs | TRUE
10 | LV_3981-11_0_3_line_10 | NAYY 4x150 SE | 9 | 11 | 0.0031765 | 0.208 | 0.08 | 261 | 0 | 0.27 | 1 | 3 | cs | TRUE
11 | LV_3981-11_0_3_line_11 | NAYY 4x150 SE | 10 | 12 | 0.018591 | 0.208 | 0.08 | 261 | 0 | 0.27 | 1 | 3 | cs | TRUE
12 | LV_3981-11_0_3_line_12 | NAYY 4x150 SE | 11 | 13 | 0.077723 | 0.208 | 0.08 | 261 | 0 | 0.27 | 1 | 2 | cs | TRUE
13 | LV_3981-11_0_3_line_13 | NAYY 4x150 SE | 12 | 14 | 0.026161 | 0.208 | 0.08 | 261 | 0 | 0.27 | 1 | 3 | cs | TRUE
14 | LV_3981-11_0_3_line_14 | NAYY 4x150 SE | 13 | 15 | 0.023914 | 0.208 | 0.08 | 261 | 0 | 0.27 | 1 | 2 | cs | TRUE
15 | LV_3981-11_0_3_line_15 | NAYY 4x150 SE | 14 | 18 | 0.02621 | 0.208 | 0.08 | 261 | 0 | 0.27 | 1 | 3 | cs | TRUE
16 | LV_3981-11_0_3_line_16 | NAYY 4x150 SE | 15 | 16 | 0.0018206 | 0.208 | 0.08 | 261 | 0 | 0.27 | 1 | 1 | cs | TRUE
17 | LV_3981-11_0_3_line_17 | NAYY 4x150 SE | 15 | 17 | 0.10225 | 0.208 | 0.08 | 261 | 0 | 0.27 | 1 | 1 | cs | TRUE
18 | LV_3981-11_0_3_line_18 | NAYY 4x150 SE | 18 | 19 | 0.034801 | 0.208 | 0.08 | 261 | 0 | 0.27 | 1 | 3 | cs | TRUE
19 | LV_3981-11_0_3_line_19 | NAYY 4x150 SE | 19 | 20 | 0.028926 | 0.208 | 0.08 | 261 | 0 | 0.27 | 1 | 3 | cs | TRUE
20 | LV_3981-11_0_3_line_20 | NAYY 4x150 SE | 20 | 21 | 0.017161 | 0.208 | 0.08 | 261 | 0 | 0.27 | 1 | 3 | cs | TRUE
21 | LV_3981-11_0_3_line_21 | NAYY 4x150 SE | 21 | 22 | 0.02348 | 0.208 | 0.08 | 261 | 0 | 0.27 | 1 | 3 | cs | TRUE
22 | LV_3981-11_0_3_line_22 | NAYY 4x150 SE | 22 | 29 | 0.053989 | 0.208 | 0.08 | 261 | 0 | 0.27 | 1 | 3 | cs | TRUE
23 | LV_3981-11_0_3_line_23 | NAYY 4x150 SE | 23 | 24 | 0.03454 | 0.208 | 0.08 | 261 | 0 | 0.27 | 1 | 1 | cs | TRUE
24 | LV_3981-11_0_3_line_24 | NAYY 4x150 SE | 24 | 27 | 0.023187 | 0.208 | 0.08 | 261 | 0 | 0.27 | 1 | 1 | cs | TRUE
25 | LV_3981-11_0_3_line_25 | NAYY 4x150 SE | 25 | 26 | 0.020552 | 0.208 | 0.08 | 261 | 0 | 0.27 | 1 | 1 | cs | TRUE
26 | LV_3981-11_0_3_line_26 | NAYY 4x150 SE | 26 | 30 | 0.022333 | 0.208 | 0.08 | 261 | 0 | 0.27 | 1 | 3 | cs | TRUE
27 | LV_3981-11_0_3_line_27 | NAYY 4x150 SE | 26 | 31 | 0.013484 | 0.208 | 0.08 | 261 | 0 | 0.27 | 1 | 3 | cs | TRUE
28 | LV_3981-11_0_3_line_28 | NAYY 4x150 SE | 27 | 28 | 0.017533 | 0.208 | 0.08 | 261 | 0 | 0.27 | 1 | 1 | cs | TRUE
29 | LV_3981-11_0_3_line_29 | NAYY 4x150 SE | 28 | 71 | 0.0083561 | 0.208 | 0.08 | 261 | 0 | 0.27 | 1 | 1 | cs | TRUE
30 | LV_3981-11_0_3_line_30 | NAYY 4x150 SE | 29 | 69 | 0.055601 | 0.208 | 0.08 | 261 | 0 | 0.27 | 1 | 3 | cs | TRUE
31 | LV_3981-11_0_3_line_31 | NAYY 4x150 SE | 30 | 32 | 0.023106 | 0.208 | 0.08 | 261 | 0 | 0.27 | 1 | 3 | cs | TRUE
32 | LV_3981-11_0_3_line_32 | NAYY 4x150 SE | 31 | 33 | 0.018499 | 0.208 | 0.08 | 261 | 0 | 0.27 | 1 | 3 | cs | TRUE
33 | LV_3981-11_0_3_line_33 | NAYY 4x150 SE | 33 | 60 | 0.014693 | 0.208 | 0.08 | 261 | 0 | 0.27 | 1 | 3 | cs | TRUE
34 | LV_3981-11_0_3_line_34 | NAYY 4x150 SE | 34 | 35 | 0.010215 | 0.208 | 0.08 | 261 | 0 | 0.27 | 1 | 1 | cs | TRUE
35 | LV_3981-11_0_3_line_35 | NAYY 4x150 SE | 34 | 36 | 0.017593 | 0.208 | 0.08 | 261 | 0 | 0.27 | 1 | 1 | cs | TRUE
36 | LV_3981-11_0_3_line_36 | NAYY 4x150 SE | 36 | 37 | 0.0026966 | 0.208 | 0.08 | 261 | 0 | 0.27 | 1 | 1 | cs | TRUE
37 | LV_3981-11_0_3_line_37 | NAYY 4x150 SE | 37 | 38 | 0.017513 | 0.208 | 0.08 | 261 | 0 | 0.27 | 1 | 1 | cs | TRUE
38 | LV_3981-11_0_3_line_38 | NAYY 4x150 SE | 38 | 39 | 0.0069148 | 0.208 | 0.08 | 261 | 0 | 0.27 | 1 | 1 | cs | TRUE
39 | LV_3981-11_0_3_line_39 | NAYY 4x150 SE | 39 | 40 | 0.01283 | 0.208 | 0.08 | 261 | 0 | 0.27 | 1 | 1 | cs | TRUE
40 | LV_3981-11_0_3_line_40 | NAYY 4x150 SE | 40 | 41 | 0.00059326 | 0.208 | 0.08 | 261 | 0 | 0.27 | 1 | 1 | cs | TRUE
41 | LV_3981-11_0_3_line_41 | NAYY 4x150 SE | 41 | 58 | 0.0093635 | 0.208 | 0.08 | 261 | 0 | 0.27 | 1 | 1 | cs | TRUE
42 | LV_3981-11_0_3_line_42 | NAYY 4x150 SE | 42 | 43 | 0.0073668 | 0.208 | 0.08 | 261 | 0 | 0.27 | 1 | 1 | cs | TRUE
43 | LV_3981-11_0_3_line_43 | NAYY 4x150 SE | 42 | 44 | 0.0191 | 0.208 | 0.08 | 261 | 0 | 0.27 | 1 | 1 | cs | TRUE
44 | LV_3981-11_0_3_line_44 | NAYY 4x150 SE | 43 | 45 | 0.0015743 | 0.208 | 0.08 | 261 | 0 | 0.27 | 1 | 1 | cs | TRUE
45 | LV_3981-11_0_3_line_45 | NAYY 4x150 SE | 44 | 46 | 0.025656 | 0.208 | 0.08 | 261 | 0 | 0.27 | 1 | 1 | cs | TRUE
46 | LV_3981-11_0_3_line_46 | NAYY 4x150 SE | 45 | 47 | 0.083683 | 0.208 | 0.08 | 261 | 0 | 0.27 | 1 | 1 | cs | TRUE
47 | LV_3981-11_0_3_line_47 | NAYY 4x150 SE | 46 | 48 | 0.030043 | 0.208 | 0.08 | 261 | 0 | 0.27 | 1 | 1 | cs | TRUE
48 | LV_3981-11_0_3_line_48 | NAYY 4x150 SE | 46 | 49 | 0.025096 | 0.208 | 0.08 | 261 | 0 | 0.27 | 1 | 1 | cs | TRUE
49 | LV_3981-11_0_3_line_49 | NAYY 4x150 SE | 47 | 50 | 0.006215 | 0.208 | 0.08 | 261 | 0 | 0.27 | 1 | 1 | cs | TRUE
50 | LV_3981-11_0_3_line_50 | NAYY 4x150 SE | 48 | 51 | 0.0066878 | 0.208 | 0.08 | 261 | 0 | 0.27 | 1 | 1 | cs | TRUE
51 | LV_3981-11_0_3_line_51 | NAYY 4x150 SE | 48 | 52 | 0.0054469 | 0.208 | 0.08 | 261 | 0 | 0.27 | 1 | 1 | cs | TRUE
52 | LV_3981-11_0_3_line_52 | NAYY 4x150 SE | 49 | 53 | 0.0020057 | 0.208 | 0.08 | 261 | 0 | 0.27 | 1 | 1 | cs | TRUE
53 | LV_3981-11_0_3_line_53 | NAYY 4x150 SE | 50 | 54 | 0.082326 | 0.208 | 0.08 | 261 | 0 | 0.27 | 1 | 1 | cs | TRUE
54 | LV_3981-11_0_3_line_54 | NAYY 4x150 SE | 51 | 56 | 0.014136 | 0.208 | 0.08 | 261 | 0 | 0.27 | 1 | 1 | cs | TRUE
55 | LV_3981-11_0_3_line_55 | NAYY 4x150 SE | 52 | 57 | 0.012373 | 0.208 | 0.08 | 261 | 0 | 0.27 | 1 | 1 | cs | TRUE
56 | LV_3981-11_0_3_line_56 | NAYY 4x150 SE | 54 | 55 | 0.026561 | 0.208 | 0.08 | 261 | 0 | 0.27 | 1 | 1 | cs | TRUE
57 | LV_3981-11_0_3_line_57 | NAYY 4x150 SE | 56 | 59 | 0.025574 | 0.208 | 0.08 | 261 | 0 | 0.27 | 1 | 3 | cs | TRUE
58 | LV_3981-11_0_3_line_58 | NAYY 4x150 SE | 56 | 60 | 0.035525 | 0.208 | 0.08 | 261 | 0 | 0.27 | 1 | 3 | cs | TRUE
59 | LV_3981-11_0_3_line_59 | NAYY 4x150 SE | 57 | 58 | 0.008563 | 0.208 | 0.08 | 261 | 0 | 0.27 | 1 | 1 | cs | TRUE
60 | LV_3981-11_0_3_line_60 | NAYY 4x150 SE | 59 | 61 | 0.0046441 | 0.208 | 0.08 | 261 | 0 | 0.27 | 1 | 3 | cs | TRUE
61 | LV_3981-11_0_3_line_61 | NAYY 4x150 SE | 59 | 62 | 0.011667 | 0.208 | 0.08 | 261 | 0 | 0.27 | 1 | 1 | cs | TRUE
62 | LV_3981-11_0_3_line_62 | NAYY 4x150 SE | 61 | 63 | 0.046614 | 0.208 | 0.08 | 261 | 0 | 0.27 | 1 | 3 | cs | TRUE
63 | LV_3981-11_0_3_line_63 | NAYY 4x150 SE | 62 | 64 | 0.0058671 | 0.208 | 0.08 | 261 | 0 | 0.27 | 1 | 1 | cs | TRUE
64 | LV_3981-11_0_3_line_64 | NAYY 4x150 SE | 63 | 65 | 0.02427 | 0.208 | 0.08 | 261 | 0 | 0.27 | 1 | 3 | cs | TRUE
65 | LV_3981-11_0_3_line_65 | NAYY 4x150 SE | 65 | 70 | 0.021465 | 0.208 | 0.08 | 261 | 0 | 0.27 | 1 | 3 | cs | TRUE
66 | LV_3981-11_0_3_line_66 | NAYY 4x150 SE | 66 | 67 | 0.044249 | 0.208 | 0.08 | 261 | 0 | 0.27 | 1 | 3 | cs | TRUE
67 | LV_3981-11_0_3_line_67 | NAYY 4x150 SE | 66 | 68 | 0.053045 | 0.208 | 0.08 | 261 | 0 | 0.27 | 1 | 3 | cs | TRUE
68 | LV_3981-11_0_3_line_68 | NAYY 4x150 SE | 67 | 69 | 0.047454 | 0.208 | 0.08 | 261 | 0 | 0.27 | 1 | 3 | cs | TRUE
69 | LV_3981-11_0_3_line_69 | NAYY 4x150 SE | 68 | 70 | 0.014264 | 0.208 | 0.08 | 261 | 0 | 0.27 | 1 | 3 | cs | TRUE
70 | LV_3981-11_0_3_line_70 | NAYY 4x150 SE | 70 | 71 | 0.0033774 | 0.208 | 0.08 | 261 | 0 | 0.27 | 1 | 1 | cs | TRUE

## trafo
| name | std_type | hv_bus | lv_bus | sn_mva | vn_hv_kv | vn_lv_kv | vk_percent | vkr_percent | pfe_kw | i0_percent | shift_degree | tap_side | tap_neutral | tap_min | tap_max | tap_step_percent | tap_step_degree | tap_pos | tap_phase_shifter | parallel | df | in_service
0 | LV_3981-11_0_3_trafo_70 | 0.25 MVA 20/0.4 kV | 72 | 32 | 0.25 | 20 | 0.4 | 6 | 1.44 | 0.8 | 0.32 | 150 | hv | 0 | -2 | 2 | 2.5 | 0 | 0 | FALSE | 1 | 1 | TRUE

## line_geodata
| x0 | y0 | x1 | y1 | x2 | y2 | x3 | y3 | x4 | y4 | x5 | y5 | x6 | y6 | x7 | y7 | x8 | y8 | x9 | y9 | x10 | y10 | x11 | y11
0 | 2728409.5737 | 1182496.0862 | 2728420.4451 | 1182495.2024 | 2728433.0143 | 1182495.7276 | 2728441.2693 | 1182496.8943 | 2728449.2694 | 1182499.2675 | 2728457.2317 | 1182501.9734 | 2728463.8524 | 1182505.2622 | 2728470.9553 | 1182510.6406 | 2728470.9553 | 1182510.6406
1 | 2728470.9553 | 1182510.6406 | 2728478.3284 | 1182517.6705 | 2728484.697 | 1182525.2348 | 2728491.4351 | 1182534.4417 | 2728498.0051 | 1182544.7234 | 2728502.2389 | 1182553.1649 | 2728507.0865 | 1182563.9768 | 2728510.8033 | 1182571.2397 | 2728514.1579 | 1182576.1597 | 2728516.8432 | 1182579.2254
2 | 2728640.4321 | 1182300.3864 | 2728470.9553 | 1182510.6406
3 | 2728516.8432 | 1182579.2254 | 2728585.0359 | 1182572.8662
4 | 2728640.4321 | 1182300.3864 | 2728671.9396 | 1182286.1631 | 2728688.7261 | 1182282.4096 | 2728711.8852 | 1182283.8968 | 2728734.4213 | 1182290.3676
5 | 2728828.3776 | 1182323.2284 | 2728800.3758 | 1182309.3053 | 2728734.4213 | 1182290.3676
6 | 2728585.0359 | 1182572.8662 | 2728626.8952 | 1182710.1745
7 | 2728952.0239 | 1182221.7896 | 2728986.576 | 1182239.0903 | 2728991.6787 | 1182241.4999
8 | 2728952.0239 | 1182221.7896 | 2728955.4309 | 1182227.1113 | 2728957.4904 | 1182231.5033 | 2728958.1528 | 1182234.7978 | 2728957.741 | 1182238.6696 | 2728955.768 | 1182242.3187 | 2728947.4203 | 1182250.4118
9 | 2728952.0239 | 1182221.7896 | 2728943.5598 | 1182216.0783
10 | 2728944.3616 | 1182251.2689 | 2728944.3616 | 1182251.2689 | 2728947.4203 | 1182250.4118
11 | 2728943.5598 | 1182216.0783 | 2728928.1487 | 1182205.6793
12 | 2728871.2362 | 1182229.5914 | 2728907.1359 | 1182234.6782 | 2728912.5657 | 1182236.1627 | 2728919.4729 | 1182238.9244 | 2728924.266 | 1182241.5961 | 2728929.9779 | 1182245.9444 | 2728934.3959 | 1182248.6526 | 2728938.2883 | 1182250.5822 | 2728940.9592 | 1182251.418 | 2728944.3616 | 1182251.2689
13 | 2728905.745 | 1182192.2131 | 2728913.7566 | 1182196.4478 | 2728925.317 | 1182203.7685 | 2728928.1487 | 1182205.6793
14 | 2728848.3557 | 1182222.9502 | 2728848.3557 | 1182222.9502 | 2728852.854 | 1182225.1263 | 2728871.2362 | 1182229.5914
15 | 2728882.5393 | 1182180.0294 | 2728891.9588 | 1182184.926 | 2728905.745 | 1182192.2131
16 | 2728848.3557 | 1182222.9502 | 2728846.8005 | 1182222.0035
17 | 2728848.3557 | 1182222.9502 | 2728828.3776 | 1182323.2284
18 | 2728882.5393 | 1182180.0294 | 2728877.9681 | 1182177.6532 | 2728871.6603 | 1182175.0823 | 2728855.1596 | 1182170.1462 | 2728849.6253 | 1182169.204
19 | 2728849.6253 | 1182169.204 | 2728848.4315 | 1182169.0007 | 2728841.2736 | 1182168.6577 | 2728833.9642 | 1182168.9675 | 2728822.3937 | 1182169.2079 | 2728820.7365 | 1182169.1079
20 | 2728808.6684 | 1182159.5391 | 2728810.9547 | 1182165.1146 | 2728812.1801 | 1182166.7422 | 2728814.0617 | 1182168.0502 | 2728816.672 | 1182168.8625 | 2728820.7365 | 1182169.1079
21 | 2728808.6684 | 1182159.5391 | 2728793.3866 | 1182161.5011 | 2728785.2574 | 1182161.9268
22 | 2728785.2574 | 1182161.9268 | 2728775.2712 | 1182156.3415 | 2728751.8731 | 1182139.2929 | 2728744.585 | 1182135.0555 | 2728739.5718 | 1182133.8085
23 | 2728684.5471 | 1182167.5805 | 2728699.3275 | 1182174.0236 | 2728703.715 | 1182174.9629 | 2728709.2603 | 1182175.3378 | 2728717.5529 | 1182176.4871
24 | 2728663.1822 | 1182158.5859 | 2728668.4728 | 1182160.5735 | 2728684.5471 | 1182167.5805
25 | 2728579.086 | 1182201.3524 | 2728580.0984 | 1182204.721 | 2728580.2411 | 1182207.326 | 2728579.0791 | 1182210.926 | 2728575.8479 | 1182214.8374 | 2728571.7236 | 1182218.5795
26 | 2728579.086 | 1182201.3524 | 2728598.8628 | 1182200.2869 | 2728601.3706 | 1182199.9684
27 | 2728579.086 | 1182201.3524 | 2728577.7512 | 1182198.7663 | 2728575.3516 | 1182195.9683 | 2728569.7514 | 1182191.9581
28 | 2728645.9093 | 1182157.3509 | 2728649.841 | 1182157.0488 | 2728656.834 | 1182156.8876 | 2728660.5617 | 1182157.6015 | 2728663.1822 | 1182158.5859
29 | 2728637.5697 | 1182157.1826 | 2728643.6203 | 1182157.5267 | 2728645.9093 | 1182157.3509
30 | 2728684.5028 | 1182126.6258 | 2728690.1346 | 1182127.9588 | 2728710.8785 | 1182130.2503 | 2728736.0217 | 1182132.9255 | 2728739.5718 | 1182133.8085
31 | 2728620.6996 | 1182188.3132 | 2728613.2458 | 1182194.9916 | 2728608.991 | 1182197.8358 | 2728604.8527 | 1182199.526 | 2728601.3706 | 1182199.9684
32 | 2728554.7113 | 1182181.1882 | 2728569.7514 | 1182191.9581
33 | 2728542.7654 | 1182172.634 | 2728554.7113 | 1182181.1882
34 | 2728404.663 | 1182119.8923 | 2728396.851 | 1182117.0617 | 2728395.0703 | 1182116.3823
35 | 2728404.663 | 1182119.8923 | 2728411.5941 | 1182122.4037 | 2728421.366 | 1182125.3998
36 | 2728423.9441 | 1182126.1902 | 2728421.366 | 1182125.3998
37 | 2728423.9441 | 1182126.1902 | 2728440.6876 | 1182131.3238
38 | 2728440.6876 | 1182131.3238 | 2728447.2987 | 1182133.3507
39 | 2728447.2987 | 1182133.3507 | 2728456.4755 | 1182136.1644 | 2728459.5284 | 1182137.2243
40 | 2728459.5284 | 1182137.2243 | 2728460.0889 | 1182137.4189
41 | 2728460.0889 | 1182137.4189 | 2728468.9344 | 1182140.4901
42 | 2728462.9286 | 1182083.5304 | 2728459.1087 | 1182077.2314
43 | 2728462.9286 | 1182083.5304 | 2728462.9286 | 1182083.5304 | 2728474.8092 | 1182098.4854
44 | 2728458.3487 | 1182075.8552 | 2728458.5903 | 1182076.3766 | 2728459.1087 | 1182077.2314
45 | 2728489.979 | 1182119.1031 | 2728487.1025 | 1182113.9599 | 2728474.8092 | 1182098.4854
46 | 2728423.165 | 1181999.9277 | 2728458.3487 | 1182075.8552
47 | 2728494.0957 | 1182148.3352 | 2728495.1502 | 1182142.6202 | 2728495.0917 | 1182138.9385 | 2728493.7122 | 1182130.6027 | 2728492.0499 | 1182124.7628 | 2728489.979 | 1182119.1031
48 | 2728489.979 | 1182119.1031 | 2728496.4835 | 1182112.8713 | 2728501.75 | 1182108.8034 | 2728505.2622 | 1182107.0996 | 2728508.5722 | 1182106.6369 | 2728510.7582 | 1182106.7302
49 | 2728423.165 | 1181999.9277 | 2728429.3784 | 1181999.4382
50 | 2728494.0957 | 1182148.3352 | 2728500.6472 | 1182149.6782
51 | 2728494.0957 | 1182148.3352 | 2728488.8031 | 1182147.0477
52 | 2728510.7582 | 1182106.7302 | 2728512.7621 | 1182106.8157
53 | 2728429.3784 | 1181999.4382 | 2728433.6963 | 1182000.0645 | 2728437.995 | 1182001.5911 | 2728483.5743 | 1182022.739 | 2728505.1641 | 1182031.1077
54 | 2728514.6346 | 1182151.6335 | 2728504.8193 | 1182150.5334 | 2728500.6472 | 1182149.6782
55 | 2728477.0237 | 1182143.2987 | 2728485.5238 | 1182146.2499 | 2728488.8031 | 1182147.0477
56 | 2728530.314 | 1182039.6137 | 2728513.0602 | 1182034.1684 | 2728505.1641 | 1182031.1077
57 | 2728514.6346 | 1182151.6335 | 2728536.3717 | 1182152.1332 | 2728540.2705 | 1182152.3503
58 | 2728514.6346 | 1182151.6335 | 2728520.9635 | 1182159.2859 | 2728523.219 | 1182160.9689 | 2728533.7284 | 1182166.7429 | 2728541.783 | 1182171.9306 | 2728542.7654 | 1182172.634
59 | 2728468.9344 | 1182140.4901 | 2728477.0237 | 1182143.2987
60 | 2728540.2705 | 1182152.3503 | 2728543.5631 | 1182153.0548 | 2728544.7781 | 1182153.4479
61 | 2728540.2705 | 1182152.3503 | 2728547.0286 | 1182142.8402
62 | 2728589.5642 | 1182165.4628 | 2728587.6766 | 1182165.5546 | 2728580.7943 | 1182164.8287 | 2728573.4512 | 1182163.1477 | 2728555.9665 | 1182157.0682 | 2728544.7781 | 1182153.4479
63 | 2728547.0286 | 1182142.8402 | 2728550.0692 | 1182138.5614 | 2728550.3581 | 1182138.0152
64 | 2728589.5642 | 1182165.4628 | 2728595.9275 | 1182165.1535 | 2728613.6906 | 1182162.9516
65 | 2728634.1978 | 1182156.9908 | 2728629.5309 | 1182159.1033 | 2728624.6925 | 1182160.6673 | 2728617.7181 | 1182162.4524 | 2728613.6906 | 1182162.9516
66 | 2728607.2439 | 1182114.1252 | 2728607.2439 | 1182114.1252 | 2728607.9673 | 1182111.3831 | 2728609.4978 | 1182109.4812 | 2728611.3696 | 1182108.0425 | 2728613.3179 | 1182108.0288 | 2728614.9745 | 1182109.4987 | 2728618.9585 | 1182117.1343 | 2728622.5543 | 1182121.5036 | 2728626.1746 | 1182124.7281 | 2728631.2362 | 1182127.3609 | 2728638.4911 | 1182129.7025
67 | 2728645.1644 | 1182147.875 | 2728620.3244 | 1182134.6321 | 2728614.2102 | 1182128.3741 | 2728609.2436 | 1182121.3179 | 2728607.7855 | 1182117.7173 | 2728607.2439 | 1182114.1252
68 | 2728684.5028 | 1182126.6258 | 2728668.022 | 1182131.7758 | 2728659.6982 | 1182133.0759 | 2728653.1349 | 1182133.502 | 2728648.4343 | 1182132.9118 | 2728638.4911 | 1182129.7025
69 | 2728634.1978 | 1182156.9908 | 2728639.5998 | 1182151.9474 | 2728645.1644 | 1182147.875
70 | 2728634.1978 | 1182156.9908 | 2728637.5697 | 1182157.1826

## bus_geodata
| x | y | coords
0 | 2728409.5737 | 1182496.0862
1 | 2728470.9553 | 1182510.6406
2 | 2728516.8432 | 1182579.2254
3 | 2728640.4321 | 1182300.3864
4 | 2728734.4213 | 1182290.3676
5 | 2728585.0359 | 1182572.8662
6 | 2728626.8952 | 1182710.1745
7 | 2728991.6787 | 1182241.4999
8 | 2728952.0239 | 1182221.7896
9 | 2728947.4203 | 1182250.4118
10 | 2728943.5598 | 1182216.0783
11 | 2728944.3616 | 1182251.2689
12 | 2728928.1487 | 1182205.6793
13 | 2728871.2362 | 1182229.5914
14 | 2728905.745 | 1182192.2131
15 | 2728848.3557 | 1182222.9502
16 | 2728846.8005 | 1182222.0035
17 | 2728828.3776 | 1182323.2284
18 | 2728882.5393 | 1182180.0294
19 | 2728849.6253 | 1182169.204
20 | 2728820.7365 | 1182169.1079
21 | 2728808.6684 | 1182159.5391
22 | 2728785.2574 | 1182161.9268
23 | 2728717.5529 | 1182176.4871
24 | 2728684.5471 | 1182167.5805
25 | 2728571.7236 | 1182218.5795
26 | 2728579.086 | 1182201.3524
27 | 2728663.1822 | 1182158.5859
28 | 2728645.9093 | 1182157.3509
29 | 2728739.5718 | 1182133.8085
30 | 2728601.3706 | 1182199.9684
31 | 2728569.7514 | 1182191.9581
32 | 2728620.6996 | 1182188.3132
33 | 2728554.7113 | 1182181.1882
34 | 2728404.663 | 1182119.8923
35 | 2728395.0703 | 1182116.3823
36 | 2728421.366 | 1182125.3998
37 | 2728423.9441 | 1182126.1902
38 | 2728440.6876 | 1182131.3238
39 | 2728447.2987 | 1182133.3507
40 | 2728459.5284 | 1182137.2243
41 | 2728460.0889 | 1182137.4189
42 | 2728462.9286 | 1182083.5304
43 | 2728459.1087 | 1182077.2313
44 | 2728474.8092 | 1182098.4854
45 | 2728458.3487 | 1182075.8552
46 | 2728489.979 | 1182119.1031
47 | 2728423.165 | 1181999.9277
48 | 2728494.0957 | 1182148.3352
49 | 2728510.7582 | 1182106.7302
50 | 2728429.3784 | 1181999.4382
51 | 2728500.6472 | 1182149.6782
52 | 2728488.8031 | 1182147.0477
53 | 2728512.7621 | 1182106.8157
54 | 2728505.1641 | 1182031.1077
55 | 2728530.314 | 1182039.6137
56 | 2728514.6346 | 1182151.6335
57 | 2728477.0237 | 1182143.2987
58 | 2728468.9344 | 1182140.4901
59 | 2728540.2705 | 1182152.3503
60 | 2728542.7654 | 1182172.634
61 | 2728544.7781 | 1182153.4479
62 | 2728547.0286 | 1182142.8402
63 | 2728589.5642 | 1182165.4628
64 | 2728550.3581 | 1182138.0152
65 | 2728613.6906 | 1182162.9516
66 | 2728607.2439 | 1182114.1252
67 | 2728638.4911 | 1182129.7025
68 | 2728645.1644 | 1182147.875
69 | 2728684.5028 | 1182126.6258
70 | 2728634.1978 | 1182156.9908
71 | 2728637.5697 | 1182157.1826
72 | 2728579.086 | 1182201.3524

## line_std_types
| c_nf_per_km | r_ohm_per_km | x_ohm_per_km | max_i_ka | type | q_mm2 | alpha | voltage_rating
NAYY 4x50 SE | 210 | 0.642 | 0.083 | 0.142 | cs | 50 | 0.00403 | LV
NAYY 4x120 SE | 264 | 0.225 | 0.08 | 0.242 | cs | 120 | 0.00403 | LV
NAYY 4x150 SE | 261 | 0.208 | 0.08 | 0.27 | cs | 150 | 0.00403 | LV
NA2XS2Y 1x95 RM/25 12/20 kV | 216 | 0.313 | 0.132 | 0.252 | cs | 95 | 0.00403 | MV
NA2XS2Y 1x185 RM/25 12/20 kV | 273 | 0.161 | 0.117 | 0.362 | cs | 185 | 0.00403 | MV
NA2XS2Y 1x240 RM/25 12/20 kV | 304 | 0.122 | 0.112 | 0.421 | cs | 240 | 0.00403 | MV
NA2XS2Y 1x95 RM/25 6/10 kV | 315 | 0.313 | 0.123 | 0.249 | cs | 95 | 0.00403 | MV
NA2XS2Y 1x185 RM/25 6/10 kV | 406 | 0.161 | 0.11 | 0.358 | cs | 185 | 0.00403 | MV
NA2XS2Y 1x240 RM/25 6/10 kV | 456 | 0.122 | 0.105 | 0.416 | cs | 240 | 0.00403 | MV
NA2XS2Y 1x150 RM/25 12/20 kV | 250 | 0.206 | 0.116 | 0.319 | cs | 150 | 0.00403 | MV
NA2XS2Y 1x120 RM/25 12/20 kV | 230 | 0.253 | 0.119 | 0.283 | cs | 120 | 0.00403 | MV
NA2XS2Y 1x70 RM/25 12/20 kV | 190 | 0.443 | 0.132 | 0.22 | cs | 70 | 0.00403 | MV
NA2XS2Y 1x150 RM/25 6/10 kV | 360 | 0.206 | 0.11 | 0.315 | cs | 150 | 0.00403 | MV
NA2XS2Y 1x120 RM/25 6/10 kV | 340 | 0.253 | 0.113 | 0.28 | cs | 120 | 0.00403 | MV
NA2XS2Y 1x70 RM/25 6/10 kV | 280 | 0.443 | 0.123 | 0.217 | cs | 70 | 0.00403 | MV
N2XS(FL)2Y 1x120 RM/35 64/110 kV | 112 | 0.153 | 0.166 | 0.366 | cs | 120 | 0.00393 | HV
N2XS(FL)2Y 1x185 RM/35 64/110 kV | 125 | 0.099 | 0.156 | 0.457 | cs | 185 | 0.00393 | HV
N2XS(FL)2Y 1x240 RM/35 64/110 kV | 135 | 0.075 | 0.149 | 0.526 | cs | 240 | 0.00393 | HV
N2XS(FL)2Y 1x300 RM/35 64/110 kV | 144 | 0.06 | 0.144 | 0.588 | cs | 300 | 0.00393 | HV
15-AL1/3-ST1A 0.4 | 11 | 1.8769 | 0.35 | 0.105 | ol | 16 | 0.00403 | LV
24-AL1/4-ST1A 0.4 | 11.25 | 1.2012 | 0.335 | 0.14 | ol | 24 | 0.00403 | LV
48-AL1/8-ST1A 0.4 | 12.2 | 0.5939 | 0.3 | 0.21 | ol | 48 | 0.00403 | LV
94-AL1/15-ST1A 0.4 | 13.2 | 0.306 | 0.29 | 0.35 | ol | 94 | 0.00403 | LV
34-AL1/6-ST1A 10.0 | 9.7 | 0.8342 | 0.36 | 0.17 | ol | 34 | 0.00403 | MV
48-AL1/8-ST1A 10.0 | 10.1 | 0.5939 | 0.35 | 0.21 | ol | 48 | 0.00403 | MV
70-AL1/11-ST1A 10.0 | 10.4 | 0.4132 | 0.339 | 0.29 | ol | 70 | 0.00403 | MV
94-AL1/15-ST1A 10.0 | 10.75 | 0.306 | 0.33 | 0.35 | ol | 94 | 0.00403 | MV
122-AL1/20-ST1A 10.0 | 11.1 | 0.2376 | 0.323 | 0.41 | ol | 122 | 0.00403 | MV
149-AL1/24-ST1A 10.0 | 11.25 | 0.194 | 0.315 | 0.47 | ol | 149 | 0.00403 | MV
34-AL1/6-ST1A 20.0 | 9.15 | 0.8342 | 0.382 | 0.17 | ol | 34 | 0.00403 | MV
48-AL1/8-ST1A 20.0 | 9.5 | 0.5939 | 0.372 | 0.21 | ol | 48 | 0.00403 | MV
70-AL1/11-ST1A 20.0 | 9.7 | 0.4132 | 0.36 | 0.29 | ol | 70 | 0.00403 | MV
94-AL1/15-ST1A 20.0 | 10 | 0.306 | 0.35 | 0.35 | ol | 94 | 0.00403 | MV
122-AL1/20-ST1A 20.0 | 10.3 | 0.2376 | 0.344 | 0.41 | ol | 122 | 0.00403 | MV
149-AL1/24-ST1A 20.0 | 10.5 | 0.194 | 0.337 | 0.47 | ol | 149 | 0.00403 | MV
184-AL1/30-ST1A 20.0 | 10.75 | 0.1571 | 0.33 | 0.535 | ol | 184 | 0.00403 | MV
243-AL1/39-ST1A 20.0 | 11 | 0.1188 | 0.32 | 0.645 | ol | 243 | 0.00403 | MV
48-AL1/8-ST1A 110.0 | 8 | 0.5939 | 0.46 | 0.21 | ol | 48 | 0.00403 | HV
70-AL1/11-ST1A 110.0 | 8.4 | 0.4132 | 0.45 | 0.29 | ol | 70 | 0.00403 | HV
94-AL1/15-ST1A 110.0 | 8.65 | 0.306 | 0.44 | 0.35 | ol | 94 | 0.00403 | HV
122-AL1/20-ST1A 110.0 | 8.5 | 0.2376 | 0.43 | 0.41 | ol | 122 | 0.00403 | HV
149-AL1/24-ST1A 110.0 | 8.75 | 0.194 | 0.41 | 0.47 | ol | 149 | 0.00403 | HV
184-AL1/30-ST1A 110.0 | 8.8 | 0.1571 | 0.4 | 0.535 | ol | 184 | 0.00403 | HV
243-AL1/39-ST1A 110.0 | 9 | 0.1188 | 0.39 | 0.645 | ol | 243 | 0.00403 | HV
305-AL1/39-ST1A 110.0 | 9.2 | 0.0949 | 0.38 | 0.74 | ol | 305 | 0.00403 | HV
490-AL1/64-ST1A 110.0 | 9.75 | 0.059 | 0.37 | 0.96 | ol | 490 | 0.00403 | HV
679-AL1/86-ST1A 110.0 | 9.95 | 0.042 | 0.36 | 1.15 | ol | 679 | 0.00403 | HV
490-AL1/64-ST1A 220.0 | 10 | 0.059 | 0.285 | 0.96 | ol | 490 | 0.00403 | HV
679-AL1/86-ST1A 220.0 | 11.7 | 0.042 | 0.275 | 1.15 | ol | 679 | 0.00403 | HV
490-AL1/64-ST1A 380.0 | 11 | 0.059 | 0.253 | 0.96 | ol | 490 | 0.00403 | HV
679-AL1/86-ST1A 380.0 | 14.6 | 0.042 | 0.25 | 1.15 | ol | 679 | 0.00403 | HV

## trafo_std_types
| i0_percent | pfe_kw | vkr_percent | sn_mva | vn_lv_kv | vn_hv_kv | vk_percent | shift_degree | vector_group | tap_side | tap_neutral | tap_min | tap_max | tap_step_degree | tap_step_percent | tap_phase_shifter
160 MVA 380/110 kV | 0.06 | 60 | 0.25 | 160 | 110 | 380 | 12.2 | 0 | Yy0 | hv | 0 | -9 | 9 | 0 | 1.5 | FALSE
100 MVA 220/110 kV | 0.06 | 55 | 0.26 | 100 | 110 | 220 | 12 | 0 | Yy0 | hv | 0 | -9 | 9 | 0 | 1.5 | FALSE
63 MVA 110/20 kV | 0.04 | 22 | 0.32 | 63 | 20 | 110 | 18 | 150 | YNd5 | hv | 0 | -9 | 9 | 0 | 1.5 | FALSE
40 MVA 110/20 kV | 0.05 | 18 | 0.34 | 40 | 20 | 110 | 16.2 | 150 | YNd5 | hv | 0 | -9 | 9 | 0 | 1.5 | FALSE
25 MVA 110/20 kV | 0.07 | 14 | 0.41 | 25 | 20 | 110 | 12 | 150 | YNd5 | hv | 0 | -9 | 9 | 0 | 1.5 | FALSE
63 MVA 110/10 kV | 0.04 | 22 | 0.32 | 63 | 10 | 110 | 18 | 150 | YNd5 | hv | 0 | -9 | 9 | 0 | 1.5 | FALSE
40 MVA 110/10 kV | 0.05 | 18 | 0.34 | 40 | 10 | 110 | 16.2 | 150 | YNd5 | hv | 0 | -9 | 9 | 0 | 1.5 | FALSE
25 MVA 110/10 kV | 0.07 | 14 | 0.41 | 25 | 10 | 110 | 12 | 150 | YNd5 | hv | 0 | -9 | 9 | 0 | 1.5 | FALSE
0.25 MVA 20/0.4 kV | 0.32 | 0.8 | 1.44 | 0.25 | 0.4 | 20 | 6 | 150 | Yzn5 | hv | 0 | -2 | 2 | 0 | 2.5 | FALSE
0.4 MVA 20/0.4 kV | 0.3375 | 1.35 | 1.425 | 0.4 | 0.4 | 20 | 6 | 150 | Dyn5 | hv | 0 | -2 | 2 | 0 | 2.5 | FALSE
0.63 MVA 20/0.4 kV | 0.2619 | 1.65 | 1.206 | 0.63 | 0.4 | 20 | 6 | 150 | Dyn5 | hv | 0 | -2 | 2 | 0 | 2.5 | FALSE
0.25 MVA 10/0.4 kV | 0.24 | 0.6 | 1.2 | 0.25 | 0.4 | 10 | 4 | 150 | Dyn5 | hv | 0 | -2 | 2 | 0 | 2.5 | FALSE
0.4 MVA 10/0.4 kV | 0.2375 | 0.95 | 1.325 | 0.4 | 0.4 | 10 | 4 | 150 | Dyn5 | hv | 0 | -2 | 2 | 0 | 2.5 | FALSE
0.63 MVA 10/0.4 kV | 0.1873 | 1.18 | 1.0794 | 0.63 | 0.4 | 10 | 4 | 150 | Dyn5 | hv | 0 | -2 | 2 | 0 | 2.5 | FALSE

## trafo3w_std_types
| sn_hv_mva | sn_mv_mva | sn_lv_mva | vn_hv_kv | vn_mv_kv | vn_lv_kv | vk_hv_percent | vk_mv_percent | vk_lv_percent | vkr_hv_percent | vkr_mv_percent | vkr_lv_percent | pfe_kw | i0_percent | shift_mv_degree | shift_lv_degree | vector_group | tap_side | tap_neutral | tap_min | tap_max | tap_step_percent
63/25/38 MVA 110/20/10 kV | 63 | 25 | 38 | 110 | 20 | 10 | 10.4 | 10.4 | 10.4 | 0.28 | 0.32 | 0.35 | 35 | 0.89 | 0 | 0 | YN0yn0yn0 | hv | 0 | -10 | 10 | 1.2
63/25/38 MVA 110/10/10 kV | 63 | 25 | 38 | 110 | 10 | 10 | 10.4 | 10.4 | 10.4 | 0.28 | 0.32 | 0.35 | 35 | 0.89 | 0 | 0 | YN0yn0yn0 | hv | 0 | -10 | 10 | 1.2

## fuse_std_types
| fuse_type | i_rated_a | t_avg | t_min | t_total | x_avg | x_min | x_total
HV 100A | HV 100A | 100 | 0 | [10.0, 3.64, 0.854, 0.281, 0.1, 0.0531, 0.022, 0.01] | [10.0, 4.267, 1.21, 0.403, 0.1, 0.058, 0.022, 0.01] | 0 | [300.0, 350.0, 450.0, 550.0, 700.0, 850.0, 1200.0, 1752.0] | [600.0, 700.0, 900.0, 1150.0, 1665.0, 2000.0, 3000.0, 4313.0]
HV 10A | HV 10A | 10 | 0 | [10.0, 1675.0, 0.344, 0.156, 0.1, 0.0417, 0.0171, 0.01] | [10.0, 1.3, 0.3, 0.155, 0.1, 0.0555, 0.023, 0.01] | 0 | [30.0, 32.0, 35.0, 37.0, 39.0, 50.0, 70.0, 88.0] | [60.0, 70.0, 80.0, 87.0, 94.0, 110.0, 150.0, 216.0]
HV 125A | HV 125A | 125 | 0 | [10.0, 1.82, 0.344, 0.1, 0.0467, 0.0269, 0.01] | [10.0, 2.478, 0.426, 0.1, 0.0427, 0.0211, 0.01] | 0 | [375.0, 500.0, 700.0, 925.0, 1200.0, 1500.0, 2341.0] | [750.0, 1000.0, 1500.0, 2200.0, 3000.0, 4000.0, 5765.0]
HV 160A | HV 160A | 160 | 0 | [10.0, 4.15, 1.03, 0.198, 0.1, 0.051, 0.0172, 0.01] | [10.0, 2.3, 0.734, 0.274, 0.1, 0.046, 0.0177, 0.01] | 0 | [480.0, 550.0, 700.0, 1000.0, 1260.0, 1600.0, 2500.0, 3227.0] | [960.0, 1300.0, 1700.0, 2200.0, 2996.0, 4000.0, 6000.0, 7946.0]
HV 16A | HV 16A | 16 | 0 | [10.0, 0.352, 0.164, 0.1, 0.0649, 0.0342, 0.01] | [10.0, 2.34, 0.722, 0.181, 0.1, 0.055, 0.0296, 0.01] | 0 | [48.0, 60.0, 65.0, 71.0, 80.0, 100.0, 162.0] | [96.0, 110.0, 125.0, 150.0, 168.0, 200.0, 250.0, 398.0]
HV 200A | HV 200A | 200 | 0 | [10.0, 4.267, 1.21, 0.403, 0.1, 0.058, 0.022, 0.01] | [10.0, 3.73, 1.654, 0.328, 0.1, 0.0531, 0.019, 0.01] | 0 | [600.0, 700.0, 900.0, 1150.0, 1665.0, 2000.0, 3000.0, 4313.0] | [1200.0, 1500.0, 1800.0, 2700.0, 3960.0, 5000.0, 7500.0, 10620.0]
HV 20A | HV 20A | 20 | 0 | [10.0, 1.3, 0.3, 0.155, 0.1, 0.0555, 0.023, 0.01] | [10.0, 1.3, 0.161, 0.1, 0.0611, 0.0399, 0.0141, 0.01] | 0 | [60.0, 70.0, 80.0, 87.0, 94.0, 110.0, 150.0, 216.0] | [120.0, 150.0, 200.0, 223.0, 260.0, 300.0, 450.0, 532.0]
HV 25A | HV 25A | 25 | 0 | [10.0, 2.512, 0.833, 0.299, 0.1, 0.0372, 0.0223, 0.01] | [10.0, 3.125, 0.597, 0.198, 0.1, 0.0378, 0.022, 0.01] | 0 | [75.0, 82.0, 90.0, 100.0, 124.0, 170.0, 200.0, 289.0] | [150.0, 170.0, 210.0, 250.0, 294.0, 400.0, 500.0, 711.0]
HV 31.5A | HV 31.5A | 31.5 | 0 | [10.0, 2.34, 0.722, 0.181, 0.1, 0.055, 0.0296, 0.01] | [10.0, 2.84, 0.368, 0.164, 0.1, 0.0621, 0.0378, 0.0195, 0.01] | 0 | [95.0, 110.0, 125.0, 150.0, 165.0, 200.0, 250.0, 390.0] | [189.0, 220.0, 300.0, 350.0, 393.0, 450.0, 530.0, 700.0, 960.0]
HV 40A | HV 40A | 40 | 0 | [10.0, 1.3, 0.161, 0.1, 0.0611, 0.0399, 0.0141, 0.01] | [10.0, 2.05, 0.369, 0.198, 0.1, 0.051, 0.0298, 0.01] | 0 | [120.0, 150.0, 200.0, 223.0, 260.0, 300.0, 450.0, 532.0] | [240.0, 300.0, 400.0, 450.0, 530.0, 650.0, 800.0, 1311.0]
HV 50A | HV 50A | 50 | 0 | [10.0, 3.215, 0.597, 0.198, 0.1, 0.0378, 0.022, 0.01] | [10.0, 3.64, 0.854, 0.281, 0.1, 0.0531, 0.022, 0.01] | 0 | [150.0, 170.0, 210.0, 250.0, 294.0, 400.0, 500.0, 711.0] | [300.0, 350.0, 450.0, 550.0, 700.0, 850.0, 1200.0, 1752.0]
HV 6.3A | HV 6.3A | 6.3 | 0 | [10.0, 1.39, 0.344, 0.168, 0.1, 0.056, 0.0263, 0.01] | [10.0, 1.711, 0.516, 0.198, 0.1, 0.0634, 0.0303, 0.01] | 0 | [19.0, 19.5, 20.4, 20.8, 22.0, 25.0, 32.0, 48.0] | [38.0, 40.0, 43.0, 48.0, 53.0, 60.0, 75.0, 118.0]
HV 63A | HV 63A | 63 | 0 | [10.0, 2.84, 0.368, 0.164, 0.1, 0.0621, 0.0378, 0.0195, 0.01] | [10.0, 1.82, 0.344, 0.1, 0.0467, 0.0269, 0.01] | 0 | [189.0, 220.0, 300.0, 350.0, 393.0, 450.0, 530.0, 700.0, 961.0] | [378.0, 500.0, 700.0, 934.0, 1200.0, 1500.0, 2366.0]
HV 80A | HV 80A | 80 | 0 | [10.0, 2.05, 0.369, 0.198, 0.1, 0.051, 0.0298, 0.01] | [10.0, 4.15, 1.03, 0.198, 0.1, 0.051, 0.0172, 0.01] | 0 | [240.0, 300.0, 400.0, 450.0, 530.0, 650.0, 800.0, 1311.0] | [480.0, 550.0, 700.0, 1000.0, 1260.0, 1600.0, 2500.0, 3227.0]
Siemens NH-1-100 | Siemens NH-1-100 | 100 | [5400.0, 2000.0, 400.0, 20.0, 1.0, 0.2, 0.012, 0.004] | 0 | 0 | [150.0, 190.0, 250.0, 430.0, 900.0, 1250.0, 2700.0, 3600.0] | 0 | 0
Siemens NH-1-125 | Siemens NH-1-125 | 125 | [4800.0, 120.0, 7.0, 0.1, 0.004] | 0 | 0 | [180.0, 400.0, 740.0, 2000.0, 4250.0] | 0 | 0
Siemens NH-1-16 | Siemens NH-1-16 | 16 | [4000.0, 400.0, 2.0, 0.1, 0.04, 0.01] | 0 | 0 | [26.0, 35.0, 75.0, 150.0, 200.0, 300.0] | 0 | 0
Siemens NH-1-160 | Siemens NH-1-160 | 160 | [4800.0, 120.0, 7.0, 0.1, 0.004] | 0 | 0 | [210.0, 500.0, 900.0, 2300.0, 5000.0] | 0 | 0
Siemens NH-1-25 | Siemens NH-1-25 | 25 | [4000.0, 1000.0, 10.0, 0.2, 0.02, 0.01] | 0 | 0 | [40.0, 50.0, 100.0, 210.0, 400.0, 500.0] | 0 | 0
Siemens NH-1-50 | Siemens NH-1-50 | 50 | [4000.0, 40.0, 4.0, 1.0, 0.02, 0.01] | 0 | 0 | [86.0, 200.0, 300.0, 400.0, 1000.0, 1280.0] | 0 | 0
Siemens NH-1-63 | Siemens NH-1-63 | 63 | [4000.0, 100.0, 10.0, 2.0, 0.04, 0.01] | 0 | 0 | [100.0, 200.0, 300.0, 400.0, 1000.0, 1500.0] | 0 | 0
Siemens NH-1-80 | Siemens NH-1-80 | 80 | [4800.0, 120.0, 7.0, 0.1, 0.01] | 0 | 0 | [150.58, 250.0, 450.0, 1150.0, 2470.0] | 0 | 0
Siemens NH-2-1000 | Siemens NH-2-1000 | 1000 | [4800.0, 120.0, 7.0, 0.1, 0.004] | 0 | 0 | [1900.0, 3500.0, 8400.0, 24000.0, 52000.0] | 0 | 0
Siemens NH-2-200 | Siemens NH-2-200 | 200 | [4800.0, 120.0, 7.0, 0.1, 0.004] | 0 | 0 | [280.0, 650.0, 1200.0, 3000.0, 7000.0] | 0 | 0
Siemens NH-2-224 | Siemens NH-2-224 | 224 | [4800.0, 120.0, 7.0, 0.2, 0.04, 0.004] | 0 | 0 | [400.0, 750.0, 1453.0, 3025.0, 4315.0, 7600.0] | 0 | 0
Siemens NH-2-250 | Siemens NH-2-250 | 250 | [4800.0, 120.0, 7.0, 0.1, 0.004] | 0 | 0 | [450.0, 800.0, 1650.0, 4000.0, 8500.0] | 0 | 0
Siemens NH-2-315 | Siemens NH-2-315 | 315 | [4800.0, 120.0, 7.0, 0.1, 0.004] | 0 | 0 | [550.0, 920.0, 1900.0, 5000.0, 11000.0] | 0 | 0
Siemens NH-2-355 | Siemens NH-2-355 | 355 | [4800.0, 120.0, 6.0, 0.1, 0.004] | 0 | 0 | [650.0, 1116.27, 2350.0, 5840.0, 12790.0] | 0 | 0
Siemens NH-2-400 | Siemens NH-2-400 | 400 | [4800.0, 120.0, 7.0, 0.1, 0.004] | 0 | 0 | [720.0, 1350.0, 2800.0, 6500.0, 15000.0] | 0 | 0
Siemens NH-2-425 | Siemens NH-2-425 | 425 | [4800.0, 120.0, 7.0, 0.1, 0.004] | 0 | 0 | [850.0, 1500.0, 3050.0, 7500.0, 16500.0] | 0 | 0
Siemens NH-2-630 | Siemens NH-2-630 | 630 | [4800.0, 120.0, 7.0, 0.1, 0.004] | 0 | 0 | [1200.0, 2000.0, 4800.0, 12000.0, 26000.0] | 0 | 0

## dtypes
| element | column | dtype
0 | bus | name | object
1 | bus | vn_kv | float64
2 | bus | type | object
3 | bus | zone | object
4 | bus | in_service | bool
5 | load | name | object
6 | load | bus | uint32
7 | load | p_mw | float64
8 | load | q_mvar | float64
9 | load | const_z_percent | float64
10 | load | const_i_percent | float64
11 | load | sn_mva | float64
12 | load | scaling | float64
13 | load | in_service | bool
14 | load | type | object
15 | ext_grid | name | object
16 | ext_grid | bus | uint32
17 | ext_grid | vm_pu | float64
18 | ext_grid | va_degree | float64
19 | ext_grid | slack_weight | float64
20 | ext_grid | in_service | bool
21 | line | name | object
22 | line | std_type | object
23 | line | from_bus | uint32
24 | line | to_bus | uint32
25 | line | length_km | float64
26 | line | r_ohm_per_km | float64
27 | line | x_ohm_per_km | float64
28 | line | c_nf_per_km | float64
29 | line | g_us_per_km | float64
30 | line | max_i_ka | float64
31 | line | df | float64
32 | line | parallel | uint32
33 | line | type | object
34 | line | in_service | bool
35 | trafo | name | object
36 | trafo | std_type | object
37 | trafo | hv_bus | uint32
38 | trafo | lv_bus | uint32
39 | trafo | sn_mva | float64
40 | trafo | vn_hv_kv | float64
41 | trafo | vn_lv_kv | float64
42 | trafo | vk_percent | float64
43 | trafo | vkr_percent | float64
44 | trafo | pfe_kw | float64
45 | trafo | i0_percent | float64
46 | trafo | shift_degree | float64
47 | trafo | tap_side | object
48 | trafo | tap_neutral | int32
49 | trafo | tap_min | int32
50 | trafo | tap_max | int32
51 | trafo | tap_step_percent | float64
52 | trafo | tap_step_degree | float64
53 | trafo | tap_pos | int32
54 | trafo | tap_phase_shifter | bool
55 | trafo | parallel | uint32
56 | trafo | df | float64
57 | trafo | in_service | bool
58 | line_geodata | coords | object
59 | bus_geodata | x | float64
60 | bus_geodata | y | float64
61 | bus_geodata | coords | object

## parameters
| version | format_version | converged | OPF_converged | name | f_hz | sn_mva
0 | 2.14.6 | 2.14.0 | FALSE | FALSE |  | 50 | 1