## bus
| name | vn_kv | type | zone | in_service
0 | bus_LV_3981-12_0_4_node_0 | 0.4 | n |  | TRUE
1 | bus_LV_3981-12_0_4_node_1 | 0.4 | n |  | TRUE
2 | bus_LV_3981-12_0_4_node_3 | 0.4 | n |  | TRUE
3 | bus_LV_3981-12_0_4_node_2 | 0.4 | n |  | TRUE
4 | bus_LV_3981-12_0_4_node_4 | 0.4 | n |  | TRUE
5 | bus_LV_3981-12_0_4_node_106 | 0.4 | n |  | TRUE
6 | bus_LV_3981-12_0_4_node_14 | 0.4 | n |  | TRUE
7 | bus_LV_3981-12_0_4_node_16 | 0.4 | n |  | TRUE
8 | bus_LV_3981-12_0_4_node_13 | 0.4 | n |  | TRUE
9 | bus_LV_3981-12_0_4_node_78 | 0.4 | n |  | TRUE
10 | bus_LV_3981-12_0_4_node_86 | 0.4 | n |  | TRUE
11 | bus_LV_3981-12_0_4_node_79 | 0.4 | n |  | TRUE
12 | bus_LV_3981-12_0_4_node_85 | 0.4 | n |  | TRUE
13 | bus_LV_3981-12_0_4_node_107 | 0.4 | n |  | TRUE
14 | bus_LV_3981-12_0_4_node_21 | 0.4 | n |  | TRUE
15 | bus_LV_3981-12_0_4_node_22 | 0.4 | n |  | TRUE
16 | bus_LV_3981-12_0_4_node_117 | 0.4 | n |  | TRUE
17 | bus_LV_3981-12_0_4_node_87 | 0.4 | n |  | TRUE
18 | bus_LV_3981-12_0_4_node_109 | 0.4 | n |  | TRUE
19 | bus_LV_3981-12_0_4_node_12 | 0.4 | n |  | TRUE
20 | bus_LV_3981-12_0_4_node_77 | 0.4 | n |  | TRUE
21 | bus_LV_3981-12_0_4_node_75 | 0.4 | n |  | TRUE
22 | bus_LV_3981-12_0_4_node_108 | 0.4 | n |  | TRUE
23 | bus_LV_3981-12_0_4_node_110 | 0.4 | n |  | TRUE
24 | bus_LV_3981-12_0_4_node_15 | 0.4 | n |  | TRUE
25 | bus_LV_3981-12_0_4_node_5 | 0.4 | n |  | TRUE
26 | bus_LV_3981-12_0_4_node_6 | 0.4 | n |  | TRUE
27 | bus_LV_3981-12_0_4_node_7 | 0.4 | n |  | TRUE
28 | bus_LV_3981-12_0_4_node_76 | 0.4 | n |  | TRUE
29 | bus_LV_3981-12_0_4_node_36 | 0.4 | n |  | TRUE
30 | bus_LV_3981-12_0_4_node_74 | 0.4 | n |  | TRUE
31 | bus_LV_3981-12_0_4_node_9 | 0.4 | n |  | TRUE
32 | bus_LV_3981-12_0_4_node_8 | 0.4 | n |  | TRUE
33 | bus_LV_3981-12_0_4_node_10 | 0.4 | n |  | TRUE
34 | bus_LV_3981-12_0_4_node_11 | 0.4 | n |  | TRUE
35 | bus_LV_3981-12_0_4_node_18 | 0.4 | n |  | TRUE
36 | bus_LV_3981-12_0_4_node_111 | 0.4 | n |  | TRUE
37 | bus_LV_3981-12_0_4_node_112 | 0.4 | n |  | TRUE
38 | bus_LV_3981-12_0_4_node_113 | 0.4 | n |  | TRUE
39 | bus_LV_3981-12_0_4_node_17 | 0.4 | n |  | TRUE
40 | bus_LV_3981-12_0_4_node_19 | 0.4 | n |  | TRUE
41 | bus_LV_3981-12_0_4_node_20 | 0.4 | n |  | TRUE
42 | bus_LV_3981-12_0_4_node_24 | 0.4 | n |  | TRUE
43 | bus_LV_3981-12_0_4_node_25 | 0.4 | n |  | TRUE
44 | bus_LV_3981-12_0_4_node_23 | 0.4 | n |  | TRUE
45 | bus_LV_3981-12_0_4_node_26 | 0.4 | n |  | TRUE
46 | bus_LV_3981-12_0_4_node_126 | 0.4 | n |  | TRUE
47 | bus_LV_3981-12_0_4_node_114 | 0.4 | n |  | TRUE
48 | bus_LV_3981-12_0_4_node_115 | 0.4 | n |  | TRUE
49 | bus_LV_3981-12_0_4_node_116 | 0.4 | n |  | TRUE
50 | bus_LV_3981-12_0_4_node_119 | 0.4 | n |  | TRUE
51 | bus_LV_3981-12_0_4_node_118 | 0.4 | n |  | TRUE
52 | bus_LV_3981-12_0_4_node_123 | 0.4 | n |  | TRUE
53 | bus_LV_3981-12_0_4_node_120 | 0.4 | n |  | TRUE
54 | bus_LV_3981-12_0_4_node_121 | 0.4 | n |  | TRUE
55 | bus_LV_3981-12_0_4_node_122 | 0.4 | n |  | TRUE
56 | bus_LV_3981-12_0_4_node_124 | 0.4 | n |  | TRUE
57 | bus_LV_3981-12_0_4_node_125 | 0.4 | n |  | TRUE
58 | bus_LV_3981-12_0_4_node_27 | 0.4 | n |  | TRUE
59 | bus_LV_3981-12_0_4_node_28 | 0.4 | n |  | TRUE
60 | bus_LV_3981-12_0_4_node_29 | 0.4 | n |  | TRUE
61 | bus_LV_3981-12_0_4_node_101 | 0.4 | n |  | TRUE
62 | bus_LV_3981-12_0_4_node_30 | 0.4 | n |  | TRUE
63 | bus_LV_3981-12_0_4_node_98 | 0.4 | n |  | TRUE
64 | bus_LV_3981-12_0_4_node_31 | 0.4 | n |  | TRUE
65 | bus_LV_3981-12_0_4_node_32 | 0.4 | n |  | TRUE
66 | bus_LV_3981-12_0_4_node_33 | 0.4 | n |  | TRUE
67 | bus_LV_3981-12_0_4_node_34 | 0.4 | n |  | TRUE
68 | bus_LV_3981-12_0_4_node_35 | 0.4 | n |  | TRUE
69 | bus_LV_3981-12_0_4_node_39 | 0.4 | n |  | TRUE
70 | bus_LV_3981-12_0_4_node_73 | 0.4 | n |  | TRUE
71 | bus_LV_3981-12_0_4_node_37 | 0.4 | n |  | TRUE
72 | bus_LV_3981-12_0_4_node_69 | 0.4 | n |  | TRUE
73 | bus_LV_3981-12_0_4_node_70 | 0.4 | n |  | TRUE
74 | bus_LV_3981-12_0_4_node_71 | 0.4 | n |  | TRUE
75 | bus_LV_3981-12_0_4_node_72 | 0.4 | n |  | TRUE
76 | bus_LV_3981-12_0_4_node_38 | 0.4 | n |  | TRUE
77 | bus_LV_3981-12_0_4_node_40 | 0.4 | n |  | TRUE
78 | bus_LV_3981-12_0_4_node_41 | 0.4 | n |  | TRUE
79 | bus_LV_3981-12_0_4_node_50 | 0.4 | n |  | TRUE
80 | bus_LV_3981-12_0_4_node_83 | 0.4 | n |  | TRUE
81 | bus_LV_3981-12_0_4_node_84 | 0.4 | n |  | TRUE
82 | bus_LV_3981-12_0_4_node_81 | 0.4 | n |  | TRUE
83 | bus_LV_3981-12_0_4_node_88 | 0.4 | n |  | TRUE
84 | bus_LV_3981-12_0_4_node_80 | 0.4 | n |  | TRUE
85 | bus_LV_3981-12_0_4_node_82 | 0.4 | n |  | TRUE
86 | bus_LV_3981-12_0_4_node_89 | 0.4 | n |  | TRUE
87 | bus_LV_3981-12_0_4_node_90 | 0.4 | n |  | TRUE
88 | bus_LV_3981-12_0_4_node_128 | 0.4 | n |  | TRUE
89 | bus_LV_3981-12_0_4_node_96 | 0.4 | n |  | TRUE
90 | bus_LV_3981-12_0_4_node_95 | 0.4 | n |  | TRUE
91 | bus_LV_3981-12_0_4_node_91 | 0.4 | n |  | TRUE
92 | bus_LV_3981-12_0_4_node_92 | 0.4 | n |  | TRUE
93 | bus_LV_3981-12_0_4_node_93 | 0.4 | n |  | TRUE
94 | bus_LV_3981-12_0_4_node_97 | 0.4 | n |  | TRUE
95 | bus_LV_3981-12_0_4_node_100 | 0.4 | n |  | TRUE
96 | bus_LV_3981-12_0_4_node_104 | 0.4 | n |  | TRUE
97 | bus_LV_3981-12_0_4_node_102 | 0.4 | n |  | TRUE
98 | bus_LV_3981-12_0_4_node_103 | 0.4 | n |  | TRUE
99 | bus_MV_179_0_node_3 | 20 | n |  | TRUE

## load
| name | bus | p_mw | q_mvar | const_z_percent | const_i_percent | sn_mva | scaling | in_service | type
0 | LV_3981-12_0_4_load_0 | 0 | 0.001943 | 0.00048696 | 0 | 0 |  | 1 | TRUE | wye
1 | LV_3981-12_0_4_load_3 | 2 | 0.0014078 | 0.00035284 | 0 | 0 |  | 1 | TRUE | wye
2 | LV_3981-12_0_4_load_4 | 4 | 0.0029489 | 0.00073905 | 0 | 0 |  | 1 | TRUE | wye
3 | LV_3981-12_0_4_load_106 | 5 | 0.0010189 | 0.00025536 | 0 | 0 |  | 1 | TRUE | wye
4 | LV_3981-12_0_4_load_14 | 6 | 0.0011243 | 0.00028178 | 0 | 0 |  | 1 | TRUE | wye
5 | LV_3981-12_0_4_load_86 | 10 | 0.0048731 | 0.0012213 | 0 | 0 |  | 1 | TRUE | wye
6 | LV_3981-12_0_4_load_85 | 12 | 0.0048836 | 0.0012239 | 0 | 0 |  | 1 | TRUE | wye
7 | LV_3981-12_0_4_load_21 | 14 | 0.00097481 | 0.00024431 | 0 | 0 |  | 1 | TRUE | wye
8 | LV_3981-12_0_4_load_117 | 16 | 0.0019592 | 0.00049101 | 0 | 0 |  | 1 | TRUE | wye
9 | LV_3981-12_0_4_load_87 | 17 | 0.0044047 | 0.0011039 | 0 | 0 |  | 1 | TRUE | wye
10 | LV_3981-12_0_4_load_109 | 18 | 0.0017069 | 0.0004278 | 0 | 0 |  | 1 | TRUE | wye
11 | LV_3981-12_0_4_load_12 | 19 | 0.00044518 | 0.00011157 | 0 | 0 |  | 1 | TRUE | wye
12 | LV_3981-12_0_4_load_77 | 20 | 0.00094647 | 0.00023721 | 0 | 0 |  | 1 | TRUE | wye
13 | LV_3981-12_0_4_load_108 | 22 | 0.0026666 | 0.00066831 | 0 | 0 |  | 1 | TRUE | wye
14 | LV_3981-12_0_4_load_110 | 23 | 0.0012028 | 0.00030145 | 0 | 0 |  | 1 | TRUE | wye
15 | LV_3981-12_0_4_load_15 | 24 | 0.015389 | 0.0038568 | 0 | 0 |  | 1 | TRUE | wye
16 | LV_3981-12_0_4_load_5 | 25 | 0.0029397 | 0.00073675 | 0 | 0 |  | 1 | TRUE | wye
17 | LV_3981-12_0_4_load_6 | 26 | 0.00085338 | 0.00021388 | 0 | 0 |  | 1 | TRUE | wye
18 | LV_3981-12_0_4_load_76 | 28 | 0.00098649 | 0.00024724 | 0 | 0 |  | 1 | TRUE | wye
19 | LV_3981-12_0_4_load_36 | 29 | 0.00062499 | 0.00015664 | 0 | 0 |  | 1 | TRUE | wye
20 | LV_3981-12_0_4_load_74 | 30 | 0.0008201 | 0.00020554 | 0 | 0 |  | 1 | TRUE | wye
21 | LV_3981-12_0_4_load_8 | 32 | 0.0017884 | 0.00044822 | 0 | 0 |  | 1 | TRUE | wye
22 | LV_3981-12_0_4_load_10 | 33 | 0.00026828 | 6.7237e-05 | 0 | 0 |  | 1 | TRUE | wye
23 | LV_3981-12_0_4_load_11 | 34 | 0.00024979 | 6.2604e-05 | 0 | 0 |  | 1 | TRUE | wye
24 | LV_3981-12_0_4_load_18 | 35 | 0.0063086 | 0.0015811 | 0 | 0 |  | 1 | TRUE | wye
25 | LV_3981-12_0_4_load_111 | 36 | 0.0013394 | 0.00033568 | 0 | 0 |  | 1 | TRUE | wye
26 | LV_3981-12_0_4_load_112 | 37 | 0.0023276 | 0.00058336 | 0 | 0 |  | 1 | TRUE | wye
27 | LV_3981-12_0_4_load_113 | 38 | 0.0019088 | 0.00047839 | 0 | 0 |  | 1 | TRUE | wye
28 | LV_3981-12_0_4_load_17 | 39 | 0.0012896 | 0.0003232 | 0 | 0 |  | 1 | TRUE | wye
29 | LV_3981-12_0_4_load_19 | 40 | 0.0012546 | 0.00031442 | 0 | 0 |  | 1 | TRUE | wye
30 | LV_3981-12_0_4_load_25 | 43 | 0.0026057 | 0.00065305 | 0 | 0 |  | 1 | TRUE | wye
31 | LV_3981-12_0_4_load_23 | 44 | 0.0019463 | 0.00048778 | 0 | 0 |  | 1 | TRUE | wye
32 | LV_3981-12_0_4_load_126 | 46 | 0.00087624 | 0.00021961 | 0 | 0 |  | 1 | TRUE | wye
33 | LV_3981-12_0_4_load_114 | 47 | 0.0013379 | 0.00033531 | 0 | 0 |  | 1 | TRUE | wye
34 | LV_3981-12_0_4_load_115 | 48 | 0.001555 | 0.00038973 | 0 | 0 |  | 1 | TRUE | wye
35 | LV_3981-12_0_4_load_119 | 50 | 0.00093669 | 0.00023476 | 0 | 0 |  | 1 | TRUE | wye
36 | LV_3981-12_0_4_load_118 | 51 | 0.0013761 | 0.00034487 | 0 | 0 |  | 1 | TRUE | wye
37 | LV_3981-12_0_4_load_123 | 52 | 0.00059164 | 0.00014828 | 0 | 0 |  | 1 | TRUE | wye
38 | LV_3981-12_0_4_load_120 | 53 | 0.0009 | 0.00022556 | 0 | 0 |  | 1 | TRUE | wye
39 | LV_3981-12_0_4_load_122 | 55 | 0.0013054 | 0.00032717 | 0 | 0 |  | 1 | TRUE | wye
40 | LV_3981-12_0_4_load_124 | 56 | 0.0008972 | 0.00022486 | 0 | 0 |  | 1 | TRUE | wye
41 | LV_3981-12_0_4_load_27 | 58 | 0.00079396 | 0.00019899 | 0 | 0 |  | 1 | TRUE | wye
42 | LV_3981-12_0_4_load_28 | 59 | 0.0010688 | 0.00026786 | 0 | 0 |  | 1 | TRUE | wye
43 | LV_3981-12_0_4_load_29 | 60 | 0.00096987 | 0.00024307 | 0 | 0 |  | 1 | TRUE | wye
44 | LV_3981-12_0_4_load_101 | 61 | 0.002149 | 0.00053859 | 0 | 0 |  | 1 | TRUE | wye
45 | LV_3981-12_0_4_load_30 | 62 | 0.0013343 | 0.0003344 | 0 | 0 |  | 1 | TRUE | wye
46 | LV_3981-12_0_4_load_31 | 64 | 0.00035005 | 8.773e-05 | 0 | 0 |  | 1 | TRUE | wye
47 | LV_3981-12_0_4_load_34 | 67 | 0.00025826 | 6.4725e-05 | 0 | 0 |  | 1 | TRUE | wye
48 | LV_3981-12_0_4_load_35 | 68 | 0.00037983 | 9.5194e-05 | 0 | 0 |  | 1 | TRUE | wye
49 | LV_3981-12_0_4_load_39 | 69 | 0.00044548 | 0.00011165 | 0 | 0 |  | 1 | TRUE | wye
50 | LV_3981-12_0_4_load_37 | 71 | 0.00029518 | 7.398e-05 | 0 | 0 |  | 1 | TRUE | wye
51 | LV_3981-12_0_4_load_69 | 72 | 0.00014458 | 3.6236e-05 | 0 | 0 |  | 1 | TRUE | wye
52 | LV_3981-12_0_4_load_70 | 73 | 0.00016635 | 4.1692e-05 | 0 | 0 |  | 1 | TRUE | wye
53 | LV_3981-12_0_4_load_71 | 74 | 0.00043761 | 0.00010968 | 0 | 0 |  | 1 | TRUE | wye
54 | LV_3981-12_0_4_load_72 | 75 | 0.00022961 | 5.7547e-05 | 0 | 0 |  | 1 | TRUE | wye
55 | LV_3981-12_0_4_load_38 | 76 | 0.0017625 | 0.00044173 | 0 | 0 |  | 1 | TRUE | wye
56 | LV_3981-12_0_4_load_40 | 77 | 0.0022606 | 0.00056656 | 0 | 0 |  | 1 | TRUE | wye
57 | LV_3981-12_0_4_load_41 | 78 | 0.0022065 | 0.00055299 | 0 | 0 |  | 1 | TRUE | wye
58 | LV_3981-12_0_4_load_50 | 79 | 0.0050048 | 0.0012543 | 0 | 0 |  | 1 | TRUE | wye
59 | LV_3981-12_0_4_load_83 | 80 | 0.0061048 | 0.00153 | 0 | 0 |  | 1 | TRUE | wye
60 | LV_3981-12_0_4_load_84 | 81 | 0.012386 | 0.0031042 | 0 | 0 |  | 1 | TRUE | wye
61 | LV_3981-12_0_4_load_81 | 82 | 0.0055409 | 0.0013887 | 0 | 0 |  | 1 | TRUE | wye
62 | LV_3981-12_0_4_load_80 | 84 | 0.0012429 | 0.0003115 | 0 | 0 |  | 1 | TRUE | wye
63 | LV_3981-12_0_4_load_82 | 85 | 0.0011488 | 0.00028791 | 0 | 0 |  | 1 | TRUE | wye
64 | LV_3981-12_0_4_load_90 | 87 | 0.0073897 | 0.001852 | 0 | 0 |  | 1 | TRUE | wye
65 | LV_3981-12_0_4_load_128 | 88 | 0.0018265 | 0.00045776 | 0 | 0 |  | 1 | TRUE | wye
66 | LV_3981-12_0_4_load_96 | 89 | 0.0070405 | 0.0017645 | 0 | 0 |  | 1 | TRUE | wye
67 | LV_3981-12_0_4_load_95 | 90 | 0.0075556 | 0.0018936 | 0 | 0 |  | 1 | TRUE | wye
68 | LV_3981-12_0_4_load_91 | 91 | 0.01405 | 0.0035212 | 0 | 0 |  | 1 | TRUE | wye
69 | LV_3981-12_0_4_load_92 | 92 | 0.0032818 | 0.00082248 | 0 | 0 |  | 1 | TRUE | wye
70 | LV_3981-12_0_4_load_93 | 93 | 0.0027784 | 0.00069633 | 0 | 0 |  | 1 | TRUE | wye
71 | LV_3981-12_0_4_load_97 | 94 | 0.0028855 | 0.00072318 | 0 | 0 |  | 1 | TRUE | wye
72 | LV_3981-12_0_4_load_104 | 96 | 0.001326 | 0.00033233 | 0 | 0 |  | 1 | TRUE | wye
73 | LV_3981-12_0_4_load_102 | 97 | 0.0012542 | 0.00031433 | 0 | 0 |  | 1 | TRUE | wye
74 | LV_3981-12_0_4_load_103 | 98 | 0.0048515 | 0.0012159 | 0 | 0 |  | 1 | TRUE | wye

## ext_grid
| name | bus | vm_pu | va_degree | slack_weight | in_service
0 |  | 35 | 1 | 0 | 1 | TRUE

## line
| name | std_type | from_bus | to_bus | length_km | r_ohm_per_km | x_ohm_per_km | c_nf_per_km | g_us_per_km | max_i_ka | df | parallel | type | in_service
0 | LV_3981-12_0_4_line_0 | NAYY 4x150 SE | 0 | 1 | 0.02471 | 0.208 | 0.08 | 261 | 0 | 0.27 | 1 | 1 | cs | TRUE
1 | LV_3981-12_0_4_line_1 | NAYY 4x150 SE | 1 | 2 | 0.037078 | 0.208 | 0.08 | 261 | 0 | 0.27 | 1 | 1 | cs | TRUE
2 | LV_3981-12_0_4_line_2 | NAYY 4x150 SE | 2 | 13 | 0.0024644 | 0.208 | 0.08 | 261 | 0 | 0.27 | 1 | 1 | cs | TRUE
3 | LV_3981-12_0_4_line_3 | NAYY 4x150 SE | 3 | 4 | 0.062995 | 0.208 | 0.08 | 261 | 0 | 0.27 | 1 | 1 | cs | TRUE
4 | LV_3981-12_0_4_line_4 | NAYY 4x150 SE | 3 | 5 | 0.12459 | 0.208 | 0.08 | 261 | 0 | 0.27 | 1 | 1 | cs | TRUE
5 | LV_3981-12_0_4_line_5 | NAYY 4x150 SE | 4 | 18 | 0.021204 | 0.208 | 0.08 | 261 | 0 | 0.27 | 1 | 1 | cs | TRUE
6 | LV_3981-12_0_4_line_6 | NAYY 4x150 SE | 6 | 7 | 0.063532 | 0.208 | 0.08 | 261 | 0 | 0.27 | 1 | 1 | cs | TRUE
7 | LV_3981-12_0_4_line_7 | NAYY 4x150 SE | 6 | 8 | 0.077732 | 0.208 | 0.08 | 261 | 0 | 0.27 | 1 | 1 | cs | TRUE
8 | LV_3981-12_0_4_line_8 | NAYY 4x150 SE | 7 | 35 | 0.079567 | 0.208 | 0.08 | 261 | 0 | 0.27 | 1 | 3 | cs | TRUE
9 | LV_3981-12_0_4_line_9 | NAYY 4x150 SE | 7 | 24 | 0.087987 | 0.208 | 0.08 | 261 | 0 | 0.27 | 1 | 3 | cs | TRUE
10 | LV_3981-12_0_4_line_10 | NAYY 4x150 SE | 8 | 19 | 0.048961 | 0.208 | 0.08 | 261 | 0 | 0.27 | 1 | 1 | cs | TRUE
11 | LV_3981-12_0_4_line_11 | NAYY 4x150 SE | 9 | 10 | 0.017552 | 0.208 | 0.08 | 261 | 0 | 0.27 | 1 | 1 | cs | TRUE
12 | LV_3981-12_0_4_line_12 | NAYY 4x150 SE | 9 | 11 | 0.063777 | 0.208 | 0.08 | 261 | 0 | 0.27 | 1 | 3 | cs | TRUE
13 | LV_3981-12_0_4_line_13 | NAYY 4x150 SE | 9 | 12 | 0.017083 | 0.208 | 0.08 | 261 | 0 | 0.27 | 1 | 3 | cs | TRUE
14 | LV_3981-12_0_4_line_14 | NAYY 4x150 SE | 10 | 17 | 0.026448 | 0.208 | 0.08 | 261 | 0 | 0.27 | 1 | 1 | cs | TRUE
15 | LV_3981-12_0_4_line_15 | NAYY 4x150 SE | 11 | 80 | 0.047574 | 0.208 | 0.08 | 261 | 0 | 0.27 | 1 | 1 | cs | TRUE
16 | LV_3981-12_0_4_line_16 | NAYY 4x150 SE | 11 | 81 | 0.011161 | 0.208 | 0.08 | 261 | 0 | 0.27 | 1 | 3 | cs | TRUE
17 | LV_3981-12_0_4_line_17 | NAYY 4x150 SE | 11 | 82 | 0.048491 | 0.208 | 0.08 | 261 | 0 | 0.27 | 1 | 1 | cs | TRUE
18 | LV_3981-12_0_4_line_18 | NAYY 4x150 SE | 12 | 24 | 0.13684 | 0.208 | 0.08 | 261 | 0 | 0.27 | 1 | 3 | cs | TRUE
19 | LV_3981-12_0_4_line_19 | NAYY 4x150 SE | 12 | 20 | 0.033939 | 0.208 | 0.08 | 261 | 0 | 0.27 | 1 | 3 | cs | TRUE
20 | LV_3981-12_0_4_line_20 | NAYY 4x150 SE | 13 | 22 | 0.022827 | 0.208 | 0.08 | 261 | 0 | 0.27 | 1 | 1 | cs | TRUE
21 | LV_3981-12_0_4_line_21 | NAYY 4x150 SE | 14 | 15 | 0.0095107 | 0.208 | 0.08 | 261 | 0 | 0.27 | 1 | 1 | cs | TRUE
22 | LV_3981-12_0_4_line_22 | NAYY 4x150 SE | 14 | 16 | 0.18749 | 0.208 | 0.08 | 261 | 0 | 0.27 | 1 | 1 | cs | TRUE
23 | LV_3981-12_0_4_line_23 | NAYY 4x150 SE | 15 | 44 | 0.02852 | 0.208 | 0.08 | 261 | 0 | 0.27 | 1 | 1 | cs | TRUE
24 | LV_3981-12_0_4_line_24 | NAYY 4x150 SE | 16 | 50 | 0.017903 | 0.208 | 0.08 | 261 | 0 | 0.27 | 1 | 1 | cs | TRUE
25 | LV_3981-12_0_4_line_25 | NAYY 4x150 SE | 16 | 49 | 0.011821 | 0.208 | 0.08 | 261 | 0 | 0.27 | 1 | 1 | cs | TRUE
26 | LV_3981-12_0_4_line_26 | NAYY 4x150 SE | 18 | 23 | 0.016635 | 0.208 | 0.08 | 261 | 0 | 0.27 | 1 | 1 | cs | TRUE
27 | LV_3981-12_0_4_line_27 | NAYY 4x150 SE | 19 | 31 | 0.052814 | 0.208 | 0.08 | 261 | 0 | 0.27 | 1 | 1 | cs | TRUE
28 | LV_3981-12_0_4_line_28 | NAYY 4x150 SE | 20 | 21 | 0.038553 | 0.208 | 0.08 | 261 | 0 | 0.27 | 1 | 3 | cs | TRUE
29 | LV_3981-12_0_4_line_29 | NAYY 4x150 SE | 21 | 30 | 0.024221 | 0.208 | 0.08 | 261 | 0 | 0.27 | 1 | 3 | cs | TRUE
30 | LV_3981-12_0_4_line_30 | NAYY 4x150 SE | 22 | 46 | 0.036688 | 0.208 | 0.08 | 261 | 0 | 0.27 | 1 | 1 | cs | TRUE
31 | LV_3981-12_0_4_line_31 | NAYY 4x150 SE | 23 | 36 | 0.02294 | 0.208 | 0.08 | 261 | 0 | 0.27 | 1 | 1 | cs | TRUE
32 | LV_3981-12_0_4_line_32 | NAYY 4x150 SE | 24 | 39 | 0.0093902 | 0.208 | 0.08 | 261 | 0 | 0.27 | 1 | 1 | cs | TRUE
33 | LV_3981-12_0_4_line_33 | NAYY 4x150 SE | 25 | 26 | 0.014012 | 0.208 | 0.08 | 261 | 0 | 0.27 | 1 | 1 | cs | TRUE
34 | LV_3981-12_0_4_line_34 | NAYY 4x150 SE | 26 | 27 | 0.03708 | 0.208 | 0.08 | 261 | 0 | 0.27 | 1 | 1 | cs | TRUE
35 | LV_3981-12_0_4_line_35 | NAYY 4x150 SE | 27 | 31 | 0.033676 | 0.208 | 0.08 | 261 | 0 | 0.27 | 1 | 1 | cs | TRUE
36 | LV_3981-12_0_4_line_36 | NAYY 4x150 SE | 27 | 32 | 0.034773 | 0.208 | 0.08 | 261 | 0 | 0.27 | 1 | 1 | cs | TRUE
37 | LV_3981-12_0_4_line_37 | NAYY 4x150 SE | 28 | 29 | 0.18693 | 0.208 | 0.08 | 261 | 0 | 0.27 | 1 | 3 | cs | TRUE
38 | LV_3981-12_0_4_line_38 | NAYY 4x150 SE | 28 | 30 | 0.030634 | 0.208 | 0.08 | 261 | 0 | 0.27 | 1 | 3 | cs | TRUE
39 | LV_3981-12_0_4_line_39 | NAYY 4x150 SE | 29 | 67 | 0.043559 | 0.208 | 0.08 | 261 | 0 | 0.27 | 1 | 3 | cs | TRUE
40 | LV_3981-12_0_4_line_40 | NAYY 4x150 SE | 31 | 33 | 0.073274 | 0.208 | 0.08 | 261 | 0 | 0.27 | 1 | 1 | cs | TRUE
41 | LV_3981-12_0_4_line_41 | NAYY 4x150 SE | 33 | 34 | 0.0028866 | 0.208 | 0.08 | 261 | 0 | 0.27 | 1 | 1 | cs | TRUE
42 | LV_3981-12_0_4_line_42 | NAYY 4x150 SE | 35 | 40 | 0.035794 | 0.208 | 0.08 | 261 | 0 | 0.27 | 1 | 1 | cs | TRUE
43 | LV_3981-12_0_4_line_43 | NAYY 4x150 SE | 36 | 37 | 0.0019276 | 0.208 | 0.08 | 261 | 0 | 0.27 | 1 | 1 | cs | TRUE
44 | LV_3981-12_0_4_line_44 | NAYY 4x150 SE | 37 | 38 | 0.02241 | 0.208 | 0.08 | 261 | 0 | 0.27 | 1 | 1 | cs | TRUE
45 | LV_3981-12_0_4_line_45 | NAYY 4x150 SE | 38 | 47 | 0.0048027 | 0.208 | 0.08 | 261 | 0 | 0.27 | 1 | 1 | cs | TRUE
46 | LV_3981-12_0_4_line_46 | NAYY 4x150 SE | 40 | 41 | 0.034752 | 0.208 | 0.08 | 261 | 0 | 0.27 | 1 | 1 | cs | TRUE
47 | LV_3981-12_0_4_line_47 | NAYY 4x150 SE | 41 | 42 | 0.011864 | 0.208 | 0.08 | 261 | 0 | 0.27 | 1 | 1 | cs | TRUE
48 | LV_3981-12_0_4_line_48 | NAYY 4x150 SE | 41 | 43 | 0.0063335 | 0.208 | 0.08 | 261 | 0 | 0.27 | 1 | 1 | cs | TRUE
49 | LV_3981-12_0_4_line_49 | NAYY 4x150 SE | 42 | 44 | 0.04343 | 0.208 | 0.08 | 261 | 0 | 0.27 | 1 | 1 | cs | TRUE
50 | LV_3981-12_0_4_line_50 | NAYY 4x150 SE | 43 | 45 | 0.016675 | 0.208 | 0.08 | 261 | 0 | 0.27 | 1 | 1 | cs | TRUE
51 | LV_3981-12_0_4_line_51 | NAYY 4x150 SE | 45 | 58 | 0.010545 | 0.208 | 0.08 | 261 | 0 | 0.27 | 1 | 1 | cs | TRUE
52 | LV_3981-12_0_4_line_52 | NAYY 4x150 SE | 45 | 59 | 0.018523 | 0.208 | 0.08 | 261 | 0 | 0.27 | 1 | 1 | cs | TRUE
53 | LV_3981-12_0_4_line_53 | NAYY 4x150 SE | 46 | 57 | 0.027756 | 0.208 | 0.08 | 261 | 0 | 0.27 | 1 | 1 | cs | TRUE
54 | LV_3981-12_0_4_line_54 | NAYY 4x150 SE | 47 | 48 | 0.021573 | 0.208 | 0.08 | 261 | 0 | 0.27 | 1 | 1 | cs | TRUE
55 | LV_3981-12_0_4_line_55 | NAYY 4x150 SE | 48 | 49 | 0.0091683 | 0.208 | 0.08 | 261 | 0 | 0.27 | 1 | 1 | cs | TRUE
56 | LV_3981-12_0_4_line_56 | NAYY 4x150 SE | 50 | 53 | 0.023217 | 0.208 | 0.08 | 261 | 0 | 0.27 | 1 | 1 | cs | TRUE
57 | LV_3981-12_0_4_line_57 | NAYY 4x150 SE | 51 | 52 | 0.022211 | 0.208 | 0.08 | 261 | 0 | 0.27 | 1 | 1 | cs | TRUE
58 | LV_3981-12_0_4_line_58 | NAYY 4x150 SE | 52 | 54 | 0.012561 | 0.208 | 0.08 | 261 | 0 | 0.27 | 1 | 1 | cs | TRUE
59 | LV_3981-12_0_4_line_59 | NAYY 4x150 SE | 53 | 54 | 0.016992 | 0.208 | 0.08 | 261 | 0 | 0.27 | 1 | 1 | cs | TRUE
60 | LV_3981-12_0_4_line_60 | NAYY 4x150 SE | 54 | 55 | 0.011005 | 0.208 | 0.08 | 261 | 0 | 0.27 | 1 | 1 | cs | TRUE
61 | LV_3981-12_0_4_line_61 | NAYY 4x150 SE | 55 | 56 | 0.0022732 | 0.208 | 0.08 | 261 | 0 | 0.27 | 1 | 1 | cs | TRUE
62 | LV_3981-12_0_4_line_62 | NAYY 4x150 SE | 56 | 57 | 0.014704 | 0.208 | 0.08 | 261 | 0 | 0.27 | 1 | 1 | cs | TRUE
63 | LV_3981-12_0_4_line_63 | NAYY 4x150 SE | 58 | 60 | 0.0064634 | 0.208 | 0.08 | 261 | 0 | 0.27 | 1 | 1 | cs | TRUE
64 | LV_3981-12_0_4_line_64 | NAYY 4x150 SE | 59 | 61 | 0.024073 | 0.208 | 0.08 | 261 | 0 | 0.27 | 1 | 1 | cs | TRUE
65 | LV_3981-12_0_4_line_65 | NAYY 4x150 SE | 60 | 62 | 0.077837 | 0.208 | 0.08 | 261 | 0 | 0.27 | 1 | 1 | cs | TRUE
66 | LV_3981-12_0_4_line_66 | NAYY 4x150 SE | 61 | 63 | 0.019193 | 0.208 | 0.08 | 261 | 0 | 0.27 | 1 | 1 | cs | TRUE
67 | LV_3981-12_0_4_line_67 | NAYY 4x150 SE | 63 | 95 | 0.036909 | 0.208 | 0.08 | 261 | 0 | 0.27 | 1 | 1 | cs | TRUE
68 | LV_3981-12_0_4_line_68 | NAYY 4x150 SE | 63 | 94 | 0.012952 | 0.208 | 0.08 | 261 | 0 | 0.27 | 1 | 1 | cs | TRUE
69 | LV_3981-12_0_4_line_69 | NAYY 4x150 SE | 64 | 65 | 0.09171 | 0.208 | 0.08 | 261 | 0 | 0.27 | 1 | 3 | cs | TRUE
70 | LV_3981-12_0_4_line_70 | NAYY 4x150 SE | 64 | 66 | 0.091293 | 0.208 | 0.08 | 261 | 0 | 0.27 | 1 | 3 | cs | TRUE
71 | LV_3981-12_0_4_line_71 | NAYY 4x150 SE | 65 | 67 | 0.046813 | 0.208 | 0.08 | 261 | 0 | 0.27 | 1 | 3 | cs | TRUE
72 | LV_3981-12_0_4_line_72 | NAYY 4x150 SE | 66 | 68 | 0.165 | 0.208 | 0.08 | 261 | 0 | 0.27 | 1 | 1 | cs | TRUE
73 | LV_3981-12_0_4_line_73 | NAYY 4x150 SE | 66 | 69 | 0.38629 | 0.208 | 0.08 | 261 | 0 | 0.27 | 1 | 3 | cs | TRUE
74 | LV_3981-12_0_4_line_74 | NAYY 4x150 SE | 68 | 70 | 0.3302 | 0.208 | 0.08 | 261 | 0 | 0.27 | 1 | 1 | cs | TRUE
75 | LV_3981-12_0_4_line_75 | NAYY 4x150 SE | 69 | 71 | 0.046463 | 0.208 | 0.08 | 261 | 0 | 0.27 | 1 | 3 | cs | TRUE
76 | LV_3981-12_0_4_line_76 | NAYY 4x150 SE | 70 | 74 | 0.067309 | 0.208 | 0.08 | 261 | 0 | 0.27 | 1 | 1 | cs | TRUE
77 | LV_3981-12_0_4_line_77 | NAYY 4x150 SE | 71 | 76 | 0.11337 | 0.208 | 0.08 | 261 | 0 | 0.27 | 1 | 3 | cs | TRUE
78 | LV_3981-12_0_4_line_78 | NAYY 4x150 SE | 72 | 73 | 0.00011463 | 0.208 | 0.08 | 261 | 0 | 0.27 | 1 | 1 | cs | TRUE
79 | LV_3981-12_0_4_line_79 | NAYY 4x150 SE | 72 | 74 | 0.0093736 | 0.208 | 0.08 | 261 | 0 | 0.27 | 1 | 1 | cs | TRUE
80 | LV_3981-12_0_4_line_80 | NAYY 4x150 SE | 73 | 75 | 0.0020114 | 0.208 | 0.08 | 261 | 0 | 0.27 | 1 | 1 | cs | TRUE
81 | LV_3981-12_0_4_line_81 | NAYY 4x150 SE | 76 | 77 | 0.091631 | 0.208 | 0.08 | 261 | 0 | 0.27 | 1 | 3 | cs | TRUE
82 | LV_3981-12_0_4_line_82 | NAYY 4x150 SE | 77 | 78 | 0.071414 | 0.208 | 0.08 | 261 | 0 | 0.27 | 1 | 1 | cs | TRUE
83 | LV_3981-12_0_4_line_83 | NAYY 4x150 SE | 78 | 79 | 0.13988 | 0.208 | 0.08 | 261 | 0 | 0.27 | 1 | 1 | cs | TRUE
84 | LV_3981-12_0_4_line_84 | NAYY 4x150 SE | 81 | 83 | 0.10925 | 0.208 | 0.08 | 261 | 0 | 0.27 | 1 | 3 | cs | TRUE
85 | LV_3981-12_0_4_line_85 | NAYY 4x150 SE | 82 | 84 | 0.036364 | 0.208 | 0.08 | 261 | 0 | 0.27 | 1 | 1 | cs | TRUE
86 | LV_3981-12_0_4_line_86 | NAYY 4x150 SE | 83 | 86 | 0.11353 | 0.208 | 0.08 | 261 | 0 | 0.27 | 1 | 1 | cs | TRUE
87 | LV_3981-12_0_4_line_87 | NAYY 4x150 SE | 83 | 87 | 0.0097809 | 0.208 | 0.08 | 261 | 0 | 0.27 | 1 | 3 | cs | TRUE
88 | LV_3981-12_0_4_line_88 | NAYY 4x150 SE | 84 | 85 | 0.029037 | 0.208 | 0.08 | 261 | 0 | 0.27 | 1 | 1 | cs | TRUE
89 | LV_3981-12_0_4_line_89 | NAYY 4x150 SE | 86 | 88 | 0.029147 | 0.208 | 0.08 | 261 | 0 | 0.27 | 1 | 1 | cs | TRUE
90 | LV_3981-12_0_4_line_90 | NAYY 4x150 SE | 87 | 89 | 0.016217 | 0.208 | 0.08 | 261 | 0 | 0.27 | 1 | 3 | cs | TRUE
91 | LV_3981-12_0_4_line_91 | NAYY 4x150 SE | 89 | 90 | 0.025761 | 0.208 | 0.08 | 261 | 0 | 0.27 | 1 | 1 | cs | TRUE
92 | LV_3981-12_0_4_line_92 | NAYY 4x150 SE | 90 | 93 | 0.0082466 | 0.208 | 0.08 | 261 | 0 | 0.27 | 1 | 1 | cs | TRUE
93 | LV_3981-12_0_4_line_93 | NAYY 4x150 SE | 91 | 92 | 0.011159 | 0.208 | 0.08 | 261 | 0 | 0.27 | 1 | 1 | cs | TRUE
94 | LV_3981-12_0_4_line_94 | NAYY 4x150 SE | 91 | 93 | 0.006675 | 0.208 | 0.08 | 261 | 0 | 0.27 | 1 | 1 | cs | TRUE
95 | LV_3981-12_0_4_line_95 | NAYY 4x150 SE | 95 | 96 | 0.002522 | 0.208 | 0.08 | 261 | 0 | 0.27 | 1 | 1 | cs | TRUE
96 | LV_3981-12_0_4_line_96 | NAYY 4x150 SE | 95 | 97 | 0.016948 | 0.208 | 0.08 | 261 | 0 | 0.27 | 1 | 1 | cs | TRUE
97 | LV_3981-12_0_4_line_97 | NAYY 4x150 SE | 97 | 98 | 0.015766 | 0.208 | 0.08 | 261 | 0 | 0.27 | 1 | 1 | cs | TRUE

## trafo
| name | std_type | hv_bus | lv_bus | sn_mva | vn_hv_kv | vn_lv_kv | vk_percent | vkr_percent | pfe_kw | i0_percent | shift_degree | tap_side | tap_neutral | tap_min | tap_max | tap_step_percent | tap_step_degree | tap_pos | tap_phase_shifter | parallel | df | in_service
0 | LV_3981-12_0_4_trafo_18 | 0.25 MVA 20/0.4 kV | 99 | 35 | 0.25 | 20 | 0.4 | 6 | 1.44 | 0.8 | 0.32 | 150 | hv | 0 | -2 | 2 | 2.5 | 0 | 0 | FALSE | 1 | 1 | TRUE

## line_geodata
| x0 | y0 | x1 | y1 | x2 | y2 | x3 | y3 | x4 | y4 | x5 | y5 | x6 | y6 | x7 | y7 | x8 | y8 | x9 | y9 | x10 | y10 | x11 | y11
0 | 2724433.1752 | 1181227.0848 | 2724449.3895 | 1181208.4384
1 | 2724433.1752 | 1181227.0848 | 2724404.5808 | 1181203.4803
2 | 2724402.6802 | 1181201.9115 | 2724404.5808 | 1181203.4803
3 | 2724529.7709 | 1181182.7249 | 2724529.2162 | 1181176.6979 | 2724528.5858 | 1181174.3164 | 2724526.0331 | 1181169.5821 | 2724505.1792 | 1181141.1284 | 2724502.1686 | 1181136.3736 | 2724498.1944 | 1181129.2062
4 | 2724529.7709 | 1181182.7249 | 2724654.2594 | 1181187.6366
5 | 2724498.1944 | 1181129.2062 | 2724494.0976 | 1181121.8177 | 2724490.9669 | 1181117.6941 | 2724488.4763 | 1181114.7514 | 2724485.8027 | 1181112.1606 | 2724485.8027 | 1181112.1606
6 | 2724443.4158 | 1180856.5289 | 2724475.1759 | 1180874.579 | 2724489.1257 | 1180881.6293 | 2724499.5675 | 1180886.1312
7 | 2724574.441 | 1180902.0161 | 2724566.2063 | 1180903.0457 | 2724558.9105 | 1180903.3833 | 2724552.8347 | 1180903.1013 | 2724546.3299 | 1180902.1433 | 2724538.8232 | 1180900.1303 | 2724529.029 | 1180897.1581 | 2724504.5432 | 1180888.2765 | 2724499.5675 | 1180886.1312
8 | 2724443.4158 | 1180856.5289 | 2724421.7867 | 1180845.4609 | 2724395.4141 | 1180831.0255 | 2724391.0252 | 1180828.9774 | 2724383.7725 | 1180826.8698 | 2724379.6389 | 1180826.1391 | 2724375.3355 | 1180825.8607 | 2724371.0383 | 1180826.0083
9 | 2724443.4158 | 1180856.5289 | 2724446.2079 | 1180851.5833 | 2724448.2904 | 1180845.1218 | 2724451.6763 | 1180825.1999 | 2724453.6327 | 1180818.9248 | 2724456.8909 | 1180814.7116 | 2724459.434 | 1180812.9298 | 2724461.9687 | 1180811.5481 | 2724467.1501 | 1180811.4889 | 2724474.6674 | 1180813.0016 | 2724486.4265 | 1180816.6484 | 2724498.2854 | 1180819.7533
10 | 2724574.441 | 1180902.0161 | 2724592.3206 | 1180898.6407 | 2724622.2621 | 1180891.5677
11 | 2724459.6104 | 1180684.1625 | 2724442.0645 | 1180683.6827
12 | 2724432.7221 | 1180647.4334 | 2724441.6789 | 1180649.543 | 2724451.5817 | 1180650.9829 | 2724445.0308 | 1180655.9061 | 2724451.1109 | 1180659.3014 | 2724451.022 | 1180663.5804 | 2724457.3049 | 1180666.7798 | 2724459.6877 | 1180670.5097 | 2724459.6104 | 1180684.1625
13 | 2724459.6104 | 1180684.1625 | 2724476.6872 | 1180684.6328
14 | 2724415.6259 | 1180682.9599 | 2724442.0645 | 1180683.6827
15 | 2724432.7221 | 1180647.4334 | 2724425.9708 | 1180649.1278 | 2724420.5505 | 1180650.016 | 2724405.1694 | 1180651.8871 | 2724385.4195 | 1180652.5779
16 | 2724432.7221 | 1180647.4334 | 2724421.7262 | 1180645.5197
17 | 2724432.7221 | 1180647.4334 | 2724464.0455 | 1180637.6431 | 2724467.5494 | 1180637.0598 | 2724479.6484 | 1180637.7919
18 | 2724476.6872 | 1180684.6328 | 2724498.2854 | 1180819.7533
19 | 2724510.5171 | 1180682.891 | 2724498.7919 | 1180684.4872 | 2724477.6851 | 1180684.6603 | 2724476.6872 | 1180684.6328
20 | 2724402.6802 | 1181201.9115 | 2724385.024 | 1181187.444
21 | 2724354.4202 | 1180884.5694 | 2724362.624 | 1180889.3811
22 | 2724362.624 | 1180889.3811 | 2724382.3094 | 1181075.8308
23 | 2724354.4202 | 1180884.5694 | 2724343.6959 | 1180868.6132 | 2724336.0704 | 1180863.2995
24 | 2724382.3094 | 1181075.8308 | 2724378.7191 | 1181076.9127 | 2724376.0936 | 1181078.9931 | 2724370.2515 | 1181088.0801
25 | 2724393.872 | 1181077.8833 | 2724385.702 | 1181075.8123 | 2724382.3094 | 1181075.8308 | 2724382.3094 | 1181075.8308
26 | 2724485.8027 | 1181112.1606 | 2724482.3644 | 1181109.5985 | 2724470.8894 | 1181105.0404
27 | 2724674.4822 | 1180884.4049 | 2724664.2274 | 1180884.8476 | 2724652.1073 | 1180886.0743 | 2724640.1916 | 1180887.7611 | 2724630.3036 | 1180889.668 | 2724622.2621 | 1180891.5677
28 | 2724544.9899 | 1180671.4594 | 2724543.8703 | 1180674.961 | 2724541.7109 | 1180677.0287 | 2724538.5316 | 1180678.5415 | 2724531.9539 | 1180679.9726 | 2724510.5171 | 1180682.891
29 | 2724544.9899 | 1180671.4594 | 2724569.0742 | 1180674.0276
30 | 2724356.8095 | 1181163.9932 | 2724378.9421 | 1181182.4604 | 2724385.024 | 1181187.444
31 | 2724470.8894 | 1181105.0404 | 2724449.5697 | 1181096.5718
32 | 2724507.3694 | 1180822.1317 | 2724498.2854 | 1180819.7533
33 | 2724754.561 | 1180910.5957 | 2724745.7551 | 1180910.2506 | 2724740.6067 | 1180909.5212
34 | 2724705.983 | 1180896.5244 | 2724727.5685 | 1180905.6133 | 2724731.4085 | 1180907.2277 | 2724738.6706 | 1180909.2469 | 2724740.6067 | 1180909.5212
35 | 2724674.4822 | 1180884.4049 | 2724680.0737 | 1180886.3003 | 2724691.1705 | 1180890.5564 | 2724698.5834 | 1180893.4015 | 2724705.983 | 1180896.5244
36 | 2724705.983 | 1180896.5244 | 2724704.4522 | 1180905.4657 | 2724703.2329 | 1180919.6284 | 2724704.9898 | 1180930.9794
37 | 2724599.6664 | 1180675.465 | 2724702.8412 | 1180519.5858
38 | 2724599.6664 | 1180675.465 | 2724572.9686 | 1180674.4428 | 2724569.0742 | 1180674.0276
39 | 2724702.8412 | 1180519.5858 | 2724713.642 | 1180524.1471 | 2724727.2892 | 1180528.145 | 2724744.6829 | 1180530.9199
40 | 2724674.4822 | 1180884.4049 | 2724689.1132 | 1180880.006 | 2724696.659 | 1180877.2053 | 2724704.1465 | 1180874.27 | 2724717.2057 | 1180869.0379 | 2724732.5176 | 1180863.4968 | 2724736.0586 | 1180862.5921 | 2724740.059 | 1180862.0082 | 2724743.9042 | 1180861.7321
41 | 2724743.9042 | 1180861.7321 | 2724746.7834 | 1180861.5253
42 | 2724371.0383 | 1180826.0083 | 2724356.5651 | 1180826.5052 | 2724348.6976 | 1180826.7756 | 2724337.7591 | 1180826.6597 | 2724335.2643 | 1180826.4776
43 | 2724447.7782 | 1181095.8601 | 2724449.5697 | 1181096.5718
44 | 2724447.7782 | 1181095.8601 | 2724426.951 | 1181087.5872
45 | 2724422.4875 | 1181085.8142 | 2724426.951 | 1181087.5872
46 | 2724300.7594 | 1180822.4896 | 2724322.8677 | 1180825.5724 | 2724335.2643 | 1180826.4776
47 | 2724300.7594 | 1180822.4896 | 2724305.5153 | 1180833.3627
48 | 2724300.7594 | 1180822.4896 | 2724294.426 | 1180822.4478
49 | 2724305.5153 | 1180833.3627 | 2724311.9201 | 1180843.9365 | 2724316.795 | 1180849.0746 | 2724321.0491 | 1180852.8322 | 2724336.0704 | 1180863.2995
50 | 2724278.3424 | 1180826.1831 | 2724284.2575 | 1180823.9041 | 2724288.1076 | 1180822.8275 | 2724292.1194 | 1180822.4326 | 2724294.426 | 1180822.4478
51 | 2724278.3424 | 1180826.1831 | 2724279.8499 | 1180815.7466
52 | 2724278.3424 | 1180826.1831 | 2724261.9654 | 1180834.8366
53 | 2724335.4977 | 1181146.2108 | 2724356.8095 | 1181163.9932
54 | 2724422.4875 | 1181085.8142 | 2724420.1003 | 1181084.8659 | 2724411.052 | 1181080.5751 | 2724406.0875 | 1181077.9257 | 2724402.8968 | 1181076.8646
55 | 2724393.872 | 1181077.8833 | 2724398.1182 | 1181076.8596 | 2724402.5213 | 1181076.7397 | 2724402.8968 | 1181076.8646
56 | 2724370.2515 | 1181088.0801 | 2724357.6961 | 1181107.6091
57 | 2724362.7259 | 1181120.1011 | 2724374.5692 | 1181101.3108
58 | 2724351.2725 | 1181123.099 | 2724357.9865 | 1181123.1717 | 2724360.0685 | 1181122.6145 | 2724361.7524 | 1181121.3596 | 2724362.7259 | 1181120.1011
59 | 2724351.2725 | 1181123.099 | 2724352.6478 | 1181116.8341 | 2724353.6957 | 1181113.8315 | 2724357.6961 | 1181107.6091
60 | 2724351.2725 | 1181123.099 | 2724345.0686 | 1181132.1884
61 | 2724345.0686 | 1181132.1884 | 2724343.7871 | 1181134.0659
62 | 2724335.4977 | 1181146.2108 | 2724343.7871 | 1181134.0659
63 | 2724280.7738 | 1180809.3496 | 2724279.8499 | 1180815.7466
64 | 2724240.6811 | 1180846.0831 | 2724261.9654 | 1180834.8366
65 | 2724280.7738 | 1180809.3496 | 2724282.1341 | 1180799.9316 | 2724246.9108 | 1180769.4128 | 2724225.5882 | 1180773.5256
66 | 2724223.7115 | 1180855.0497 | 2724240.6811 | 1180846.0831
67 | 2724223.7115 | 1180855.0497 | 2724232.0788 | 1180856.8354 | 2724238.4597 | 1180859.7253 | 2724244.9283 | 1180863.9068 | 2724250.3468 | 1180868.2556 | 2724255.1372 | 1180873.0472
68 | 2724223.7115 | 1180855.0497 | 2724212.1368 | 1180860.8612
69 | 2724786.482 | 1180551.9938 | 2724800.9983 | 1180555.7098 | 2724814.7063 | 1180557.5186 | 2724826.1311 | 1180557.423 | 2724877.5958 | 1180556.4888
70 | 2724966.2781 | 1180538.6842 | 2724959.2778 | 1180540.5841 | 2724953.371 | 1180541.7063 | 2724941.4606 | 1180542.7366 | 2724933.316 | 1180544.913 | 2724916.0319 | 1180551.9135 | 2724908.2986 | 1180554.521 | 2724901.7017 | 1180555.7622 | 2724893.7158 | 1180556.1962 | 2724877.5958 | 1180556.4888
71 | 2724786.482 | 1180551.9938 | 2724755.008 | 1180536.3053 | 2724744.6829 | 1180530.9199
72 | 2724966.2781 | 1180538.6842 | 2724986.3006 | 1180513.9614 | 2725002.1696 | 1180497.8916 | 2725024.5683 | 1180484.5378 | 2725057.7116 | 1180468.5507 | 2725105.1962 | 1180463.7625
73 | 2724651.7915 | 1180314.3646 | 2724966.2781 | 1180538.6842
74 | 2725105.1962 | 1180463.7625 | 2725132.6866 | 1180134.7059
75 | 2724651.7915 | 1180314.3646 | 2724622.2054 | 1180308.8568 | 2724605.8375 | 1180308.958
76 | 2725132.6866 | 1180134.7059 | 2725128.4417 | 1180135.2622 | 2725123.5941 | 1180135.4056 | 2725113.7218 | 1180134.6657 | 2725100.4321 | 1180132.9094 | 2725088.812 | 1180129.5089 | 2725081.3281 | 1180126.7286 | 2725067.6911 | 1180121.0254
77 | 2724605.8375 | 1180308.958 | 2724512.1532 | 1180309.5377 | 2724497.4512 | 1180308.0981 | 2724493.2488 | 1180305.5614
78 | 2725058.9376 | 1180117.3646 | 2725059.0433 | 1180117.4088
79 | 2725059.0433 | 1180117.4088 | 2725067.6911 | 1180121.0254
80 | 2725058.9376 | 1180117.3646 | 2725057.0819 | 1180116.5885
81 | 2724405.9174 | 1180289.8377 | 2724407.2475 | 1180289.7793 | 2724433.335 | 1180294.8799 | 2724461.8603 | 1180291.1358 | 2724473.9292 | 1180293.8995 | 2724493.2488 | 1180305.5614
82 | 2724405.9174 | 1180289.8377 | 2724392.9763 | 1180290.4059 | 2724366.8108 | 1180299.0027 | 2724345.7038 | 1180310.907 | 2724339.0914 | 1180311.8976
83 | 2724339.0914 | 1180311.8976 | 2724322.0801 | 1180450.7405
84 | 2724317.2372 | 1180622.6533 | 2724350.3151 | 1180624.7741 | 2724379.0919 | 1180626.5055 | 2724382.6599 | 1180627.2467 | 2724385.9445 | 1180628.3935 | 2724389.9135 | 1180630.7998 | 2724402.8631 | 1180639.319 | 2724407.9099 | 1180642.0702 | 2724412.6451 | 1180643.6362 | 2724417.9223 | 1180644.8577 | 2724421.7262 | 1180645.5197
85 | 2724515.9466 | 1180639.9784 | 2724513.7245 | 1180639.8539 | 2724479.6484 | 1180637.7919
86 | 2724317.2372 | 1180622.6533 | 2724322.7009 | 1180619.6755 | 2724326.4845 | 1180618.4976 | 2724330.9663 | 1180617.5454 | 2724427.7469 | 1180596.3487
87 | 2724317.2372 | 1180622.6533 | 2724311.3108 | 1180622.5192 | 2724307.4578 | 1180622.5131
88 | 2724544.9381 | 1180641.6034 | 2724515.9466 | 1180639.9784
89 | 2724427.7469 | 1180596.3487 | 2724429.7224 | 1180575.1744 | 2724436.5291 | 1180571.1794
90 | 2724291.2437 | 1180622.2919 | 2724298.5515 | 1180622.4991 | 2724307.4578 | 1180622.5131
91 | 2724265.8176 | 1180618.1502 | 2724282.6697 | 1180620.8798 | 2724291.2437 | 1180622.2919 | 2724291.2437 | 1180622.2919
92 | 2724257.6771 | 1180616.8317 | 2724265.8176 | 1180618.1502
93 | 2724251.0917 | 1180615.7424 | 2724240.1068 | 1180613.7785
94 | 2724251.0917 | 1180615.7424 | 2724252.4381 | 1180615.9831 | 2724257.6771 | 1180616.8317
95 | 2724255.1372 | 1180873.0472 | 2724256.8872 | 1180874.8631
96 | 2724255.1372 | 1180873.0472 | 2724253.6063 | 1180878.3415 | 2724251.1398 | 1180883.8055 | 2724247.9199 | 1180888.1924
97 | 2724238.5914 | 1180900.9022 | 2724247.9199 | 1180888.1924

## bus_geodata
| x | y | coords
0 | 2724449.3895 | 1181208.4384
1 | 2724433.1752 | 1181227.0848
2 | 2724404.5808 | 1181203.4803
3 | 2724529.7709 | 1181182.7249
4 | 2724498.1944 | 1181129.2062
5 | 2724654.2594 | 1181187.6366
6 | 2724499.5675 | 1180886.1312
7 | 2724443.4158 | 1180856.5289
8 | 2724574.441 | 1180902.0161
9 | 2724459.6104 | 1180684.1625
10 | 2724442.0645 | 1180683.6827
11 | 2724432.7221 | 1180647.4334
12 | 2724476.6872 | 1180684.6328
13 | 2724402.6802 | 1181201.9115
14 | 2724362.624 | 1180889.3811
15 | 2724354.4202 | 1180884.5694
16 | 2724382.3094 | 1181075.8308
17 | 2724415.6259 | 1180682.9599
18 | 2724485.8027 | 1181112.1606
19 | 2724622.2621 | 1180891.5677
20 | 2724510.5171 | 1180682.891
21 | 2724544.9899 | 1180671.4594
22 | 2724385.024 | 1181187.444
23 | 2724470.8894 | 1181105.0404
24 | 2724498.2854 | 1180819.7533
25 | 2724754.561 | 1180910.5957
26 | 2724740.6067 | 1180909.5212
27 | 2724705.983 | 1180896.5244
28 | 2724599.6664 | 1180675.465
29 | 2724702.8412 | 1180519.5858
30 | 2724569.0742 | 1180674.0276
31 | 2724674.4822 | 1180884.4049
32 | 2724704.9898 | 1180930.9794
33 | 2724743.9042 | 1180861.7321
34 | 2724746.7834 | 1180861.5253
35 | 2724371.0383 | 1180826.0083
36 | 2724449.5697 | 1181096.5718
37 | 2724447.7782 | 1181095.8601
38 | 2724426.951 | 1181087.5872
39 | 2724507.3694 | 1180822.1317
40 | 2724335.2643 | 1180826.4776
41 | 2724300.7594 | 1180822.4896
42 | 2724305.5153 | 1180833.3627
43 | 2724294.426 | 1180822.4478
44 | 2724336.0704 | 1180863.2995
45 | 2724278.3424 | 1180826.1831
46 | 2724356.8095 | 1181163.9932
47 | 2724422.4875 | 1181085.8142
48 | 2724402.8968 | 1181076.8646
49 | 2724393.872 | 1181077.8833
50 | 2724370.2515 | 1181088.0801
51 | 2724374.5692 | 1181101.3108
52 | 2724362.7259 | 1181120.1011
53 | 2724357.6961 | 1181107.6091
54 | 2724351.2725 | 1181123.099
55 | 2724345.0686 | 1181132.1884
56 | 2724343.7871 | 1181134.0659
57 | 2724335.4977 | 1181146.2108
58 | 2724279.8499 | 1180815.7466
59 | 2724261.9654 | 1180834.8366
60 | 2724280.7738 | 1180809.3496
61 | 2724240.6811 | 1180846.0831
62 | 2724225.5882 | 1180773.5256
63 | 2724223.7115 | 1180855.0497
64 | 2724877.5958 | 1180556.4888
65 | 2724786.482 | 1180551.9938
66 | 2724966.2781 | 1180538.6842
67 | 2724744.6829 | 1180530.9199
68 | 2725105.1962 | 1180463.7625
69 | 2724651.7915 | 1180314.3646
70 | 2725132.6866 | 1180134.7059
71 | 2724605.8375 | 1180308.958
72 | 2725059.0433 | 1180117.4088
73 | 2725058.9376 | 1180117.3646
74 | 2725067.6911 | 1180121.0254
75 | 2725057.0819 | 1180116.5885
76 | 2724493.2488 | 1180305.5614
77 | 2724405.9174 | 1180289.8377
78 | 2724339.0914 | 1180311.8976
79 | 2724322.0801 | 1180450.7405
80 | 2724385.4195 | 1180652.5779
81 | 2724421.7262 | 1180645.5197
82 | 2724479.6484 | 1180637.7919
83 | 2724317.2372 | 1180622.6533
84 | 2724515.9466 | 1180639.9784
85 | 2724544.9381 | 1180641.6034
86 | 2724427.7469 | 1180596.3487
87 | 2724307.4578 | 1180622.5131
88 | 2724436.5291 | 1180571.1794
89 | 2724291.2437 | 1180622.2919
90 | 2724265.8176 | 1180618.1502
91 | 2724251.0917 | 1180615.7424
92 | 2724240.1068 | 1180613.7785
93 | 2724257.6771 | 1180616.8317
94 | 2724212.1368 | 1180860.8612
95 | 2724255.1372 | 1180873.0472
96 | 2724256.8872 | 1180874.8631
97 | 2724247.9199 | 1180888.1924
98 | 2724238.5914 | 1180900.9022
99 | 2724300.7594 | 1180822.4896

## line_std_types
| c_nf_per_km | r_ohm_per_km | x_ohm_per_km | max_i_ka | type | q_mm2 | alpha | voltage_rating
NAYY 4x50 SE | 210 | 0.642 | 0.083 | 0.142 | cs | 50 | 0.00403 | LV
NAYY 4x120 SE | 264 | 0.225 | 0.08 | 0.242 | cs | 120 | 0.00403 | LV
NAYY 4x150 SE | 261 | 0.208 | 0.08 | 0.27 | cs | 150 | 0.00403 | LV
NA2XS2Y 1x95 RM/25 12/20 kV | 216 | 0.313 | 0.132 | 0.252 | cs | 95 | 0.00403 | MV
NA2XS2Y 1x185 RM/25 12/20 kV | 273 | 0.161 | 0.117 | 0.362 | cs | 185 | 0.00403 | MV
NA2XS2Y 1x240 RM/25 12/20 kV | 304 | 0.122 | 0.112 | 0.421 | cs | 240 | 0.00403 | MV
NA2XS2Y 1x95 RM/25 6/10 kV | 315 | 0.313 | 0.123 | 0.249 | cs | 95 | 0.00403 | MV
NA2XS2Y 1x185 RM/25 6/10 kV | 406 | 0.161 | 0.11 | 0.358 | cs | 185 | 0.00403 | MV
NA2XS2Y 1x240 RM/25 6/10 kV | 456 | 0.122 | 0.105 | 0.416 | cs | 240 | 0.00403 | MV
NA2XS2Y 1x150 RM/25 12/20 kV | 250 | 0.206 | 0.116 | 0.319 | cs | 150 | 0.00403 | MV
NA2XS2Y 1x120 RM/25 12/20 kV | 230 | 0.253 | 0.119 | 0.283 | cs | 120 | 0.00403 | MV
NA2XS2Y 1x70 RM/25 12/20 kV | 190 | 0.443 | 0.132 | 0.22 | cs | 70 | 0.00403 | MV
NA2XS2Y 1x150 RM/25 6/10 kV | 360 | 0.206 | 0.11 | 0.315 | cs | 150 | 0.00403 | MV
NA2XS2Y 1x120 RM/25 6/10 kV | 340 | 0.253 | 0.113 | 0.28 | cs | 120 | 0.00403 | MV
NA2XS2Y 1x70 RM/25 6/10 kV | 280 | 0.443 | 0.123 | 0.217 | cs | 70 | 0.00403 | MV
N2XS(FL)2Y 1x120 RM/35 64/110 kV | 112 | 0.153 | 0.166 | 0.366 | cs | 120 | 0.00393 | HV
N2XS(FL)2Y 1x185 RM/35 64/110 kV | 125 | 0.099 | 0.156 | 0.457 | cs | 185 | 0.00393 | HV
N2XS(FL)2Y 1x240 RM/35 64/110 kV | 135 | 0.075 | 0.149 | 0.526 | cs | 240 | 0.00393 | HV
N2XS(FL)2Y 1x300 RM/35 64/110 kV | 144 | 0.06 | 0.144 | 0.588 | cs | 300 | 0.00393 | HV
15-AL1/3-ST1A 0.4 | 11 | 1.8769 | 0.35 | 0.105 | ol | 16 | 0.00403 | LV
24-AL1/4-ST1A 0.4 | 11.25 | 1.2012 | 0.335 | 0.14 | ol | 24 | 0.00403 | LV
48-AL1/8-ST1A 0.4 | 12.2 | 0.5939 | 0.3 | 0.21 | ol | 48 | 0.00403 | LV
94-AL1/15-ST1A 0.4 | 13.2 | 0.306 | 0.29 | 0.35 | ol | 94 | 0.00403 | LV
34-AL1/6-ST1A 10.0 | 9.7 | 0.8342 | 0.36 | 0.17 | ol | 34 | 0.00403 | MV
48-AL1/8-ST1A 10.0 | 10.1 | 0.5939 | 0.35 | 0.21 | ol | 48 | 0.00403 | MV
70-AL1/11-ST1A 10.0 | 10.4 | 0.4132 | 0.339 | 0.29 | ol | 70 | 0.00403 | MV
94-AL1/15-ST1A 10.0 | 10.75 | 0.306 | 0.33 | 0.35 | ol | 94 | 0.00403 | MV
122-AL1/20-ST1A 10.0 | 11.1 | 0.2376 | 0.323 | 0.41 | ol | 122 | 0.00403 | MV
149-AL1/24-ST1A 10.0 | 11.25 | 0.194 | 0.315 | 0.47 | ol | 149 | 0.00403 | MV
34-AL1/6-ST1A 20.0 | 9.15 | 0.8342 | 0.382 | 0.17 | ol | 34 | 0.00403 | MV
48-AL1/8-ST1A 20.0 | 9.5 | 0.5939 | 0.372 | 0.21 | ol | 48 | 0.00403 | MV
70-AL1/11-ST1A 20.0 | 9.7 | 0.4132 | 0.36 | 0.29 | ol | 70 | 0.00403 | MV
94-AL1/15-ST1A 20.0 | 10 | 0.306 | 0.35 | 0.35 | ol | 94 | 0.00403 | MV
122-AL1/20-ST1A 20.0 | 10.3 | 0.2376 | 0.344 | 0.41 | ol | 122 | 0.00403 | MV
149-AL1/24-ST1A 20.0 | 10.5 | 0.194 | 0.337 | 0.47 | ol | 149 | 0.00403 | MV
184-AL1/30-ST1A 20.0 | 10.75 | 0.1571 | 0.33 | 0.535 | ol | 184 | 0.00403 | MV
243-AL1/39-ST1A 20.0 | 11 | 0.1188 | 0.32 | 0.645 | ol | 243 | 0.00403 | MV
48-AL1/8-ST1A 110.0 | 8 | 0.5939 | 0.46 | 0.21 | ol | 48 | 0.00403 | HV
70-AL1/11-ST1A 110.0 | 8.4 | 0.4132 | 0.45 | 0.29 | ol | 70 | 0.00403 | HV
94-AL1/15-ST1A 110.0 | 8.65 | 0.306 | 0.44 | 0.35 | ol | 94 | 0.00403 | HV
122-AL1/20-ST1A 110.0 | 8.5 | 0.2376 | 0.43 | 0.41 | ol | 122 | 0.00403 | HV
149-AL1/24-ST1A 110.0 | 8.75 | 0.194 | 0.41 | 0.47 | ol | 149 | 0.00403 | HV
184-AL1/30-ST1A 110.0 | 8.8 | 0.1571 | 0.4 | 0.535 | ol | 184 | 0.00403 | HV
243-AL1/39-ST1A 110.0 | 9 | 0.1188 | 0.39 | 0.645 | ol | 243 | 0.00403 | HV
305-AL1/39-ST1A 110.0 | 9.2 | 0.0949 | 0.38 | 0.74 | ol | 305 | 0.00403 | HV
490-AL1/64-ST1A 110.0 | 9.75 | 0.059 | 0.37 | 0.96 | ol | 490 | 0.00403 | HV
679-AL1/86-ST1A 110.0 | 9.95 | 0.042 | 0.36 | 1.15 | ol | 679 | 0.00403 | HV
490-AL1/64-ST1A 220.0 | 10 | 0.059 | 0.285 | 0.96 | ol | 490 | 0.00403 | HV
679-AL1/86-ST1A 220.0 | 11.7 | 0.042 | 0.275 | 1.15 | ol | 679 | 0.00403 | HV
490-AL1/64-ST1A 380.0 | 11 | 0.059 | 0.253 | 0.96 | ol | 490 | 0.00403 | HV
679-AL1/86-ST1A 380.0 | 14.6 | 0.042 | 0.25 | 1.15 | ol | 679 | 0.00403 | HV

## trafo_std_types
| i0_percent | pfe_kw | vkr_percent | sn_mva | vn_lv_kv | vn_hv_kv | vk_percent | shift_degree | vector_group | tap_side | tap_neutral | tap_min | tap_max | tap_step_degree | tap_step_percent | tap_phase_shifter
160 MVA 380/110 kV | 0.06 | 60 | 0.25 | 160 | 110 | 380 | 12.2 | 0 | Yy0 | hv | 0 | -9 | 9 | 0 | 1.5 | FALSE
100 MVA 220/110 kV | 0.06 | 55 | 0.26 | 100 | 110 | 220 | 12 | 0 | Yy0 | hv | 0 | -9 | 9 | 0 | 1.5 | FALSE
63 MVA 110/20 kV | 0.04 | 22 | 0.32 | 63 | 20 | 110 | 18 | 150 | YNd5 | hv | 0 | -9 | 9 | 0 | 1.5 | FALSE
40 MVA 110/20 kV | 0.05 | 18 | 0.34 | 40 | 20 | 110 | 16.2 | 150 | YNd5 | hv | 0 | -9 | 9 | 0 | 1.5 | FALSE
25 MVA 110/20 kV | 0.07 | 14 | 0.41 | 25 | 20 | 110 | 12 | 150 | YNd5 | hv | 0 | -9 | 9 | 0 | 1.5 | FALSE
63 MVA 110/10 kV | 0.04 | 22 | 0.32 | 63 | 10 | 110 | 18 | 150 | YNd5 | hv | 0 | -9 | 9 | 0 | 1.5 | FALSE
40 MVA 110/10 kV | 0.05 | 18 | 0.34 | 40 | 10 | 110 | 16.2 | 150 | YNd5 | hv | 0 | -9 | 9 | 0 | 1.5 | FALSE
25 MVA 110/10 kV | 0.07 | 14 | 0.41 | 25 | 10 | 110 | 12 | 150 | YNd5 | hv | 0 | -9 | 9 | 0 | 1.5 | FALSE
0.25 MVA 20/0.4 kV | 0.32 | 0.8 | 1.44 | 0.25 | 0.4 | 20 | 6 | 150 | Yzn5 | hv | 0 | -2 | 2 | 0 | 2.5 | FALSE
0.4 MVA 20/0.4 kV | 0.3375 | 1.35 | 1.425 | 0.4 | 0.4 | 20 | 6 | 150 | Dyn5 | hv | 0 | -2 | 2 | 0 | 2.5 | FALSE
0.63 MVA 20/0.4 kV | 0.2619 | 1.65 | 1.206 | 0.63 | 0.4 | 20 | 6 | 150 | Dyn5 | hv | 0 | -2 | 2 | 0 | 2.5 | FALSE
0.25 MVA 10/0.4 kV | 0.24 | 0.6 | 1.2 | 0.25 | 0.4 | 10 | 4 | 150 | Dyn5 | hv | 0 | -2 | 2 | 0 | 2.5 | FALSE
0.4 MVA 10/0.4 kV | 0.2375 | 0.95 | 1.325 | 0.4 | 0.4 | 10 | 4 | 150 | Dyn5 | hv | 0 | -2 | 2 | 0 | 2.5 | FALSE
0.63 MVA 10/0.4 kV | 0.1873 | 1.18 | 1.0794 | 0.63 | 0.4 | 10 | 4 | 150 | Dyn5 | hv | 0 | -2 | 2 | 0 | 2.5 | FALSE

## trafo3w_std_types
| sn_hv_mva | sn_mv_mva | sn_lv_mva | vn_hv_kv | vn_mv_kv | vn_lv_kv | vk_hv_percent | vk_mv_percent | vk_lv_percent | vkr_hv_percent | vkr_mv_percent | vkr_lv_percent | pfe_kw | i0_percent | shift_mv_degree | shift_lv_degree | vector_group | tap_side | tap_neutral | tap_min | tap_max | tap_step_percent
63/25/38 MVA 110/20/10 kV | 63 | 25 | 38 | 110 | 20 | 10 | 10.4 | 10.4 | 10.4 | 0.28 | 0.32 | 0.35 | 35 | 0.89 | 0 | 0 | YN0yn0yn0 | hv | 0 | -10 | 10 | 1.2
63/25/38 MVA 110/10/10 kV | 63 | 25 | 38 | 110 | 10 | 10 | 10.4 | 10.4 | 10.4 | 0.28 | 0.32 | 0.35 | 35 | 0.89 | 0 | 0 | YN0yn0yn0 | hv | 0 | -10 | 10 | 1.2

## fuse_std_types
| fuse_type | i_rated_a | t_avg | t_min | t_total | x_avg | x_min | x_total
HV 100A | HV 100A | 100 | 0 | [10.0, 3.64, 0.854, 0.281, 0.1, 0.0531, 0.022, 0.01] | [10.0, 4.267, 1.21, 0.403, 0.1, 0.058, 0.022, 0.01] | 0 | [300.0, 350.0, 450.0, 550.0, 700.0, 850.0, 1200.0, 1752.0] | [600.0, 700.0, 900.0, 1150.0, 1665.0, 2000.0, 3000.0, 4313.0]
HV 10A | HV 10A | 10 | 0 | [10.0, 1675.0, 0.344, 0.156, 0.1, 0.0417, 0.0171, 0.01] | [10.0, 1.3, 0.3, 0.155, 0.1, 0.0555, 0.023, 0.01] | 0 | [30.0, 32.0, 35.0, 37.0, 39.0, 50.0, 70.0, 88.0] | [60.0, 70.0, 80.0, 87.0, 94.0, 110.0, 150.0, 216.0]
HV 125A | HV 125A | 125 | 0 | [10.0, 1.82, 0.344, 0.1, 0.0467, 0.0269, 0.01] | [10.0, 2.478, 0.426, 0.1, 0.0427, 0.0211, 0.01] | 0 | [375.0, 500.0, 700.0, 925.0, 1200.0, 1500.0, 2341.0] | [750.0, 1000.0, 1500.0, 2200.0, 3000.0, 4000.0, 5765.0]
HV 160A | HV 160A | 160 | 0 | [10.0, 4.15, 1.03, 0.198, 0.1, 0.051, 0.0172, 0.01] | [10.0, 2.3, 0.734, 0.274, 0.1, 0.046, 0.0177, 0.01] | 0 | [480.0, 550.0, 700.0, 1000.0, 1260.0, 1600.0, 2500.0, 3227.0] | [960.0, 1300.0, 1700.0, 2200.0, 2996.0, 4000.0, 6000.0, 7946.0]
HV 16A | HV 16A | 16 | 0 | [10.0, 0.352, 0.164, 0.1, 0.0649, 0.0342, 0.01] | [10.0, 2.34, 0.722, 0.181, 0.1, 0.055, 0.0296, 0.01] | 0 | [48.0, 60.0, 65.0, 71.0, 80.0, 100.0, 162.0] | [96.0, 110.0, 125.0, 150.0, 168.0, 200.0, 250.0, 398.0]
HV 200A | HV 200A | 200 | 0 | [10.0, 4.267, 1.21, 0.403, 0.1, 0.058, 0.022, 0.01] | [10.0, 3.73, 1.654, 0.328, 0.1, 0.0531, 0.019, 0.01] | 0 | [600.0, 700.0, 900.0, 1150.0, 1665.0, 2000.0, 3000.0, 4313.0] | [1200.0, 1500.0, 1800.0, 2700.0, 3960.0, 5000.0, 7500.0, 10620.0]
HV 20A | HV 20A | 20 | 0 | [10.0, 1.3, 0.3, 0.155, 0.1, 0.0555, 0.023, 0.01] | [10.0, 1.3, 0.161, 0.1, 0.0611, 0.0399, 0.0141, 0.01] | 0 | [60.0, 70.0, 80.0, 87.0, 94.0, 110.0, 150.0, 216.0] | [120.0, 150.0, 200.0, 223.0, 260.0, 300.0, 450.0, 532.0]
HV 25A | HV 25A | 25 | 0 | [10.0, 2.512, 0.833, 0.299, 0.1, 0.0372, 0.0223, 0.01] | [10.0, 3.125, 0.597, 0.198, 0.1, 0.0378, 0.022, 0.01] | 0 | [75.0, 82.0, 90.0, 100.0, 124.0, 170.0, 200.0, 289.0] | [150.0, 170.0, 210.0, 250.0, 294.0, 400.0, 500.0, 711.0]
HV 31.5A | HV 31.5A | 31.5 | 0 | [10.0, 2.34, 0.722, 0.181, 0.1, 0.055, 0.0296, 0.01] | [10.0, 2.84, 0.368, 0.164, 0.1, 0.0621, 0.0378, 0.0195, 0.01] | 0 | [95.0, 110.0, 125.0, 150.0, 165.0, 200.0, 250.0, 390.0] | [189.0, 220.0, 300.0, 350.0, 393.0, 450.0, 530.0, 700.0, 960.0]
HV 40A | HV 40A | 40 | 0 | [10.0, 1.3, 0.161, 0.1, 0.0611, 0.0399, 0.0141, 0.01] | [10.0, 2.05, 0.369, 0.198, 0.1, 0.051, 0.0298, 0.01] | 0 | [120.0, 150.0, 200.0, 223.0, 260.0, 300.0, 450.0, 532.0] | [240.0, 300.0, 400.0, 450.0, 530.0, 650.0, 800.0, 1311.0]
HV 50A | HV 50A | 50 | 0 | [10.0, 3.215, 0.597, 0.198, 0.1, 0.0378, 0.022, 0.01] | [10.0, 3.64, 0.854, 0.281, 0.1, 0.0531, 0.022, 0.01] | 0 | [150.0, 170.0, 210.0, 250.0, 294.0, 400.0, 500.0, 711.0] | [300.0, 350.0, 450.0, 550.0, 700.0, 850.0, 1200.0, 1752.0]
HV 6.3A | HV 6.3A | 6.3 | 0 | [10.0, 1.39, 0.344, 0.168, 0.1, 0.056, 0.0263, 0.01] | [10.0, 1.711, 0.516, 0.198, 0.1, 0.0634, 0.0303, 0.01] | 0 | [19.0, 19.5, 20.4, 20.8, 22.0, 25.0, 32.0, 48.0] | [38.0, 40.0, 43.0, 48.0, 53.0, 60.0, 75.0, 118.0]
HV 63A | HV 63A | 63 | 0 | [10.0, 2.84, 0.368, 0.164, 0.1, 0.0621, 0.0378, 0.0195, 0.01] | [10.0, 1.82, 0.344, 0.1, 0.0467, 0.0269, 0.01] | 0 | [189.0, 220.0, 300.0, 350.0, 393.0, 450.0, 530.0, 700.0, 961.0] | [378.0, 500.0, 700.0, 934.0, 1200.0, 1500.0, 2366.0]
HV 80A | HV 80A | 80 | 0 | [10.0, 2.05, 0.369, 0.198, 0.1, 0.051, 0.0298, 0.01] | [10.0, 4.15, 1.03, 0.198, 0.1, 0.051, 0.0172, 0.01] | 0 | [240.0, 300.0, 400.0, 450.0, 530.0, 650.0, 800.0, 1311.0] | [480.0, 550.0, 700.0, 1000.0, 1260.0, 1600.0, 2500.0, 3227.0]
Siemens NH-1-100 | Siemens NH-1-100 | 100 | [5400.0, 2000.0, 400.0, 20.0, 1.0, 0.2, 0.012, 0.004] | 0 | 0 | [150.0, 190.0, 250.0, 430.0, 900.0, 1250.0, 2700.0, 3600.0] | 0 | 0
Siemens NH-1-125 | Siemens NH-1-125 | 125 | [4800.0, 120.0, 7.0, 0.1, 0.004] | 0 | 0 | [180.0, 400.0, 740.0, 2000.0, 4250.0] | 0 | 0
Siemens NH-1-16 | Siemens NH-1-16 | 16 | [4000.0, 400.0, 2.0, 0.1, 0.04, 0.01] | 0 | 0 | [26.0, 35.0, 75.0, 150.0, 200.0, 300.0] | 0 | 0
Siemens NH-1-160 | Siemens NH-1-160 | 160 | [4800.0, 120.0, 7.0, 0.1, 0.004] | 0 | 0 | [210.0, 500.0, 900.0, 2300.0, 5000.0] | 0 | 0
Siemens NH-1-25 | Siemens NH-1-25 | 25 | [4000.0, 1000.0, 10.0, 0.2, 0.02, 0.01] | 0 | 0 | [40.0, 50.0, 100.0, 210.0, 400.0, 500.0] | 0 | 0
Siemens NH-1-50 | Siemens NH-1-50 | 50 | [4000.0, 40.0, 4.0, 1.0, 0.02, 0.01] | 0 | 0 | [86.0, 200.0, 300.0, 400.0, 1000.0, 1280.0] | 0 | 0
Siemens NH-1-63 | Siemens NH-1-63 | 63 | [4000.0, 100.0, 10.0, 2.0, 0.04, 0.01] | 0 | 0 | [100.0, 200.0, 300.0, 400.0, 1000.0, 1500.0] | 0 | 0
Siemens NH-1-80 | Siemens NH-1-80 | 80 | [4800.0, 120.0, 7.0, 0.1, 0.01] | 0 | 0 | [150.58, 250.0, 450.0, 1150.0, 2470.0] | 0 | 0
Siemens NH-2-1000 | Siemens NH-2-1000 | 1000 | [4800.0, 120.0, 7.0, 0.1, 0.004] | 0 | 0 | [1900.0, 3500.0, 8400.0, 24000.0, 52000.0] | 0 | 0
Siemens NH-2-200 | Siemens NH-2-200 | 200 | [4800.0, 120.0, 7.0, 0.1, 0.004] | 0 | 0 | [280.0, 650.0, 1200.0, 3000.0, 7000.0] | 0 | 0
Siemens NH-2-224 | Siemens NH-2-224 | 224 | [4800.0, 120.0, 7.0, 0.2, 0.04, 0.004] | 0 | 0 | [400.0, 750.0, 1453.0, 3025.0, 4315.0, 7600.0] | 0 | 0
Siemens NH-2-250 | Siemens NH-2-250 | 250 | [4800.0, 120.0, 7.0, 0.1, 0.004] | 0 | 0 | [450.0, 800.0, 1650.0, 4000.0, 8500.0] | 0 | 0
Siemens NH-2-315 | Siemens NH-2-315 | 315 | [4800.0, 120.0, 7.0, 0.1, 0.004] | 0 | 0 | [550.0, 920.0, 1900.0, 5000.0, 11000.0] | 0 | 0
Siemens NH-2-355 | Siemens NH-2-355 | 355 | [4800.0, 120.0, 6.0, 0.1, 0.004] | 0 | 0 | [650.0, 1116.27, 2350.0, 5840.0, 12790.0] | 0 | 0
Siemens NH-2-400 | Siemens NH-2-400 | 400 | [4800.0, 120.0, 7.0, 0.1, 0.004] | 0 | 0 | [720.0, 1350.0, 2800.0, 6500.0, 15000.0] | 0 | 0
Siemens NH-2-425 | Siemens NH-2-425 | 425 | [4800.0, 120.0, 7.0, 0.1, 0.004] | 0 | 0 | [850.0, 1500.0, 3050.0, 7500.0, 16500.0] | 0 | 0
Siemens NH-2-630 | Siemens NH-2-630 | 630 | [4800.0, 120.0, 7.0, 0.1, 0.004] | 0 | 0 | [1200.0, 2000.0, 4800.0, 12000.0, 26000.0] | 0 | 0

## dtypes
| element | column | dtype
0 | bus | name | object
1 | bus | vn_kv | float64
2 | bus | type | object
3 | bus | zone | object
4 | bus | in_service | bool
5 | load | name | object
6 | load | bus | uint32
7 | load | p_mw | float64
8 | load | q_mvar | float64
9 | load | const_z_percent | float64
10 | load | const_i_percent | float64
11 | load | sn_mva | float64
12 | load | scaling | float64
13 | load | in_service | bool
14 | load | type | object
15 | ext_grid | name | object
16 | ext_grid | bus | uint32
17 | ext_grid | vm_pu | float64
18 | ext_grid | va_degree | float64
19 | ext_grid | slack_weight | float64
20 | ext_grid | in_service | bool
21 | line | name | object
22 | line | std_type | object
23 | line | from_bus | uint32
24 | line | to_bus | uint32
25 | line | length_km | float64
26 | line | r_ohm_per_km | float64
27 | line | x_ohm_per_km | float64
28 | line | c_nf_per_km | float64
29 | line | g_us_per_km | float64
30 | line | max_i_ka | float64
31 | line | df | float64
32 | line | parallel | uint32
33 | line | type | object
34 | line | in_service | bool
35 | trafo | name | object
36 | trafo | std_type | object
37 | trafo | hv_bus | uint32
38 | trafo | lv_bus | uint32
39 | trafo | sn_mva | float64
40 | trafo | vn_hv_kv | float64
41 | trafo | vn_lv_kv | float64
42 | trafo | vk_percent | float64
43 | trafo | vkr_percent | float64
44 | trafo | pfe_kw | float64
45 | trafo | i0_percent | float64
46 | trafo | shift_degree | float64
47 | trafo | tap_side | object
48 | trafo | tap_neutral | int32
49 | trafo | tap_min | int32
50 | trafo | tap_max | int32
51 | trafo | tap_step_percent | float64
52 | trafo | tap_step_degree | float64
53 | trafo | tap_pos | int32
54 | trafo | tap_phase_shifter | bool
55 | trafo | parallel | uint32
56 | trafo | df | float64
57 | trafo | in_service | bool
58 | line_geodata | coords | object
59 | bus_geodata | x | float64
60 | bus_geodata | y | float64
61 | bus_geodata | coords | object

## parameters
| version | format_version | converged | OPF_converged | name | f_hz | sn_mva
0 | 2.14.6 | 2.14.0 | FALSE | FALSE |  | 50 | 1