## bus
| name | vn_kv | type | zone | in_service
0 | bus_LV_3981-13_0_3_node_0 | 0.4 | n |  | TRUE
1 | bus_LV_3981-13_0_3_node_3 | 0.4 | n |  | TRUE
2 | bus_LV_3981-13_0_3_node_1 | 0.4 | n |  | TRUE
3 | bus_LV_3981-13_0_3_node_2 | 0.4 | n |  | TRUE
4 | bus_LV_3981-13_0_3_node_5 | 0.4 | n |  | TRUE
5 | bus_LV_3981-13_0_3_node_4 | 0.4 | n |  | TRUE
6 | bus_LV_3981-13_0_3_node_6 | 0.4 | n |  | TRUE
7 | bus_LV_3981-13_0_3_node_7 | 0.4 | n |  | TRUE
8 | bus_LV_3981-13_0_3_node_8 | 0.4 | n |  | TRUE
9 | bus_LV_3981-13_0_3_node_9 | 0.4 | n |  | TRUE
10 | bus_LV_3981-13_0_3_node_75 | 0.4 | n |  | TRUE
11 | bus_LV_3981-13_0_3_node_74 | 0.4 | n |  | TRUE
12 | bus_LV_3981-13_0_3_node_10 | 0.4 | n |  | TRUE
13 | bus_LV_3981-13_0_3_node_11 | 0.4 | n |  | TRUE
14 | bus_LV_3981-13_0_3_node_12 | 0.4 | n |  | TRUE
15 | bus_LV_3981-13_0_3_node_13 | 0.4 | n |  | TRUE
16 | bus_LV_3981-13_0_3_node_93 | 0.4 | n |  | TRUE
17 | bus_LV_3981-13_0_3_node_92 | 0.4 | n |  | TRUE
18 | bus_LV_3981-13_0_3_node_14 | 0.4 | n |  | TRUE
19 | bus_LV_3981-13_0_3_node_16 | 0.4 | n |  | TRUE
20 | bus_LV_3981-13_0_3_node_15 | 0.4 | n |  | TRUE
21 | bus_LV_3981-13_0_3_node_17 | 0.4 | n |  | TRUE
22 | bus_LV_3981-13_0_3_node_18 | 0.4 | n |  | TRUE
23 | bus_LV_3981-13_0_3_node_19 | 0.4 | n |  | TRUE
24 | bus_LV_3981-13_0_3_node_90 | 0.4 | n |  | TRUE
25 | bus_LV_3981-13_0_3_node_29 | 0.4 | n |  | TRUE
26 | bus_LV_3981-13_0_3_node_48 | 0.4 | n |  | TRUE
27 | bus_LV_3981-13_0_3_node_88 | 0.4 | n |  | TRUE
28 | bus_LV_3981-13_0_3_node_28 | 0.4 | n |  | TRUE
29 | bus_LV_3981-13_0_3_node_49 | 0.4 | n |  | TRUE
30 | bus_LV_3981-13_0_3_node_20 | 0.4 | n |  | TRUE
31 | bus_LV_3981-13_0_3_node_21 | 0.4 | n |  | TRUE
32 | bus_LV_3981-13_0_3_node_22 | 0.4 | n |  | TRUE
33 | bus_LV_3981-13_0_3_node_23 | 0.4 | n |  | TRUE
34 | bus_LV_3981-13_0_3_node_24 | 0.4 | n |  | TRUE
35 | bus_LV_3981-13_0_3_node_25 | 0.4 | n |  | TRUE
36 | bus_LV_3981-13_0_3_node_41 | 0.4 | n |  | TRUE
37 | bus_LV_3981-13_0_3_node_26 | 0.4 | n |  | TRUE
38 | bus_LV_3981-13_0_3_node_40 | 0.4 | n |  | TRUE
39 | bus_LV_3981-13_0_3_node_27 | 0.4 | n |  | TRUE
40 | bus_LV_3981-13_0_3_node_30 | 0.4 | n |  | TRUE
41 | bus_LV_3981-13_0_3_node_31 | 0.4 | n |  | TRUE
42 | bus_LV_3981-13_0_3_node_32 | 0.4 | n |  | TRUE
43 | bus_LV_3981-13_0_3_node_34 | 0.4 | n |  | TRUE
44 | bus_LV_3981-13_0_3_node_33 | 0.4 | n |  | TRUE
45 | bus_LV_3981-13_0_3_node_35 | 0.4 | n |  | TRUE
46 | bus_LV_3981-13_0_3_node_45 | 0.4 | n |  | TRUE
47 | bus_LV_3981-13_0_3_node_43 | 0.4 | n |  | TRUE
48 | bus_LV_3981-13_0_3_node_44 | 0.4 | n |  | TRUE
49 | bus_LV_3981-13_0_3_node_42 | 0.4 | n |  | TRUE
50 | bus_LV_3981-13_0_3_node_36 | 0.4 | n |  | TRUE
51 | bus_LV_3981-13_0_3_node_37 | 0.4 | n |  | TRUE
52 | bus_LV_3981-13_0_3_node_38 | 0.4 | n |  | TRUE
53 | bus_LV_3981-13_0_3_node_39 | 0.4 | n |  | TRUE
54 | bus_LV_3981-13_0_3_node_96 | 0.4 | n |  | TRUE
55 | bus_LV_3981-13_0_3_node_46 | 0.4 | n |  | TRUE
56 | bus_LV_3981-13_0_3_node_47 | 0.4 | n |  | TRUE
57 | bus_LV_3981-13_0_3_node_53 | 0.4 | n |  | TRUE
58 | bus_LV_3981-13_0_3_node_54 | 0.4 | n |  | TRUE
59 | bus_LV_3981-13_0_3_node_50 | 0.4 | n |  | TRUE
60 | bus_LV_3981-13_0_3_node_51 | 0.4 | n |  | TRUE
61 | bus_LV_3981-13_0_3_node_52 | 0.4 | n |  | TRUE
62 | bus_LV_3981-13_0_3_node_59 | 0.4 | n |  | TRUE
63 | bus_LV_3981-13_0_3_node_62 | 0.4 | n |  | TRUE
64 | bus_LV_3981-13_0_3_node_55 | 0.4 | n |  | TRUE
65 | bus_LV_3981-13_0_3_node_56 | 0.4 | n |  | TRUE
66 | bus_LV_3981-13_0_3_node_57 | 0.4 | n |  | TRUE
67 | bus_LV_3981-13_0_3_node_60 | 0.4 | n |  | TRUE
68 | bus_LV_3981-13_0_3_node_58 | 0.4 | n |  | TRUE
69 | bus_LV_3981-13_0_3_node_61 | 0.4 | n |  | TRUE
70 | bus_LV_3981-13_0_3_node_65 | 0.4 | n |  | TRUE
71 | bus_LV_3981-13_0_3_node_64 | 0.4 | n |  | TRUE
72 | bus_LV_3981-13_0_3_node_66 | 0.4 | n |  | TRUE
73 | bus_LV_3981-13_0_3_node_63 | 0.4 | n |  | TRUE
74 | bus_LV_3981-13_0_3_node_67 | 0.4 | n |  | TRUE
75 | bus_LV_3981-13_0_3_node_68 | 0.4 | n |  | TRUE
76 | bus_LV_3981-13_0_3_node_69 | 0.4 | n |  | TRUE
77 | bus_LV_3981-13_0_3_node_70 | 0.4 | n |  | TRUE
78 | bus_LV_3981-13_0_3_node_71 | 0.4 | n |  | TRUE
79 | bus_LV_3981-13_0_3_node_72 | 0.4 | n |  | TRUE
80 | bus_LV_3981-13_0_3_node_73 | 0.4 | n |  | TRUE
81 | bus_LV_3981-13_0_3_node_76 | 0.4 | n |  | TRUE
82 | bus_LV_3981-13_0_3_node_77 | 0.4 | n |  | TRUE
83 | bus_LV_3981-13_0_3_node_78 | 0.4 | n |  | TRUE
84 | bus_LV_3981-13_0_3_node_84 | 0.4 | n |  | TRUE
85 | bus_LV_3981-13_0_3_node_85 | 0.4 | n |  | TRUE
86 | bus_LV_3981-13_0_3_node_79 | 0.4 | n |  | TRUE
87 | bus_LV_3981-13_0_3_node_80 | 0.4 | n |  | TRUE
88 | bus_LV_3981-13_0_3_node_81 | 0.4 | n |  | TRUE
89 | bus_LV_3981-13_0_3_node_82 | 0.4 | n |  | TRUE
90 | bus_LV_3981-13_0_3_node_83 | 0.4 | n |  | TRUE
91 | bus_LV_3981-13_0_3_node_94 | 0.4 | n |  | TRUE
92 | bus_LV_3981-13_0_3_node_95 | 0.4 | n |  | TRUE
93 | bus_LV_3981-13_0_3_node_89 | 0.4 | n |  | TRUE
94 | bus_LV_3981-13_0_3_node_86 | 0.4 | n |  | TRUE
95 | bus_LV_3981-13_0_3_node_87 | 0.4 | n |  | TRUE
96 | bus_LV_3981-13_0_3_node_91 | 0.4 | n |  | TRUE
97 | bus_MV_179_0_node_7 | 20 | n |  | TRUE

## load
| name | bus | p_mw | q_mvar | const_z_percent | const_i_percent | sn_mva | scaling | in_service | type
0 | LV_3981-13_0_3_load_0 | 0 | 0.0015612 | 0.00039129 | 0 | 0 |  | 1 | TRUE | wye
1 | LV_3981-13_0_3_load_3 | 1 | 0.0019825 | 0.00049686 | 0 | 0 |  | 1 | TRUE | wye
2 | LV_3981-13_0_3_load_1 | 2 | 0.00088132 | 0.00022088 | 0 | 0 |  | 1 | TRUE | wye
3 | LV_3981-13_0_3_load_2 | 3 | 0.0016239 | 0.000407 | 0 | 0 |  | 1 | TRUE | wye
4 | LV_3981-13_0_3_load_5 | 4 | 0.0011822 | 0.00029629 | 0 | 0 |  | 1 | TRUE | wye
5 | LV_3981-13_0_3_load_4 | 5 | 0.0017175 | 0.00043044 | 0 | 0 |  | 1 | TRUE | wye
6 | LV_3981-13_0_3_load_7 | 7 | 0.0051069 | 0.0012799 | 0 | 0 |  | 1 | TRUE | wye
7 | LV_3981-13_0_3_load_8 | 8 | 0.0009191 | 0.00023035 | 0 | 0 |  | 1 | TRUE | wye
8 | LV_3981-13_0_3_load_9 | 9 | 0.0016919 | 0.00042403 | 0 | 0 |  | 1 | TRUE | wye
9 | LV_3981-13_0_3_load_75 | 10 | 0.0012823 | 0.00032138 | 0 | 0 |  | 1 | TRUE | wye
10 | LV_3981-13_0_3_load_10 | 12 | 0.0019779 | 0.0004957 | 0 | 0 |  | 1 | TRUE | wye
11 | LV_3981-13_0_3_load_11 | 13 | 0.0035508 | 0.00088991 | 0 | 0 |  | 1 | TRUE | wye
12 | LV_3981-13_0_3_load_12 | 14 | 0.0030576 | 0.00076631 | 0 | 0 |  | 1 | TRUE | wye
13 | LV_3981-13_0_3_load_13 | 15 | 0.0023189 | 0.00058118 | 0 | 0 |  | 1 | TRUE | wye
14 | LV_3981-13_0_3_load_93 | 16 | 0.0045318 | 0.0011358 | 0 | 0 |  | 1 | TRUE | wye
15 | LV_3981-13_0_3_load_92 | 17 | 0.0029371 | 0.00073611 | 0 | 0 |  | 1 | TRUE | wye
16 | LV_3981-13_0_3_load_14 | 18 | 0.0060625 | 0.0015194 | 0 | 0 |  | 1 | TRUE | wye
17 | LV_3981-13_0_3_load_15 | 20 | 0.0014373 | 0.00036023 | 0 | 0 |  | 1 | TRUE | wye
18 | LV_3981-13_0_3_load_17 | 21 | 0.0013571 | 0.00034013 | 0 | 0 |  | 1 | TRUE | wye
19 | LV_3981-13_0_3_load_18 | 22 | 0.0014195 | 0.00035577 | 0 | 0 |  | 1 | TRUE | wye
20 | LV_3981-13_0_3_load_19 | 23 | 0.0013962 | 0.00034991 | 0 | 0 |  | 1 | TRUE | wye
21 | LV_3981-13_0_3_load_29 | 25 | 0.0010095 | 0.00025301 | 0 | 0 |  | 1 | TRUE | wye
22 | LV_3981-13_0_3_load_48 | 26 | 0.0010805 | 0.00027079 | 0 | 0 |  | 1 | TRUE | wye
23 | LV_3981-13_0_3_load_88 | 27 | 0.0014141 | 0.0003544 | 0 | 0 |  | 1 | TRUE | wye
24 | LV_3981-13_0_3_load_28 | 28 | 0.001287 | 0.00032256 | 0 | 0 |  | 1 | TRUE | wye
25 | LV_3981-13_0_3_load_49 | 29 | 0.0014015 | 0.00035125 | 0 | 0 |  | 1 | TRUE | wye
26 | LV_3981-13_0_3_load_20 | 30 | 0.0035694 | 0.00089457 | 0 | 0 |  | 1 | TRUE | wye
27 | LV_3981-13_0_3_load_21 | 31 | 0.0023451 | 0.00058774 | 0 | 0 |  | 1 | TRUE | wye
28 | LV_3981-13_0_3_load_23 | 33 | 0.002577 | 0.00064587 | 0 | 0 |  | 1 | TRUE | wye
29 | LV_3981-13_0_3_load_25 | 35 | 0.0030487 | 0.00076407 | 0 | 0 |  | 1 | TRUE | wye
30 | LV_3981-13_0_3_load_41 | 36 | 0.0059289 | 0.0014859 | 0 | 0 |  | 1 | TRUE | wye
31 | LV_3981-13_0_3_load_26 | 37 | 0.0031264 | 0.00078355 | 0 | 0 |  | 1 | TRUE | wye
32 | LV_3981-13_0_3_load_40 | 38 | 0.0028631 | 0.00071755 | 0 | 0 |  | 1 | TRUE | wye
33 | LV_3981-13_0_3_load_27 | 39 | 0.002194 | 0.00054987 | 0 | 0 |  | 1 | TRUE | wye
34 | LV_3981-13_0_3_load_30 | 40 | 0.0011485 | 0.00028785 | 0 | 0 |  | 1 | TRUE | wye
35 | LV_3981-13_0_3_load_31 | 41 | 0.0023535 | 0.00058985 | 0 | 0 |  | 1 | TRUE | wye
36 | LV_3981-13_0_3_load_32 | 42 | 0.0022121 | 0.0005544 | 0 | 0 |  | 1 | TRUE | wye
37 | LV_3981-13_0_3_load_34 | 43 | 0.0017079 | 0.00042803 | 0 | 0 |  | 1 | TRUE | wye
38 | LV_3981-13_0_3_load_33 | 44 | 0.0021304 | 0.00053392 | 0 | 0 |  | 1 | TRUE | wye
39 | LV_3981-13_0_3_load_35 | 45 | 0.0026508 | 0.00066435 | 0 | 0 |  | 1 | TRUE | wye
40 | LV_3981-13_0_3_load_45 | 46 | 0.00087327 | 0.00021886 | 0 | 0 |  | 1 | TRUE | wye
41 | LV_3981-13_0_3_load_43 | 47 | 0.0028527 | 0.00071494 | 0 | 0 |  | 1 | TRUE | wye
42 | LV_3981-13_0_3_load_44 | 48 | 0.0015877 | 0.00039792 | 0 | 0 |  | 1 | TRUE | wye
43 | LV_3981-13_0_3_load_42 | 49 | 0.012602 | 0.0031584 | 0 | 0 |  | 1 | TRUE | wye
44 | LV_3981-13_0_3_load_36 | 50 | 0.003508 | 0.00087919 | 0 | 0 |  | 1 | TRUE | wye
45 | LV_3981-13_0_3_load_37 | 51 | 0.0036557 | 0.00091621 | 0 | 0 |  | 1 | TRUE | wye
46 | LV_3981-13_0_3_load_38 | 52 | 0.0030543 | 0.00076547 | 0 | 0 |  | 1 | TRUE | wye
47 | LV_3981-13_0_3_load_39 | 53 | 0.0013306 | 0.00033347 | 0 | 0 |  | 1 | TRUE | wye
48 | LV_3981-13_0_3_load_96 | 54 | 0.0018008 | 0.00045131 | 0 | 0 |  | 1 | TRUE | wye
49 | LV_3981-13_0_3_load_46 | 55 | 0.0012851 | 0.00032208 | 0 | 0 |  | 1 | TRUE | wye
50 | LV_3981-13_0_3_load_47 | 56 | 0.0017136 | 0.00042946 | 0 | 0 |  | 1 | TRUE | wye
51 | LV_3981-13_0_3_load_53 | 57 | 0.0010647 | 0.00026683 | 0 | 0 |  | 1 | TRUE | wye
52 | LV_3981-13_0_3_load_50 | 59 | 0.0016536 | 0.00041444 | 0 | 0 |  | 1 | TRUE | wye
53 | LV_3981-13_0_3_load_51 | 60 | 0.0020295 | 0.00050864 | 0 | 0 |  | 1 | TRUE | wye
54 | LV_3981-13_0_3_load_52 | 61 | 0.0013741 | 0.00034437 | 0 | 0 |  | 1 | TRUE | wye
55 | LV_3981-13_0_3_load_59 | 62 | 0.0017302 | 0.00043362 | 0 | 0 |  | 1 | TRUE | wye
56 | LV_3981-13_0_3_load_62 | 63 | 0.0022261 | 0.00055791 | 0 | 0 |  | 1 | TRUE | wye
57 | LV_3981-13_0_3_load_55 | 64 | 0.0016823 | 0.00042163 | 0 | 0 |  | 1 | TRUE | wye
58 | LV_3981-13_0_3_load_56 | 65 | 0.0016737 | 0.00041947 | 0 | 0 |  | 1 | TRUE | wye
59 | LV_3981-13_0_3_load_57 | 66 | 0.0022142 | 0.00055493 | 0 | 0 |  | 1 | TRUE | wye
60 | LV_3981-13_0_3_load_60 | 67 | 0.0028558 | 0.00071572 | 0 | 0 |  | 1 | TRUE | wye
61 | LV_3981-13_0_3_load_61 | 69 | 0.0018731 | 0.00046945 | 0 | 0 |  | 1 | TRUE | wye
62 | LV_3981-13_0_3_load_65 | 70 | 0.0014578 | 0.00036537 | 0 | 0 |  | 1 | TRUE | wye
63 | LV_3981-13_0_3_load_64 | 71 | 0.0021269 | 0.00053306 | 0 | 0 |  | 1 | TRUE | wye
64 | LV_3981-13_0_3_load_66 | 72 | 0.0043337 | 0.0010861 | 0 | 0 |  | 1 | TRUE | wye
65 | LV_3981-13_0_3_load_63 | 73 | 0.0024549 | 0.00061526 | 0 | 0 |  | 1 | TRUE | wye
66 | LV_3981-13_0_3_load_67 | 74 | 0.0018642 | 0.00046721 | 0 | 0 |  | 1 | TRUE | wye
67 | LV_3981-13_0_3_load_68 | 75 | 0.0020713 | 0.00051912 | 0 | 0 |  | 1 | TRUE | wye
68 | LV_3981-13_0_3_load_69 | 76 | 0.0013496 | 0.00033823 | 0 | 0 |  | 1 | TRUE | wye
69 | LV_3981-13_0_3_load_70 | 77 | 0.0020741 | 0.00051982 | 0 | 0 |  | 1 | TRUE | wye
70 | LV_3981-13_0_3_load_71 | 78 | 0.0016913 | 0.00042389 | 0 | 0 |  | 1 | TRUE | wye
71 | LV_3981-13_0_3_load_72 | 79 | 0.0020405 | 0.0005114 | 0 | 0 |  | 1 | TRUE | wye
72 | LV_3981-13_0_3_load_73 | 80 | 0.0021794 | 0.00054621 | 0 | 0 |  | 1 | TRUE | wye
73 | LV_3981-13_0_3_load_76 | 81 | 0.0011211 | 0.00028098 | 0 | 0 |  | 1 | TRUE | wye
74 | LV_3981-13_0_3_load_77 | 82 | 0.0014267 | 0.00035757 | 0 | 0 |  | 1 | TRUE | wye
75 | LV_3981-13_0_3_load_78 | 83 | 0.0012175 | 0.00030514 | 0 | 0 |  | 1 | TRUE | wye
76 | LV_3981-13_0_3_load_84 | 84 | 0.0023186 | 0.00058111 | 0 | 0 |  | 1 | TRUE | wye
77 | LV_3981-13_0_3_load_85 | 85 | 0.0029267 | 0.00073349 | 0 | 0 |  | 1 | TRUE | wye
78 | LV_3981-13_0_3_load_79 | 86 | 0.001882 | 0.00047167 | 0 | 0 |  | 1 | TRUE | wye
79 | LV_3981-13_0_3_load_80 | 87 | 0.002064 | 0.00051728 | 0 | 0 |  | 1 | TRUE | wye
80 | LV_3981-13_0_3_load_81 | 88 | 0.0018779 | 0.00047064 | 0 | 0 |  | 1 | TRUE | wye
81 | LV_3981-13_0_3_load_82 | 89 | 0.0021805 | 0.00054648 | 0 | 0 |  | 1 | TRUE | wye
82 | LV_3981-13_0_3_load_83 | 90 | 0.0019199 | 0.00048117 | 0 | 0 |  | 1 | TRUE | wye
83 | LV_3981-13_0_3_load_94 | 91 | 0.0028893 | 0.00072413 | 0 | 0 |  | 1 | TRUE | wye
84 | LV_3981-13_0_3_load_95 | 92 | 0.010854 | 0.0027202 | 0 | 0 |  | 1 | TRUE | wye
85 | LV_3981-13_0_3_load_86 | 94 | 0.001722 | 0.00043156 | 0 | 0 |  | 1 | TRUE | wye

## ext_grid
| name | bus | vm_pu | va_degree | slack_weight | in_service
0 |  | 66 | 1 | 0 | 1 | TRUE

## line
| name | std_type | from_bus | to_bus | length_km | r_ohm_per_km | x_ohm_per_km | c_nf_per_km | g_us_per_km | max_i_ka | df | parallel | type | in_service
0 | LV_3981-13_0_3_line_0 | NAYY 4x150 SE | 0 | 1 | 0.13028 | 0.208 | 0.08 | 261 | 0 | 0.27 | 1 | 1 | cs | TRUE
1 | LV_3981-13_0_3_line_1 | NAYY 4x150 SE | 0 | 2 | 0.16353 | 0.208 | 0.08 | 261 | 0 | 0.27 | 1 | 1 | cs | TRUE
2 | LV_3981-13_0_3_line_2 | NAYY 4x150 SE | 2 | 3 | 0.060787 | 0.208 | 0.08 | 261 | 0 | 0.27 | 1 | 1 | cs | TRUE
3 | LV_3981-13_0_3_line_3 | NAYY 4x150 SE | 2 | 4 | 0.14027 | 0.208 | 0.08 | 261 | 0 | 0.27 | 1 | 1 | cs | TRUE
4 | LV_3981-13_0_3_line_4 | NAYY 4x150 SE | 3 | 5 | 0.037617 | 0.208 | 0.08 | 261 | 0 | 0.27 | 1 | 1 | cs | TRUE
5 | LV_3981-13_0_3_line_5 | NAYY 4x150 SE | 4 | 6 | 0.047104 | 0.208 | 0.08 | 261 | 0 | 0.27 | 1 | 1 | cs | TRUE
6 | LV_3981-13_0_3_line_6 | NAYY 4x150 SE | 5 | 10 | 0.020545 | 0.208 | 0.08 | 261 | 0 | 0.27 | 1 | 1 | cs | TRUE
7 | LV_3981-13_0_3_line_7 | NAYY 4x150 SE | 6 | 7 | 0.017773 | 0.208 | 0.08 | 261 | 0 | 0.27 | 1 | 1 | cs | TRUE
8 | LV_3981-13_0_3_line_8 | NAYY 4x150 SE | 6 | 8 | 0.04415 | 0.208 | 0.08 | 261 | 0 | 0.27 | 1 | 1 | cs | TRUE
9 | LV_3981-13_0_3_line_9 | NAYY 4x150 SE | 7 | 9 | 0.061807 | 0.208 | 0.08 | 261 | 0 | 0.27 | 1 | 1 | cs | TRUE
10 | LV_3981-13_0_3_line_10 | NAYY 4x150 SE | 10 | 11 | 0.0089245 | 0.208 | 0.08 | 261 | 0 | 0.27 | 1 | 1 | cs | TRUE
11 | LV_3981-13_0_3_line_11 | NAYY 4x150 SE | 11 | 81 | 0.016851 | 0.208 | 0.08 | 261 | 0 | 0.27 | 1 | 1 | cs | TRUE
12 | LV_3981-13_0_3_line_12 | NAYY 4x150 SE | 11 | 80 | 0.012426 | 0.208 | 0.08 | 261 | 0 | 0.27 | 1 | 1 | cs | TRUE
13 | LV_3981-13_0_3_line_13 | NAYY 4x150 SE | 12 | 13 | 0.055851 | 0.208 | 0.08 | 261 | 0 | 0.27 | 1 | 1 | cs | TRUE
14 | LV_3981-13_0_3_line_14 | NAYY 4x150 SE | 12 | 14 | 0.0041975 | 0.208 | 0.08 | 261 | 0 | 0.27 | 1 | 1 | cs | TRUE
15 | LV_3981-13_0_3_line_15 | NAYY 4x150 SE | 13 | 15 | 0.02222 | 0.208 | 0.08 | 261 | 0 | 0.27 | 1 | 1 | cs | TRUE
16 | LV_3981-13_0_3_line_16 | NAYY 4x150 SE | 15 | 16 | 0.035031 | 0.208 | 0.08 | 261 | 0 | 0.27 | 1 | 1 | cs | TRUE
17 | LV_3981-13_0_3_line_17 | NAYY 4x150 SE | 16 | 17 | 0.035815 | 0.208 | 0.08 | 261 | 0 | 0.27 | 1 | 1 | cs | TRUE
18 | LV_3981-13_0_3_line_18 | NAYY 4x150 SE | 17 | 96 | 0.035183 | 0.208 | 0.08 | 261 | 0 | 0.27 | 1 | 1 | cs | TRUE
19 | LV_3981-13_0_3_line_19 | NAYY 4x150 SE | 18 | 19 | 0.040137 | 0.208 | 0.08 | 261 | 0 | 0.27 | 1 | 1 | cs | TRUE
20 | LV_3981-13_0_3_line_20 | NAYY 4x150 SE | 19 | 22 | 0.042772 | 0.208 | 0.08 | 261 | 0 | 0.27 | 1 | 2 | cs | TRUE
21 | LV_3981-13_0_3_line_21 | NAYY 4x150 SE | 19 | 23 | 0.037442 | 0.208 | 0.08 | 261 | 0 | 0.27 | 1 | 2 | cs | TRUE
22 | LV_3981-13_0_3_line_22 | NAYY 4x150 SE | 20 | 21 | 0.033205 | 0.208 | 0.08 | 261 | 0 | 0.27 | 1 | 1 | cs | TRUE
23 | LV_3981-13_0_3_line_23 | NAYY 4x150 SE | 21 | 24 | 0.0092816 | 0.208 | 0.08 | 261 | 0 | 0.27 | 1 | 1 | cs | TRUE
24 | LV_3981-13_0_3_line_24 | NAYY 4x150 SE | 22 | 25 | 0.0077045 | 0.208 | 0.08 | 261 | 0 | 0.27 | 1 | 2 | cs | TRUE
25 | LV_3981-13_0_3_line_25 | NAYY 4x150 SE | 23 | 26 | 0.0018935 | 0.208 | 0.08 | 261 | 0 | 0.27 | 1 | 2 | cs | TRUE
26 | LV_3981-13_0_3_line_26 | NAYY 4x150 SE | 24 | 27 | 0.02276 | 0.208 | 0.08 | 261 | 0 | 0.27 | 1 | 1 | cs | TRUE
27 | LV_3981-13_0_3_line_27 | NAYY 4x150 SE | 25 | 28 | 0.022121 | 0.208 | 0.08 | 261 | 0 | 0.27 | 1 | 2 | cs | TRUE
28 | LV_3981-13_0_3_line_28 | NAYY 4x150 SE | 26 | 29 | 0.020629 | 0.208 | 0.08 | 261 | 0 | 0.27 | 1 | 2 | cs | TRUE
29 | LV_3981-13_0_3_line_29 | NAYY 4x150 SE | 27 | 95 | 0.0058328 | 0.208 | 0.08 | 261 | 0 | 0.27 | 1 | 1 | cs | TRUE
30 | LV_3981-13_0_3_line_30 | NAYY 4x150 SE | 28 | 39 | 0.025582 | 0.208 | 0.08 | 261 | 0 | 0.27 | 1 | 2 | cs | TRUE
31 | LV_3981-13_0_3_line_31 | NAYY 4x150 SE | 29 | 59 | 0.0029643 | 0.208 | 0.08 | 261 | 0 | 0.27 | 1 | 2 | cs | TRUE
32 | LV_3981-13_0_3_line_32 | NAYY 4x150 SE | 30 | 31 | 0.01207 | 0.208 | 0.08 | 261 | 0 | 0.27 | 1 | 1 | cs | TRUE
33 | LV_3981-13_0_3_line_33 | NAYY 4x150 SE | 30 | 32 | 0.02372 | 0.208 | 0.08 | 261 | 0 | 0.27 | 1 | 1 | cs | TRUE
34 | LV_3981-13_0_3_line_34 | NAYY 4x150 SE | 31 | 33 | 0.022856 | 0.208 | 0.08 | 261 | 0 | 0.27 | 1 | 1 | cs | TRUE
35 | LV_3981-13_0_3_line_35 | NAYY 4x150 SE | 32 | 34 | 0.03874 | 0.208 | 0.08 | 261 | 0 | 0.27 | 1 | 1 | cs | TRUE
36 | LV_3981-13_0_3_line_36 | NAYY 4x150 SE | 33 | 35 | 0.021192 | 0.208 | 0.08 | 261 | 0 | 0.27 | 1 | 1 | cs | TRUE
37 | LV_3981-13_0_3_line_37 | NAYY 4x150 SE | 34 | 36 | 0.029603 | 0.208 | 0.08 | 261 | 0 | 0.27 | 1 | 1 | cs | TRUE
38 | LV_3981-13_0_3_line_38 | NAYY 4x150 SE | 35 | 37 | 0.008218 | 0.208 | 0.08 | 261 | 0 | 0.27 | 1 | 1 | cs | TRUE
39 | LV_3981-13_0_3_line_39 | NAYY 4x150 SE | 36 | 38 | 0.0033967 | 0.208 | 0.08 | 261 | 0 | 0.27 | 1 | 1 | cs | TRUE
40 | LV_3981-13_0_3_line_40 | NAYY 4x150 SE | 37 | 39 | 0.018425 | 0.208 | 0.08 | 261 | 0 | 0.27 | 1 | 2 | cs | TRUE
41 | LV_3981-13_0_3_line_41 | NAYY 4x150 SE | 38 | 52 | 0.023279 | 0.208 | 0.08 | 261 | 0 | 0.27 | 1 | 1 | cs | TRUE
42 | LV_3981-13_0_3_line_42 | NAYY 4x150 SE | 40 | 41 | 0.015411 | 0.208 | 0.08 | 261 | 0 | 0.27 | 1 | 1 | cs | TRUE
43 | LV_3981-13_0_3_line_43 | NAYY 4x150 SE | 40 | 42 | 0.01388 | 0.208 | 0.08 | 261 | 0 | 0.27 | 1 | 1 | cs | TRUE
44 | LV_3981-13_0_3_line_44 | NAYY 4x150 SE | 42 | 43 | 0.013112 | 0.208 | 0.08 | 261 | 0 | 0.27 | 1 | 1 | cs | TRUE
45 | LV_3981-13_0_3_line_45 | NAYY 4x150 SE | 43 | 46 | 0.014236 | 0.208 | 0.08 | 261 | 0 | 0.27 | 1 | 1 | cs | TRUE
46 | LV_3981-13_0_3_line_46 | NAYY 4x150 SE | 44 | 45 | 0.019705 | 0.208 | 0.08 | 261 | 0 | 0.27 | 1 | 1 | cs | TRUE
47 | LV_3981-13_0_3_line_47 | NAYY 4x150 SE | 45 | 47 | 0.0097358 | 0.208 | 0.08 | 261 | 0 | 0.27 | 1 | 1 | cs | TRUE
48 | LV_3981-13_0_3_line_48 | NAYY 4x150 SE | 46 | 48 | 0.00611 | 0.208 | 0.08 | 261 | 0 | 0.27 | 1 | 1 | cs | TRUE
49 | LV_3981-13_0_3_line_49 | NAYY 4x150 SE | 47 | 49 | 0.04438 | 0.208 | 0.08 | 261 | 0 | 0.27 | 1 | 1 | cs | TRUE
50 | LV_3981-13_0_3_line_50 | NAYY 4x150 SE | 48 | 55 | 0.018614 | 0.208 | 0.08 | 261 | 0 | 0.27 | 1 | 1 | cs | TRUE
51 | LV_3981-13_0_3_line_51 | NAYY 4x150 SE | 49 | 53 | 0.0037905 | 0.208 | 0.08 | 261 | 0 | 0.27 | 1 | 1 | cs | TRUE
52 | LV_3981-13_0_3_line_52 | NAYY 4x150 SE | 50 | 51 | 0.00091899 | 0.208 | 0.08 | 261 | 0 | 0.27 | 1 | 1 | cs | TRUE
53 | LV_3981-13_0_3_line_53 | NAYY 4x150 SE | 50 | 52 | 0.0015945 | 0.208 | 0.08 | 261 | 0 | 0.27 | 1 | 1 | cs | TRUE
54 | LV_3981-13_0_3_line_54 | NAYY 4x150 SE | 51 | 53 | 0.032356 | 0.208 | 0.08 | 261 | 0 | 0.27 | 1 | 1 | cs | TRUE
55 | LV_3981-13_0_3_line_55 | NAYY 4x150 SE | 51 | 54 | 0.048732 | 0.208 | 0.08 | 261 | 0 | 0.27 | 1 | 1 | cs | TRUE
56 | LV_3981-13_0_3_line_56 | NAYY 4x150 SE | 55 | 56 | 0.012136 | 0.208 | 0.08 | 261 | 0 | 0.27 | 1 | 1 | cs | TRUE
57 | LV_3981-13_0_3_line_57 | NAYY 4x150 SE | 56 | 57 | 0.0057756 | 0.208 | 0.08 | 261 | 0 | 0.27 | 1 | 1 | cs | TRUE
58 | LV_3981-13_0_3_line_58 | NAYY 4x150 SE | 57 | 58 | 0.0031705 | 0.208 | 0.08 | 261 | 0 | 0.27 | 1 | 1 | cs | TRUE
59 | LV_3981-13_0_3_line_59 | NAYY 4x150 SE | 58 | 64 | 0.016299 | 0.208 | 0.08 | 261 | 0 | 0.27 | 1 | 1 | cs | TRUE
60 | LV_3981-13_0_3_line_60 | NAYY 4x150 SE | 58 | 65 | 0.024704 | 0.208 | 0.08 | 261 | 0 | 0.27 | 1 | 1 | cs | TRUE
61 | LV_3981-13_0_3_line_61 | NAYY 4x150 SE | 59 | 60 | 0.027676 | 0.208 | 0.08 | 261 | 0 | 0.27 | 1 | 2 | cs | TRUE
62 | LV_3981-13_0_3_line_62 | NAYY 4x150 SE | 60 | 61 | 0.0093027 | 0.208 | 0.08 | 261 | 0 | 0.27 | 1 | 2 | cs | TRUE
63 | LV_3981-13_0_3_line_63 | NAYY 4x150 SE | 61 | 62 | 0.013467 | 0.208 | 0.08 | 261 | 0 | 0.27 | 1 | 2 | cs | TRUE
64 | LV_3981-13_0_3_line_64 | NAYY 4x150 SE | 62 | 63 | 0.0081953 | 0.208 | 0.08 | 261 | 0 | 0.27 | 1 | 2 | cs | TRUE
65 | LV_3981-13_0_3_line_65 | NAYY 4x150 SE | 63 | 73 | 0.015159 | 0.208 | 0.08 | 261 | 0 | 0.27 | 1 | 2 | cs | TRUE
66 | LV_3981-13_0_3_line_66 | NAYY 4x150 SE | 64 | 66 | 0.046096 | 0.208 | 0.08 | 261 | 0 | 0.27 | 1 | 1 | cs | TRUE
67 | LV_3981-13_0_3_line_67 | NAYY 4x150 SE | 65 | 67 | 0.0334 | 0.208 | 0.08 | 261 | 0 | 0.27 | 1 | 1 | cs | TRUE
68 | LV_3981-13_0_3_line_68 | NAYY 4x150 SE | 66 | 68 | 0.014135 | 0.208 | 0.08 | 261 | 0 | 0.27 | 1 | 2 | cs | TRUE
69 | LV_3981-13_0_3_line_69 | NAYY 4x150 SE | 67 | 69 | 0.040172 | 0.208 | 0.08 | 261 | 0 | 0.27 | 1 | 1 | cs | TRUE
70 | LV_3981-13_0_3_line_70 | NAYY 4x150 SE | 68 | 70 | 0.021968 | 0.208 | 0.08 | 261 | 0 | 0.27 | 1 | 2 | cs | TRUE
71 | LV_3981-13_0_3_line_71 | NAYY 4x150 SE | 68 | 71 | 0.022771 | 0.208 | 0.08 | 261 | 0 | 0.27 | 1 | 2 | cs | TRUE
72 | LV_3981-13_0_3_line_72 | NAYY 4x150 SE | 70 | 72 | 0.018358 | 0.208 | 0.08 | 261 | 0 | 0.27 | 1 | 1 | cs | TRUE
73 | LV_3981-13_0_3_line_73 | NAYY 4x150 SE | 71 | 73 | 0.0032297 | 0.208 | 0.08 | 261 | 0 | 0.27 | 1 | 2 | cs | TRUE
74 | LV_3981-13_0_3_line_74 | NAYY 4x150 SE | 72 | 74 | 0.0070049 | 0.208 | 0.08 | 261 | 0 | 0.27 | 1 | 1 | cs | TRUE
75 | LV_3981-13_0_3_line_75 | NAYY 4x150 SE | 74 | 75 | 0.016316 | 0.208 | 0.08 | 261 | 0 | 0.27 | 1 | 1 | cs | TRUE
76 | LV_3981-13_0_3_line_76 | NAYY 4x150 SE | 75 | 76 | 0.0041777 | 0.208 | 0.08 | 261 | 0 | 0.27 | 1 | 1 | cs | TRUE
77 | LV_3981-13_0_3_line_77 | NAYY 4x150 SE | 76 | 77 | 0.015615 | 0.208 | 0.08 | 261 | 0 | 0.27 | 1 | 1 | cs | TRUE
78 | LV_3981-13_0_3_line_78 | NAYY 4x150 SE | 77 | 78 | 0.00095811 | 0.208 | 0.08 | 261 | 0 | 0.27 | 1 | 1 | cs | TRUE
79 | LV_3981-13_0_3_line_79 | NAYY 4x150 SE | 78 | 79 | 0.0051046 | 0.208 | 0.08 | 261 | 0 | 0.27 | 1 | 1 | cs | TRUE
80 | LV_3981-13_0_3_line_80 | NAYY 4x150 SE | 79 | 80 | 0.0088393 | 0.208 | 0.08 | 261 | 0 | 0.27 | 1 | 1 | cs | TRUE
81 | LV_3981-13_0_3_line_81 | NAYY 4x150 SE | 81 | 82 | 0.020271 | 0.208 | 0.08 | 261 | 0 | 0.27 | 1 | 1 | cs | TRUE
82 | LV_3981-13_0_3_line_82 | NAYY 4x150 SE | 82 | 83 | 0.012439 | 0.208 | 0.08 | 261 | 0 | 0.27 | 1 | 1 | cs | TRUE
83 | LV_3981-13_0_3_line_83 | NAYY 4x150 SE | 83 | 84 | 0.013371 | 0.208 | 0.08 | 261 | 0 | 0.27 | 1 | 1 | cs | TRUE
84 | LV_3981-13_0_3_line_84 | NAYY 4x150 SE | 84 | 85 | 0.01393 | 0.208 | 0.08 | 261 | 0 | 0.27 | 1 | 1 | cs | TRUE
85 | LV_3981-13_0_3_line_85 | NAYY 4x150 SE | 85 | 94 | 0.025223 | 0.208 | 0.08 | 261 | 0 | 0.27 | 1 | 1 | cs | TRUE
86 | LV_3981-13_0_3_line_86 | NAYY 4x150 SE | 86 | 87 | 0.0049742 | 0.208 | 0.08 | 261 | 0 | 0.27 | 1 | 1 | cs | TRUE
87 | LV_3981-13_0_3_line_87 | NAYY 4x150 SE | 86 | 88 | 0.007131 | 0.208 | 0.08 | 261 | 0 | 0.27 | 1 | 1 | cs | TRUE
88 | LV_3981-13_0_3_line_88 | NAYY 4x150 SE | 87 | 89 | 0.024331 | 0.208 | 0.08 | 261 | 0 | 0.27 | 1 | 1 | cs | TRUE
89 | LV_3981-13_0_3_line_89 | NAYY 4x150 SE | 88 | 90 | 0.023742 | 0.208 | 0.08 | 261 | 0 | 0.27 | 1 | 1 | cs | TRUE
90 | LV_3981-13_0_3_line_90 | NAYY 4x150 SE | 89 | 91 | 0.033786 | 0.208 | 0.08 | 261 | 0 | 0.27 | 1 | 1 | cs | TRUE
91 | LV_3981-13_0_3_line_91 | NAYY 4x150 SE | 90 | 92 | 0.0056977 | 0.208 | 0.08 | 261 | 0 | 0.27 | 1 | 1 | cs | TRUE
92 | LV_3981-13_0_3_line_92 | NAYY 4x150 SE | 91 | 93 | 0.060381 | 0.208 | 0.08 | 261 | 0 | 0.27 | 1 | 1 | cs | TRUE
93 | LV_3981-13_0_3_line_93 | NAYY 4x150 SE | 93 | 96 | 0.016863 | 0.208 | 0.08 | 261 | 0 | 0.27 | 1 | 1 | cs | TRUE
94 | LV_3981-13_0_3_line_94 | NAYY 4x150 SE | 93 | 95 | 0.010007 | 0.208 | 0.08 | 261 | 0 | 0.27 | 1 | 1 | cs | TRUE
95 | LV_3981-13_0_3_line_95 | NAYY 4x150 SE | 94 | 95 | 0.019968 | 0.208 | 0.08 | 261 | 0 | 0.27 | 1 | 1 | cs | TRUE

## trafo
| name | std_type | hv_bus | lv_bus | sn_mva | vn_hv_kv | vn_lv_kv | vk_percent | vkr_percent | pfe_kw | i0_percent | shift_degree | tap_side | tap_neutral | tap_min | tap_max | tap_step_percent | tap_step_degree | tap_pos | tap_phase_shifter | parallel | df | in_service
0 | LV_3981-13_0_3_trafo_57 | 0.25 MVA 20/0.4 kV | 97 | 66 | 0.25 | 20 | 0.4 | 6 | 1.44 | 0.8 | 0.32 | 150 | hv | 0 | -2 | 2 | 2.5 | 0 | 0 | FALSE | 1 | 1 | TRUE

## line_geodata
| x0 | y0 | x1 | y1 | x2 | y2 | x3 | y3 | x4 | y4 | x5 | y5 | x6 | y6 | x7 | y7 | x8 | y8 | x9 | y9 | x10 | y10
0 | 2723544.9329 | 1181700.9698 | 2723579.8688 | 1181826.4821
1 | 2723480.2743 | 1181550.7709 | 2723544.9329 | 1181700.9698
2 | 2723480.2743 | 1181550.7709 | 2723478.7753 | 1181549.4295 | 2723466.6242 | 1181531.1104 | 2723457.6287 | 1181517.2152 | 2723452.112 | 1181512.8206 | 2723445.0767 | 1181501.6677 | 2723445.0767 | 1181501.6677
3 | 2723480.2743 | 1181550.7709 | 2723613.1726 | 1181505.8883
4 | 2723424.0632 | 1181473.2577 | 2723439.3865 | 1181484.1824 | 2723443.6314 | 1181490.9858 | 2723445.0767 | 1181501.6677
5 | 2723623.5892 | 1181460.483 | 2723618.4464 | 1181496.0915 | 2723613.1726 | 1181505.8883
6 | 2723424.0632 | 1181473.2577 | 2723411.7631 | 1181464.4883 | 2723407.9523 | 1181460.6079
7 | 2723623.5892 | 1181460.483 | 2723624.0082 | 1181457.5784 | 2723630.9395 | 1181444.4585
8 | 2723585.6083 | 1181439.6182 | 2723603.5582 | 1181453.8318 | 2723609.0214 | 1181457.1135 | 2723614.8674 | 1181458.8798 | 2723623.5892 | 1181460.483
9 | 2723630.9395 | 1181444.4585 | 2723634.5261 | 1181437.6698 | 2723637.1178 | 1181431.6523 | 2723637.553 | 1181427.2247 | 2723637.1656 | 1181423.047 | 2723635.3735 | 1181417.7062 | 2723620.4112 | 1181387.958
10 | 2723401.6991 | 1181454.2405 | 2723407.9523 | 1181460.6079
11 | 2723401.6991 | 1181454.2405 | 2723398.6108 | 1181453.9656 | 2723385.1148 | 1181451.3307
12 | 2723401.6991 | 1181454.2405 | 2723404.5901 | 1181453.7107 | 2723407.1093 | 1181452.3171 | 2723409.2981 | 1181450.2718 | 2723411.2854 | 1181447.255
13 | 2723245.9033 | 1181532.7812 | 2723236.612 | 1181558.8645 | 2723235.9473 | 1181561.8419 | 2723235.8874 | 1181564.0089 | 2723236.4113 | 1181566.0211 | 2723237.7065 | 1181568.0492 | 2723240.6881 | 1181571.2795 | 2723249.8492 | 1181578.2617 | 2723251.8165 | 1181579.874
14 | 2723255.063 | 1181582.5346 | 2723251.8165 | 1181579.874
15 | 2723250.4358 | 1181511.1118 | 2723250.4158 | 1181513.2154 | 2723249.6532 | 1181518.3479 | 2723248.2297 | 1181525.1568 | 2723245.9033 | 1181532.7812 | 2723245.9033 | 1181532.7812
16 | 2723254.3426 | 1181476.454 | 2723251.891 | 1181486.8156 | 2723251.0002 | 1181492.2345 | 2723250.5405 | 1181500.0974 | 2723250.4358 | 1181511.1118
17 | 2723262.5891 | 1181441.6009 | 2723254.3426 | 1181476.454
18 | 2723270.2884 | 1181407.281 | 2723269.1522 | 1181413.8623 | 2723262.5891 | 1181441.6009
19 | 2723250.6874 | 1181265.6982 | 2723248.1405 | 1181268.4367 | 2723246.6513 | 1181271.7529 | 2723245.6637 | 1181276.6806 | 2723244.975 | 1181281.1919 | 2723245.0292 | 1181284.1285 | 2723245.662 | 1181287.5328 | 2723246.8082 | 1181291.2368 | 2723252.1963 | 1181302.9533
20 | 2723250.6874 | 1181265.6982 | 2723250.9219 | 1181263.2123 | 2723251.3048 | 1181260.1958 | 2723252.1414 | 1181257.7779 | 2723253.359 | 1181255.4123 | 2723255.0748 | 1181253.335 | 2723257.0899 | 1181251.564 | 2723276.0058 | 1181235.9751 | 2723277.5741 | 1181234.5383
21 | 2723250.6874 | 1181265.6982 | 2723254.051 | 1181268.1913 | 2723258.8053 | 1181271.0467 | 2723264.8903 | 1181273.4624 | 2723269.6697 | 1181275.8402 | 2723272.522 | 1181277.9337 | 2723274.7682 | 1181280.5262 | 2723276.3955 | 1181283.4951 | 2723278.0021 | 1181288.7242
22 | 2723274.2013 | 1181372.7412 | 2723274.001 | 1181367.1951 | 2723272.4997 | 1181351.4195 | 2723271.5199 | 1181346.6848 | 2723269.105 | 1181340.1434
23 | 2723274.5363 | 1181382.0168 | 2723274.2013 | 1181372.7412
24 | 2723277.5741 | 1181234.5383 | 2723277.7033 | 1181234.42 | 2723278.8425 | 1181232.5198 | 2723281.2364 | 1181227.7758
25 | 2723278.5582 | 1181290.5341 | 2723278.0021 | 1181288.7242
26 | 2723274.5363 | 1181382.0168 | 2723275.9511 | 1181386.4046 | 2723277.3634 | 1181388.6797 | 2723279.2519 | 1181390.8312 | 2723282.7809 | 1181394.1951 | 2723288.6256 | 1181399.2594
27 | 2723291.7207 | 1181208.3159 | 2723287.9221 | 1181214.5269 | 2723281.2364 | 1181227.7758
28 | 2723278.5582 | 1181290.5341 | 2723284.0211 | 1181308.3142 | 2723284.7312 | 1181310.215
29 | 2723293.0337 | 1181403.079 | 2723288.6256 | 1181399.2594
30 | 2723305.0681 | 1181186.4918 | 2723291.7207 | 1181208.3159
31 | 2723285.7686 | 1181312.9919 | 2723284.7312 | 1181310.215
32 | 2723344.4841 | 1181113.8444 | 2723343.7878 | 1181116.016 | 2723341.9482 | 1181120.7594 | 2723339.7586 | 1181124.9198
33 | 2723349.3217 | 1181090.6561 | 2723348.3243 | 1181094.5717 | 2723347.6397 | 1181098.5049 | 2723346.6032 | 1181105.433 | 2723345.3144 | 1181111.2551 | 2723344.4841 | 1181113.8444
34 | 2723339.7586 | 1181124.9198 | 2723337.5195 | 1181129.1743 | 2723328.8618 | 1181145.0108
35 | 2723369.6689 | 1181123.5762 | 2723356.2304 | 1181100.194 | 2723353.7906 | 1181096.2409 | 2723349.3217 | 1181090.6561
36 | 2723328.8618 | 1181145.0108 | 2723318.6963 | 1181163.6049
37 | 2723369.6689 | 1181123.5762 | 2723383.7941 | 1181149.5919
38 | 2723318.6963 | 1181163.6049 | 2723315.5847 | 1181169.2965 | 2723314.6813 | 1181170.7735
39 | 2723385.4148 | 1181152.577 | 2723383.7941 | 1181149.5919
40 | 2723305.0681 | 1181186.4918 | 2723314.6813 | 1181170.7735
41 | 2723385.4148 | 1181152.577 | 2723385.6711 | 1181153.049 | 2723392.6261 | 1181167.0133 | 2723395.5527 | 1181173.5274
42 | 2723322.3149 | 1181219.4266 | 2723322.3149 | 1181219.4266 | 2723325.6269 | 1181219.606 | 2723329.8274 | 1181220.7821 | 2723336.9715 | 1181223.709 | 2723336.9816 | 1181223.714
43 | 2723322.3149 | 1181219.4266 | 2723318.9263 | 1181220.0018 | 2723315.8013 | 1181221.1272 | 2723313.092 | 1181223.2174 | 2723310.9293 | 1181226.2196 | 2723310.9293 | 1181226.2196
44 | 2723310.386 | 1181239.0203 | 2723309.6647 | 1181236.0673 | 2723309.4039 | 1181232.4037 | 2723309.8914 | 1181229.1336 | 2723310.9293 | 1181226.2196
45 | 2723310.386 | 1181239.0203 | 2723310.7921 | 1181240.6827 | 2723314.9219 | 1181252.5069
46 | 2723378.8131 | 1181248.1012 | 2723381.4675 | 1181248.8426 | 2723393.9278 | 1181250.7004 | 2723398.2765 | 1181250.8283
47 | 2723407.6122 | 1181248.5657 | 2723406.4097 | 1181249.2896 | 2723403.0948 | 1181250.3666 | 2723398.9746 | 1181250.8488 | 2723398.2765 | 1181250.8283
48 | 2723316.9366 | 1181258.2752 | 2723314.9219 | 1181252.5069
49 | 2723410.498 | 1181209.1681 | 2723417.0641 | 1181226.07 | 2723417.6272 | 1181228.4055 | 2723417.9561 | 1181230.9808 | 2723417.8454 | 1181233.3913 | 2723417.1904 | 1181236.2577 | 2723416.0654 | 1181238.9476 | 2723413.9726 | 1181242.2625 | 2723411.9593 | 1181245.0564 | 2723409.3028 | 1181247.5479 | 2723407.6122 | 1181248.5657
50 | 2723316.9366 | 1181258.2752 | 2723323.0744 | 1181275.8482
51 | 2723409.1254 | 1181205.6349 | 2723410.498 | 1181209.1681
52 | 2723396.5827 | 1181175.8201 | 2723396.2061 | 1181174.9819
53 | 2723396.2061 | 1181174.9819 | 2723395.5527 | 1181173.5274
54 | 2723396.5827 | 1181175.8201 | 2723403.6785 | 1181191.614 | 2723409.1254 | 1181205.6349
55 | 2723396.5827 | 1181175.8201 | 2723444.8661 | 1181169.2195
56 | 2723327.0761 | 1181287.3056 | 2723323.0744 | 1181275.8482
57 | 2723328.9806 | 1181292.7582 | 2723327.0761 | 1181287.3056
58 | 2723330.026 | 1181295.7514 | 2723328.9806 | 1181292.7582
59 | 2723330.026 | 1181295.7514 | 2723335.9024 | 1181310.9542
60 | 2723330.026 | 1181295.7514 | 2723352.9716 | 1181304.9063
61 | 2723285.7686 | 1181312.9919 | 2723286.4323 | 1181314.7685 | 2723288.9631 | 1181319.4906 | 2723292.133 | 1181323.6032 | 2723302.2079 | 1181335.0238
62 | 2723302.2079 | 1181335.0238 | 2723308.362 | 1181341.9999
63 | 2723317.5092 | 1181351.8744 | 2723313.9919 | 1181348.3817 | 2723308.362 | 1181341.9999
64 | 2723317.5092 | 1181351.8744 | 2723322.3619 | 1181356.6932 | 2723323.3725 | 1181357.5981
65 | 2723335.0869 | 1181367.1767 | 2723330.5983 | 1181364.0679 | 2723323.3725 | 1181357.5981
66 | 2723335.9024 | 1181310.9542 | 2723352.5218 | 1181353.95
67 | 2723352.9716 | 1181304.9063 | 2723366.14 | 1181310.1603 | 2723371.1714 | 1181312.9103 | 2723376.5944 | 1181316.6801 | 2723381.7363 | 1181321.2571
68 | 2723358.3343 | 1181366.8294 | 2723355.6529 | 1181361.2591 | 2723353.1351 | 1181355.5365 | 2723352.5218 | 1181353.95
69 | 2723411.7424 | 1181347.9664 | 2723381.7363 | 1181321.2571
70 | 2723358.3343 | 1181366.8294 | 2723363.8117 | 1181375.3705 | 2723370.6625 | 1181385.0052
71 | 2723358.3343 | 1181366.8294 | 2723354.1743 | 1181369.6236 | 2723351.3592 | 1181371.2891 | 2723348.5379 | 1181372.1428 | 2723346.0351 | 1181372.3693 | 2723343.7309 | 1181371.8548 | 2723341.4236 | 1181371.1179 | 2723338.6728 | 1181369.6603 | 2723337.7419 | 1181369.0156
72 | 2723381.3008 | 1181399.9665 | 2723370.6625 | 1181385.0052
73 | 2723335.0869 | 1181367.1767 | 2723337.7419 | 1181369.0156
74 | 2723381.3008 | 1181399.9665 | 2723385.36 | 1181405.6753
75 | 2723395.1538 | 1181418.7189 | 2723389.56 | 1181411.5821 | 2723385.36 | 1181405.6753
76 | 2723395.1538 | 1181418.7189 | 2723397.731 | 1181422.007
77 | 2723408.1202 | 1181433.6387 | 2723407.01 | 1181432.2895 | 2723403.9988 | 1181429.381 | 2723399.6316 | 1181424.432 | 2723397.731 | 1181422.007
78 | 2723408.1202 | 1181433.6387 | 2723408.729 | 1181434.3785
79 | 2723411.4753 | 1181438.6502 | 2723410.7465 | 1181437.0699 | 2723409.1043 | 1181434.8344 | 2723408.729 | 1181434.3785
80 | 2723411.4753 | 1181438.6502 | 2723411.7923 | 1181439.3375 | 2723412.2239 | 1181441.7481 | 2723412.1913 | 1181444.0713 | 2723411.2854 | 1181447.255 | 2723411.2854 | 1181447.255
81 | 2723385.1148 | 1181451.3307 | 2723376.9635 | 1181449.7392 | 2723365.3551 | 1181446.8354
82 | 2723365.3551 | 1181446.8354 | 2723363.9821 | 1181446.492 | 2723359.1987 | 1181445.0592 | 2723355.48 | 1181443.4927 | 2723353.7566 | 1181442.4878
83 | 2723342.4856 | 1181435.3083 | 2723342.4856 | 1181435.3083 | 2723348.8974 | 1181439.6544 | 2723353.7566 | 1181442.4878
84 | 2723342.4856 | 1181435.3083 | 2723335.124 | 1181429.2302 | 2723331.6039 | 1181426.6177
85 | 2723331.6039 | 1181426.6177 | 2723330.6244 | 1181425.8908 | 2723321.9916 | 1181420.6984 | 2723310.0922 | 1181413.4582
86 | 2723340.5122 | 1181504.4237 | 2723338.3376 | 1181499.9501
87 | 2723340.5122 | 1181504.4237 | 2723343.6297 | 1181510.8371
88 | 2723327.6916 | 1181478.0713 | 2723329.2405 | 1181481.2356 | 2723338.3376 | 1181499.9501
89 | 2723343.6297 | 1181510.8371 | 2723348.8896 | 1181521.6579 | 2723352.9184 | 1181532.654
90 | 2723309.5467 | 1181449.7774 | 2723315.984 | 1181457.2122 | 2723319.7699 | 1181462.9387 | 2723323.8741 | 1181470.2728 | 2723327.6916 | 1181478.0713
91 | 2723354.8785 | 1181538.004 | 2723352.9184 | 1181532.654
92 | 2723283.3307 | 1181400.522 | 2723280.6721 | 1181406.4605 | 2723279.9909 | 1181409.4932 | 2723280.0193 | 1181411.8288 | 2723280.7426 | 1181414.5456 | 2723281.8761 | 1181417.004 | 2723283.9382 | 1181420.0041 | 2723305.2312 | 1181444.7932 | 2723309.5467 | 1181449.7774
93 | 2723270.2884 | 1181407.281 | 2723271.9217 | 1181403.6453 | 2723273.69 | 1181401.6135 | 2723275.5196 | 1181400.3168 | 2723277.9226 | 1181399.7436 | 2723280.1304 | 1181399.7446 | 2723283.3307 | 1181400.522
94 | 2723283.3307 | 1181400.522 | 2723293.0337 | 1181403.079
95 | 2723293.0337 | 1181403.079 | 2723310.0922 | 1181413.4582

## bus_geodata
| x | y | coords
0 | 2723544.9329 | 1181700.9698
1 | 2723579.8688 | 1181826.4821
2 | 2723480.2743 | 1181550.7709
3 | 2723445.0767 | 1181501.6677
4 | 2723613.1726 | 1181505.8883
5 | 2723424.0632 | 1181473.2577
6 | 2723623.5892 | 1181460.483
7 | 2723630.9395 | 1181444.4585
8 | 2723585.6083 | 1181439.6182
9 | 2723620.4112 | 1181387.958
10 | 2723407.9523 | 1181460.6079
11 | 2723401.6991 | 1181454.2405
12 | 2723251.8165 | 1181579.874
13 | 2723245.9033 | 1181532.7812
14 | 2723255.063 | 1181582.5346
15 | 2723250.4358 | 1181511.1118
16 | 2723254.3426 | 1181476.454
17 | 2723262.5891 | 1181441.6009
18 | 2723252.1963 | 1181302.9533
19 | 2723250.6874 | 1181265.6982
20 | 2723269.105 | 1181340.1434
21 | 2723274.2013 | 1181372.7412
22 | 2723277.5741 | 1181234.5383
23 | 2723278.0021 | 1181288.7242
24 | 2723274.5363 | 1181382.0168
25 | 2723281.2364 | 1181227.7758
26 | 2723278.5582 | 1181290.5341
27 | 2723288.6256 | 1181399.2594
28 | 2723291.7207 | 1181208.3159
29 | 2723284.7312 | 1181310.215
30 | 2723344.4841 | 1181113.8444
31 | 2723339.7586 | 1181124.9198
32 | 2723349.3217 | 1181090.6561
33 | 2723328.8618 | 1181145.0108
34 | 2723369.6689 | 1181123.5762
35 | 2723318.6963 | 1181163.6049
36 | 2723383.7941 | 1181149.5919
37 | 2723314.6813 | 1181170.7735
38 | 2723385.4148 | 1181152.577
39 | 2723305.0681 | 1181186.4918
40 | 2723322.3149 | 1181219.4266
41 | 2723336.9816 | 1181223.714
42 | 2723310.9293 | 1181226.2196
43 | 2723310.386 | 1181239.0203
44 | 2723378.8131 | 1181248.1012
45 | 2723398.2765 | 1181250.8283
46 | 2723314.9219 | 1181252.5069
47 | 2723407.6122 | 1181248.5657
48 | 2723316.9366 | 1181258.2752
49 | 2723410.498 | 1181209.1681
50 | 2723396.2061 | 1181174.9819
51 | 2723396.5827 | 1181175.8201
52 | 2723395.5527 | 1181173.5274
53 | 2723409.1254 | 1181205.6349
54 | 2723444.8661 | 1181169.2195
55 | 2723323.0744 | 1181275.8482
56 | 2723327.0761 | 1181287.3056
57 | 2723328.9806 | 1181292.7582
58 | 2723330.026 | 1181295.7514
59 | 2723285.7686 | 1181312.9919
60 | 2723302.2079 | 1181335.0238
61 | 2723308.362 | 1181341.9999
62 | 2723317.5092 | 1181351.8744
63 | 2723323.3725 | 1181357.5981
64 | 2723335.9024 | 1181310.9542
65 | 2723352.9716 | 1181304.9063
66 | 2723352.5218 | 1181353.95
67 | 2723381.7363 | 1181321.2571
68 | 2723358.3343 | 1181366.8294
69 | 2723411.7424 | 1181347.9664
70 | 2723370.6625 | 1181385.0052
71 | 2723337.7419 | 1181369.0156
72 | 2723381.3008 | 1181399.9665
73 | 2723335.0869 | 1181367.1767
74 | 2723385.36 | 1181405.6753
75 | 2723395.1538 | 1181418.7189
76 | 2723397.731 | 1181422.007
77 | 2723408.1202 | 1181433.6387
78 | 2723408.729 | 1181434.3785
79 | 2723411.4753 | 1181438.6502
80 | 2723411.2854 | 1181447.255
81 | 2723385.1148 | 1181451.3307
82 | 2723365.3551 | 1181446.8354
83 | 2723353.7566 | 1181442.4878
84 | 2723342.4856 | 1181435.3083
85 | 2723331.6039 | 1181426.6177
86 | 2723340.5122 | 1181504.4237
87 | 2723338.3376 | 1181499.9501
88 | 2723343.6297 | 1181510.8371
89 | 2723327.6916 | 1181478.0713
90 | 2723352.9184 | 1181532.654
91 | 2723309.5467 | 1181449.7774
92 | 2723354.8785 | 1181538.004
93 | 2723283.3307 | 1181400.522
94 | 2723310.0922 | 1181413.4582
95 | 2723293.0337 | 1181403.079
96 | 2723270.2884 | 1181407.281
97 | 2723358.3343 | 1181366.8294

## line_std_types
| c_nf_per_km | r_ohm_per_km | x_ohm_per_km | max_i_ka | type | q_mm2 | alpha | voltage_rating
NAYY 4x50 SE | 210 | 0.642 | 0.083 | 0.142 | cs | 50 | 0.00403 | LV
NAYY 4x120 SE | 264 | 0.225 | 0.08 | 0.242 | cs | 120 | 0.00403 | LV
NAYY 4x150 SE | 261 | 0.208 | 0.08 | 0.27 | cs | 150 | 0.00403 | LV
NA2XS2Y 1x95 RM/25 12/20 kV | 216 | 0.313 | 0.132 | 0.252 | cs | 95 | 0.00403 | MV
NA2XS2Y 1x185 RM/25 12/20 kV | 273 | 0.161 | 0.117 | 0.362 | cs | 185 | 0.00403 | MV
NA2XS2Y 1x240 RM/25 12/20 kV | 304 | 0.122 | 0.112 | 0.421 | cs | 240 | 0.00403 | MV
NA2XS2Y 1x95 RM/25 6/10 kV | 315 | 0.313 | 0.123 | 0.249 | cs | 95 | 0.00403 | MV
NA2XS2Y 1x185 RM/25 6/10 kV | 406 | 0.161 | 0.11 | 0.358 | cs | 185 | 0.00403 | MV
NA2XS2Y 1x240 RM/25 6/10 kV | 456 | 0.122 | 0.105 | 0.416 | cs | 240 | 0.00403 | MV
NA2XS2Y 1x150 RM/25 12/20 kV | 250 | 0.206 | 0.116 | 0.319 | cs | 150 | 0.00403 | MV
NA2XS2Y 1x120 RM/25 12/20 kV | 230 | 0.253 | 0.119 | 0.283 | cs | 120 | 0.00403 | MV
NA2XS2Y 1x70 RM/25 12/20 kV | 190 | 0.443 | 0.132 | 0.22 | cs | 70 | 0.00403 | MV
NA2XS2Y 1x150 RM/25 6/10 kV | 360 | 0.206 | 0.11 | 0.315 | cs | 150 | 0.00403 | MV
NA2XS2Y 1x120 RM/25 6/10 kV | 340 | 0.253 | 0.113 | 0.28 | cs | 120 | 0.00403 | MV
NA2XS2Y 1x70 RM/25 6/10 kV | 280 | 0.443 | 0.123 | 0.217 | cs | 70 | 0.00403 | MV
N2XS(FL)2Y 1x120 RM/35 64/110 kV | 112 | 0.153 | 0.166 | 0.366 | cs | 120 | 0.00393 | HV
N2XS(FL)2Y 1x185 RM/35 64/110 kV | 125 | 0.099 | 0.156 | 0.457 | cs | 185 | 0.00393 | HV
N2XS(FL)2Y 1x240 RM/35 64/110 kV | 135 | 0.075 | 0.149 | 0.526 | cs | 240 | 0.00393 | HV
N2XS(FL)2Y 1x300 RM/35 64/110 kV | 144 | 0.06 | 0.144 | 0.588 | cs | 300 | 0.00393 | HV
15-AL1/3-ST1A 0.4 | 11 | 1.8769 | 0.35 | 0.105 | ol | 16 | 0.00403 | LV
24-AL1/4-ST1A 0.4 | 11.25 | 1.2012 | 0.335 | 0.14 | ol | 24 | 0.00403 | LV
48-AL1/8-ST1A 0.4 | 12.2 | 0.5939 | 0.3 | 0.21 | ol | 48 | 0.00403 | LV
94-AL1/15-ST1A 0.4 | 13.2 | 0.306 | 0.29 | 0.35 | ol | 94 | 0.00403 | LV
34-AL1/6-ST1A 10.0 | 9.7 | 0.8342 | 0.36 | 0.17 | ol | 34 | 0.00403 | MV
48-AL1/8-ST1A 10.0 | 10.1 | 0.5939 | 0.35 | 0.21 | ol | 48 | 0.00403 | MV
70-AL1/11-ST1A 10.0 | 10.4 | 0.4132 | 0.339 | 0.29 | ol | 70 | 0.00403 | MV
94-AL1/15-ST1A 10.0 | 10.75 | 0.306 | 0.33 | 0.35 | ol | 94 | 0.00403 | MV
122-AL1/20-ST1A 10.0 | 11.1 | 0.2376 | 0.323 | 0.41 | ol | 122 | 0.00403 | MV
149-AL1/24-ST1A 10.0 | 11.25 | 0.194 | 0.315 | 0.47 | ol | 149 | 0.00403 | MV
34-AL1/6-ST1A 20.0 | 9.15 | 0.8342 | 0.382 | 0.17 | ol | 34 | 0.00403 | MV
48-AL1/8-ST1A 20.0 | 9.5 | 0.5939 | 0.372 | 0.21 | ol | 48 | 0.00403 | MV
70-AL1/11-ST1A 20.0 | 9.7 | 0.4132 | 0.36 | 0.29 | ol | 70 | 0.00403 | MV
94-AL1/15-ST1A 20.0 | 10 | 0.306 | 0.35 | 0.35 | ol | 94 | 0.00403 | MV
122-AL1/20-ST1A 20.0 | 10.3 | 0.2376 | 0.344 | 0.41 | ol | 122 | 0.00403 | MV
149-AL1/24-ST1A 20.0 | 10.5 | 0.194 | 0.337 | 0.47 | ol | 149 | 0.00403 | MV
184-AL1/30-ST1A 20.0 | 10.75 | 0.1571 | 0.33 | 0.535 | ol | 184 | 0.00403 | MV
243-AL1/39-ST1A 20.0 | 11 | 0.1188 | 0.32 | 0.645 | ol | 243 | 0.00403 | MV
48-AL1/8-ST1A 110.0 | 8 | 0.5939 | 0.46 | 0.21 | ol | 48 | 0.00403 | HV
70-AL1/11-ST1A 110.0 | 8.4 | 0.4132 | 0.45 | 0.29 | ol | 70 | 0.00403 | HV
94-AL1/15-ST1A 110.0 | 8.65 | 0.306 | 0.44 | 0.35 | ol | 94 | 0.00403 | HV
122-AL1/20-ST1A 110.0 | 8.5 | 0.2376 | 0.43 | 0.41 | ol | 122 | 0.00403 | HV
149-AL1/24-ST1A 110.0 | 8.75 | 0.194 | 0.41 | 0.47 | ol | 149 | 0.00403 | HV
184-AL1/30-ST1A 110.0 | 8.8 | 0.1571 | 0.4 | 0.535 | ol | 184 | 0.00403 | HV
243-AL1/39-ST1A 110.0 | 9 | 0.1188 | 0.39 | 0.645 | ol | 243 | 0.00403 | HV
305-AL1/39-ST1A 110.0 | 9.2 | 0.0949 | 0.38 | 0.74 | ol | 305 | 0.00403 | HV
490-AL1/64-ST1A 110.0 | 9.75 | 0.059 | 0.37 | 0.96 | ol | 490 | 0.00403 | HV
679-AL1/86-ST1A 110.0 | 9.95 | 0.042 | 0.36 | 1.15 | ol | 679 | 0.00403 | HV
490-AL1/64-ST1A 220.0 | 10 | 0.059 | 0.285 | 0.96 | ol | 490 | 0.00403 | HV
679-AL1/86-ST1A 220.0 | 11.7 | 0.042 | 0.275 | 1.15 | ol | 679 | 0.00403 | HV
490-AL1/64-ST1A 380.0 | 11 | 0.059 | 0.253 | 0.96 | ol | 490 | 0.00403 | HV
679-AL1/86-ST1A 380.0 | 14.6 | 0.042 | 0.25 | 1.15 | ol | 679 | 0.00403 | HV

## trafo_std_types
| i0_percent | pfe_kw | vkr_percent | sn_mva | vn_lv_kv | vn_hv_kv | vk_percent | shift_degree | vector_group | tap_side | tap_neutral | tap_min | tap_max | tap_step_degree | tap_step_percent | tap_phase_shifter
160 MVA 380/110 kV | 0.06 | 60 | 0.25 | 160 | 110 | 380 | 12.2 | 0 | Yy0 | hv | 0 | -9 | 9 | 0 | 1.5 | FALSE
100 MVA 220/110 kV | 0.06 | 55 | 0.26 | 100 | 110 | 220 | 12 | 0 | Yy0 | hv | 0 | -9 | 9 | 0 | 1.5 | FALSE
63 MVA 110/20 kV | 0.04 | 22 | 0.32 | 63 | 20 | 110 | 18 | 150 | YNd5 | hv | 0 | -9 | 9 | 0 | 1.5 | FALSE
40 MVA 110/20 kV | 0.05 | 18 | 0.34 | 40 | 20 | 110 | 16.2 | 150 | YNd5 | hv | 0 | -9 | 9 | 0 | 1.5 | FALSE
25 MVA 110/20 kV | 0.07 | 14 | 0.41 | 25 | 20 | 110 | 12 | 150 | YNd5 | hv | 0 | -9 | 9 | 0 | 1.5 | FALSE
63 MVA 110/10 kV | 0.04 | 22 | 0.32 | 63 | 10 | 110 | 18 | 150 | YNd5 | hv | 0 | -9 | 9 | 0 | 1.5 | FALSE
40 MVA 110/10 kV | 0.05 | 18 | 0.34 | 40 | 10 | 110 | 16.2 | 150 | YNd5 | hv | 0 | -9 | 9 | 0 | 1.5 | FALSE
25 MVA 110/10 kV | 0.07 | 14 | 0.41 | 25 | 10 | 110 | 12 | 150 | YNd5 | hv | 0 | -9 | 9 | 0 | 1.5 | FALSE
0.25 MVA 20/0.4 kV | 0.32 | 0.8 | 1.44 | 0.25 | 0.4 | 20 | 6 | 150 | Yzn5 | hv | 0 | -2 | 2 | 0 | 2.5 | FALSE
0.4 MVA 20/0.4 kV | 0.3375 | 1.35 | 1.425 | 0.4 | 0.4 | 20 | 6 | 150 | Dyn5 | hv | 0 | -2 | 2 | 0 | 2.5 | FALSE
0.63 MVA 20/0.4 kV | 0.2619 | 1.65 | 1.206 | 0.63 | 0.4 | 20 | 6 | 150 | Dyn5 | hv | 0 | -2 | 2 | 0 | 2.5 | FALSE
0.25 MVA 10/0.4 kV | 0.24 | 0.6 | 1.2 | 0.25 | 0.4 | 10 | 4 | 150 | Dyn5 | hv | 0 | -2 | 2 | 0 | 2.5 | FALSE
0.4 MVA 10/0.4 kV | 0.2375 | 0.95 | 1.325 | 0.4 | 0.4 | 10 | 4 | 150 | Dyn5 | hv | 0 | -2 | 2 | 0 | 2.5 | FALSE
0.63 MVA 10/0.4 kV | 0.1873 | 1.18 | 1.0794 | 0.63 | 0.4 | 10 | 4 | 150 | Dyn5 | hv | 0 | -2 | 2 | 0 | 2.5 | FALSE

## trafo3w_std_types
| sn_hv_mva | sn_mv_mva | sn_lv_mva | vn_hv_kv | vn_mv_kv | vn_lv_kv | vk_hv_percent | vk_mv_percent | vk_lv_percent | vkr_hv_percent | vkr_mv_percent | vkr_lv_percent | pfe_kw | i0_percent | shift_mv_degree | shift_lv_degree | vector_group | tap_side | tap_neutral | tap_min | tap_max | tap_step_percent
63/25/38 MVA 110/20/10 kV | 63 | 25 | 38 | 110 | 20 | 10 | 10.4 | 10.4 | 10.4 | 0.28 | 0.32 | 0.35 | 35 | 0.89 | 0 | 0 | YN0yn0yn0 | hv | 0 | -10 | 10 | 1.2
63/25/38 MVA 110/10/10 kV | 63 | 25 | 38 | 110 | 10 | 10 | 10.4 | 10.4 | 10.4 | 0.28 | 0.32 | 0.35 | 35 | 0.89 | 0 | 0 | YN0yn0yn0 | hv | 0 | -10 | 10 | 1.2

## fuse_std_types
| fuse_type | i_rated_a | t_avg | t_min | t_total | x_avg | x_min | x_total
HV 100A | HV 100A | 100 | 0 | [10.0, 3.64, 0.854, 0.281, 0.1, 0.0531, 0.022, 0.01] | [10.0, 4.267, 1.21, 0.403, 0.1, 0.058, 0.022, 0.01] | 0 | [300.0, 350.0, 450.0, 550.0, 700.0, 850.0, 1200.0, 1752.0] | [600.0, 700.0, 900.0, 1150.0, 1665.0, 2000.0, 3000.0, 4313.0]
HV 10A | HV 10A | 10 | 0 | [10.0, 1675.0, 0.344, 0.156, 0.1, 0.0417, 0.0171, 0.01] | [10.0, 1.3, 0.3, 0.155, 0.1, 0.0555, 0.023, 0.01] | 0 | [30.0, 32.0, 35.0, 37.0, 39.0, 50.0, 70.0, 88.0] | [60.0, 70.0, 80.0, 87.0, 94.0, 110.0, 150.0, 216.0]
HV 125A | HV 125A | 125 | 0 | [10.0, 1.82, 0.344, 0.1, 0.0467, 0.0269, 0.01] | [10.0, 2.478, 0.426, 0.1, 0.0427, 0.0211, 0.01] | 0 | [375.0, 500.0, 700.0, 925.0, 1200.0, 1500.0, 2341.0] | [750.0, 1000.0, 1500.0, 2200.0, 3000.0, 4000.0, 5765.0]
HV 160A | HV 160A | 160 | 0 | [10.0, 4.15, 1.03, 0.198, 0.1, 0.051, 0.0172, 0.01] | [10.0, 2.3, 0.734, 0.274, 0.1, 0.046, 0.0177, 0.01] | 0 | [480.0, 550.0, 700.0, 1000.0, 1260.0, 1600.0, 2500.0, 3227.0] | [960.0, 1300.0, 1700.0, 2200.0, 2996.0, 4000.0, 6000.0, 7946.0]
HV 16A | HV 16A | 16 | 0 | [10.0, 0.352, 0.164, 0.1, 0.0649, 0.0342, 0.01] | [10.0, 2.34, 0.722, 0.181, 0.1, 0.055, 0.0296, 0.01] | 0 | [48.0, 60.0, 65.0, 71.0, 80.0, 100.0, 162.0] | [96.0, 110.0, 125.0, 150.0, 168.0, 200.0, 250.0, 398.0]
HV 200A | HV 200A | 200 | 0 | [10.0, 4.267, 1.21, 0.403, 0.1, 0.058, 0.022, 0.01] | [10.0, 3.73, 1.654, 0.328, 0.1, 0.0531, 0.019, 0.01] | 0 | [600.0, 700.0, 900.0, 1150.0, 1665.0, 2000.0, 3000.0, 4313.0] | [1200.0, 1500.0, 1800.0, 2700.0, 3960.0, 5000.0, 7500.0, 10620.0]
HV 20A | HV 20A | 20 | 0 | [10.0, 1.3, 0.3, 0.155, 0.1, 0.0555, 0.023, 0.01] | [10.0, 1.3, 0.161, 0.1, 0.0611, 0.0399, 0.0141, 0.01] | 0 | [60.0, 70.0, 80.0, 87.0, 94.0, 110.0, 150.0, 216.0] | [120.0, 150.0, 200.0, 223.0, 260.0, 300.0, 450.0, 532.0]
HV 25A | HV 25A | 25 | 0 | [10.0, 2.512, 0.833, 0.299, 0.1, 0.0372, 0.0223, 0.01] | [10.0, 3.125, 0.597, 0.198, 0.1, 0.0378, 0.022, 0.01] | 0 | [75.0, 82.0, 90.0, 100.0, 124.0, 170.0, 200.0, 289.0] | [150.0, 170.0, 210.0, 250.0, 294.0, 400.0, 500.0, 711.0]
HV 31.5A | HV 31.5A | 31.5 | 0 | [10.0, 2.34, 0.722, 0.181, 0.1, 0.055, 0.0296, 0.01] | [10.0, 2.84, 0.368, 0.164, 0.1, 0.0621, 0.0378, 0.0195, 0.01] | 0 | [95.0, 110.0, 125.0, 150.0, 165.0, 200.0, 250.0, 390.0] | [189.0, 220.0, 300.0, 350.0, 393.0, 450.0, 530.0, 700.0, 960.0]
HV 40A | HV 40A | 40 | 0 | [10.0, 1.3, 0.161, 0.1, 0.0611, 0.0399, 0.0141, 0.01] | [10.0, 2.05, 0.369, 0.198, 0.1, 0.051, 0.0298, 0.01] | 0 | [120.0, 150.0, 200.0, 223.0, 260.0, 300.0, 450.0, 532.0] | [240.0, 300.0, 400.0, 450.0, 530.0, 650.0, 800.0, 1311.0]
HV 50A | HV 50A | 50 | 0 | [10.0, 3.215, 0.597, 0.198, 0.1, 0.0378, 0.022, 0.01] | [10.0, 3.64, 0.854, 0.281, 0.1, 0.0531, 0.022, 0.01] | 0 | [150.0, 170.0, 210.0, 250.0, 294.0, 400.0, 500.0, 711.0] | [300.0, 350.0, 450.0, 550.0, 700.0, 850.0, 1200.0, 1752.0]
HV 6.3A | HV 6.3A | 6.3 | 0 | [10.0, 1.39, 0.344, 0.168, 0.1, 0.056, 0.0263, 0.01] | [10.0, 1.711, 0.516, 0.198, 0.1, 0.0634, 0.0303, 0.01] | 0 | [19.0, 19.5, 20.4, 20.8, 22.0, 25.0, 32.0, 48.0] | [38.0, 40.0, 43.0, 48.0, 53.0, 60.0, 75.0, 118.0]
HV 63A | HV 63A | 63 | 0 | [10.0, 2.84, 0.368, 0.164, 0.1, 0.0621, 0.0378, 0.0195, 0.01] | [10.0, 1.82, 0.344, 0.1, 0.0467, 0.0269, 0.01] | 0 | [189.0, 220.0, 300.0, 350.0, 393.0, 450.0, 530.0, 700.0, 961.0] | [378.0, 500.0, 700.0, 934.0, 1200.0, 1500.0, 2366.0]
HV 80A | HV 80A | 80 | 0 | [10.0, 2.05, 0.369, 0.198, 0.1, 0.051, 0.0298, 0.01] | [10.0, 4.15, 1.03, 0.198, 0.1, 0.051, 0.0172, 0.01] | 0 | [240.0, 300.0, 400.0, 450.0, 530.0, 650.0, 800.0, 1311.0] | [480.0, 550.0, 700.0, 1000.0, 1260.0, 1600.0, 2500.0, 3227.0]
Siemens NH-1-100 | Siemens NH-1-100 | 100 | [5400.0, 2000.0, 400.0, 20.0, 1.0, 0.2, 0.012, 0.004] | 0 | 0 | [150.0, 190.0, 250.0, 430.0, 900.0, 1250.0, 2700.0, 3600.0] | 0 | 0
Siemens NH-1-125 | Siemens NH-1-125 | 125 | [4800.0, 120.0, 7.0, 0.1, 0.004] | 0 | 0 | [180.0, 400.0, 740.0, 2000.0, 4250.0] | 0 | 0
Siemens NH-1-16 | Siemens NH-1-16 | 16 | [4000.0, 400.0, 2.0, 0.1, 0.04, 0.01] | 0 | 0 | [26.0, 35.0, 75.0, 150.0, 200.0, 300.0] | 0 | 0
Siemens NH-1-160 | Siemens NH-1-160 | 160 | [4800.0, 120.0, 7.0, 0.1, 0.004] | 0 | 0 | [210.0, 500.0, 900.0, 2300.0, 5000.0] | 0 | 0
Siemens NH-1-25 | Siemens NH-1-25 | 25 | [4000.0, 1000.0, 10.0, 0.2, 0.02, 0.01] | 0 | 0 | [40.0, 50.0, 100.0, 210.0, 400.0, 500.0] | 0 | 0
Siemens NH-1-50 | Siemens NH-1-50 | 50 | [4000.0, 40.0, 4.0, 1.0, 0.02, 0.01] | 0 | 0 | [86.0, 200.0, 300.0, 400.0, 1000.0, 1280.0] | 0 | 0
Siemens NH-1-63 | Siemens NH-1-63 | 63 | [4000.0, 100.0, 10.0, 2.0, 0.04, 0.01] | 0 | 0 | [100.0, 200.0, 300.0, 400.0, 1000.0, 1500.0] | 0 | 0
Siemens NH-1-80 | Siemens NH-1-80 | 80 | [4800.0, 120.0, 7.0, 0.1, 0.01] | 0 | 0 | [150.58, 250.0, 450.0, 1150.0, 2470.0] | 0 | 0
Siemens NH-2-1000 | Siemens NH-2-1000 | 1000 | [4800.0, 120.0, 7.0, 0.1, 0.004] | 0 | 0 | [1900.0, 3500.0, 8400.0, 24000.0, 52000.0] | 0 | 0
Siemens NH-2-200 | Siemens NH-2-200 | 200 | [4800.0, 120.0, 7.0, 0.1, 0.004] | 0 | 0 | [280.0, 650.0, 1200.0, 3000.0, 7000.0] | 0 | 0
Siemens NH-2-224 | Siemens NH-2-224 | 224 | [4800.0, 120.0, 7.0, 0.2, 0.04, 0.004] | 0 | 0 | [400.0, 750.0, 1453.0, 3025.0, 4315.0, 7600.0] | 0 | 0
Siemens NH-2-250 | Siemens NH-2-250 | 250 | [4800.0, 120.0, 7.0, 0.1, 0.004] | 0 | 0 | [450.0, 800.0, 1650.0, 4000.0, 8500.0] | 0 | 0
Siemens NH-2-315 | Siemens NH-2-315 | 315 | [4800.0, 120.0, 7.0, 0.1, 0.004] | 0 | 0 | [550.0, 920.0, 1900.0, 5000.0, 11000.0] | 0 | 0
Siemens NH-2-355 | Siemens NH-2-355 | 355 | [4800.0, 120.0, 6.0, 0.1, 0.004] | 0 | 0 | [650.0, 1116.27, 2350.0, 5840.0, 12790.0] | 0 | 0
Siemens NH-2-400 | Siemens NH-2-400 | 400 | [4800.0, 120.0, 7.0, 0.1, 0.004] | 0 | 0 | [720.0, 1350.0, 2800.0, 6500.0, 15000.0] | 0 | 0
Siemens NH-2-425 | Siemens NH-2-425 | 425 | [4800.0, 120.0, 7.0, 0.1, 0.004] | 0 | 0 | [850.0, 1500.0, 3050.0, 7500.0, 16500.0] | 0 | 0
Siemens NH-2-630 | Siemens NH-2-630 | 630 | [4800.0, 120.0, 7.0, 0.1, 0.004] | 0 | 0 | [1200.0, 2000.0, 4800.0, 12000.0, 26000.0] | 0 | 0

## dtypes
| element | column | dtype
0 | bus | name | object
1 | bus | vn_kv | float64
2 | bus | type | object
3 | bus | zone | object
4 | bus | in_service | bool
5 | load | name | object
6 | load | bus | uint32
7 | load | p_mw | float64
8 | load | q_mvar | float64
9 | load | const_z_percent | float64
10 | load | const_i_percent | float64
11 | load | sn_mva | float64
12 | load | scaling | float64
13 | load | in_service | bool
14 | load | type | object
15 | ext_grid | name | object
16 | ext_grid | bus | uint32
17 | ext_grid | vm_pu | float64
18 | ext_grid | va_degree | float64
19 | ext_grid | slack_weight | float64
20 | ext_grid | in_service | bool
21 | line | name | object
22 | line | std_type | object
23 | line | from_bus | uint32
24 | line | to_bus | uint32
25 | line | length_km | float64
26 | line | r_ohm_per_km | float64
27 | line | x_ohm_per_km | float64
28 | line | c_nf_per_km | float64
29 | line | g_us_per_km | float64
30 | line | max_i_ka | float64
31 | line | df | float64
32 | line | parallel | uint32
33 | line | type | object
34 | line | in_service | bool
35 | trafo | name | object
36 | trafo | std_type | object
37 | trafo | hv_bus | uint32
38 | trafo | lv_bus | uint32
39 | trafo | sn_mva | float64
40 | trafo | vn_hv_kv | float64
41 | trafo | vn_lv_kv | float64
42 | trafo | vk_percent | float64
43 | trafo | vkr_percent | float64
44 | trafo | pfe_kw | float64
45 | trafo | i0_percent | float64
46 | trafo | shift_degree | float64
47 | trafo | tap_side | object
48 | trafo | tap_neutral | int32
49 | trafo | tap_min | int32
50 | trafo | tap_max | int32
51 | trafo | tap_step_percent | float64
52 | trafo | tap_step_degree | float64
53 | trafo | tap_pos | int32
54 | trafo | tap_phase_shifter | bool
55 | trafo | parallel | uint32
56 | trafo | df | float64
57 | trafo | in_service | bool
58 | line_geodata | coords | object
59 | bus_geodata | x | float64
60 | bus_geodata | y | float64
61 | bus_geodata | coords | object

## parameters
| version | format_version | converged | OPF_converged | name | f_hz | sn_mva
0 | 2.14.6 | 2.14.0 | FALSE | FALSE |  | 50 | 1