## bus
| name | vn_kv | type | zone | in_service
0 | bus_LV_3981-14_0_2_node_0 | 0.4 | n |  | TRUE
1 | bus_LV_3981-14_0_2_node_1 | 0.4 | n |  | TRUE
2 | bus_LV_3981-14_0_2_node_2 | 0.4 | n |  | TRUE
3 | bus_LV_3981-14_0_2_node_3 | 0.4 | n |  | TRUE
4 | bus_LV_3981-14_0_2_node_4 | 0.4 | n |  | TRUE
5 | bus_LV_3981-14_0_2_node_5 | 0.4 | n |  | TRUE
6 | bus_LV_3981-14_0_2_node_38 | 0.4 | n |  | TRUE
7 | bus_LV_3981-14_0_2_node_59 | 0.4 | n |  | TRUE
8 | bus_LV_3981-14_0_2_node_6 | 0.4 | n |  | TRUE
9 | bus_LV_3981-14_0_2_node_40 | 0.4 | n |  | TRUE
10 | bus_LV_3981-14_0_2_node_37 | 0.4 | n |  | TRUE
11 | bus_LV_3981-14_0_2_node_56 | 0.4 | n |  | TRUE
12 | bus_LV_3981-14_0_2_node_7 | 0.4 | n |  | TRUE
13 | bus_LV_3981-14_0_2_node_8 | 0.4 | n |  | TRUE
14 | bus_LV_3981-14_0_2_node_9 | 0.4 | n |  | TRUE
15 | bus_LV_3981-14_0_2_node_10 | 0.4 | n |  | TRUE
16 | bus_LV_3981-14_0_2_node_11 | 0.4 | n |  | TRUE
17 | bus_LV_3981-14_0_2_node_12 | 0.4 | n |  | TRUE
18 | bus_LV_3981-14_0_2_node_13 | 0.4 | n |  | TRUE
19 | bus_LV_3981-14_0_2_node_14 | 0.4 | n |  | TRUE
20 | bus_LV_3981-14_0_2_node_20 | 0.4 | n |  | TRUE
21 | bus_LV_3981-14_0_2_node_21 | 0.4 | n |  | TRUE
22 | bus_LV_3981-14_0_2_node_22 | 0.4 | n |  | TRUE
23 | bus_LV_3981-14_0_2_node_30 | 0.4 | n |  | TRUE
24 | bus_LV_3981-14_0_2_node_23 | 0.4 | n |  | TRUE
25 | bus_LV_3981-14_0_2_node_31 | 0.4 | n |  | TRUE
26 | bus_LV_3981-14_0_2_node_15 | 0.4 | n |  | TRUE
27 | bus_LV_3981-14_0_2_node_16 | 0.4 | n |  | TRUE
28 | bus_LV_3981-14_0_2_node_17 | 0.4 | n |  | TRUE
29 | bus_LV_3981-14_0_2_node_18 | 0.4 | n |  | TRUE
30 | bus_LV_3981-14_0_2_node_19 | 0.4 | n |  | TRUE
31 | bus_LV_3981-14_0_2_node_27 | 0.4 | n |  | TRUE
32 | bus_LV_3981-14_0_2_node_28 | 0.4 | n |  | TRUE
33 | bus_LV_3981-14_0_2_node_29 | 0.4 | n |  | TRUE
34 | bus_LV_3981-14_0_2_node_24 | 0.4 | n |  | TRUE
35 | bus_LV_3981-14_0_2_node_25 | 0.4 | n |  | TRUE
36 | bus_LV_3981-14_0_2_node_26 | 0.4 | n |  | TRUE
37 | bus_LV_3981-14_0_2_node_35 | 0.4 | n |  | TRUE
38 | bus_LV_3981-14_0_2_node_33 | 0.4 | n |  | TRUE
39 | bus_LV_3981-14_0_2_node_54 | 0.4 | n |  | TRUE
40 | bus_LV_3981-14_0_2_node_52 | 0.4 | n |  | TRUE
41 | bus_LV_3981-14_0_2_node_43 | 0.4 | n |  | TRUE
42 | bus_LV_3981-14_0_2_node_41 | 0.4 | n |  | TRUE
43 | bus_LV_3981-14_0_2_node_44 | 0.4 | n |  | TRUE
44 | bus_LV_3981-14_0_2_node_42 | 0.4 | n |  | TRUE
45 | bus_LV_3981-14_0_2_node_32 | 0.4 | n |  | TRUE
46 | bus_LV_3981-14_0_2_node_34 | 0.4 | n |  | TRUE
47 | bus_LV_3981-14_0_2_node_36 | 0.4 | n |  | TRUE
48 | bus_LV_3981-14_0_2_node_58 | 0.4 | n |  | TRUE
49 | bus_LV_3981-14_0_2_node_39 | 0.4 | n |  | TRUE
50 | bus_LV_3981-14_0_2_node_57 | 0.4 | n |  | TRUE
51 | bus_LV_3981-14_0_2_node_45 | 0.4 | n |  | TRUE
52 | bus_LV_3981-14_0_2_node_47 | 0.4 | n |  | TRUE
53 | bus_LV_3981-14_0_2_node_46 | 0.4 | n |  | TRUE
54 | bus_LV_3981-14_0_2_node_49 | 0.4 | n |  | TRUE
55 | bus_LV_3981-14_0_2_node_50 | 0.4 | n |  | TRUE
56 | bus_LV_3981-14_0_2_node_51 | 0.4 | n |  | TRUE
57 | bus_LV_3981-14_0_2_node_55 | 0.4 | n |  | TRUE
58 | bus_LV_3981-14_0_2_node_53 | 0.4 | n |  | TRUE
59 | bus_MV_179_0_node_10 | 20 | n |  | TRUE

## load
| name | bus | p_mw | q_mvar | const_z_percent | const_i_percent | sn_mva | scaling | in_service | type
0 | LV_3981-14_0_2_load_0 | 0 | 0.010586 | 0.0026531 | 0 | 0 |  | 1 | TRUE | wye
1 | LV_3981-14_0_2_load_3 | 3 | 0.0034086 | 0.00085427 | 0 | 0 |  | 1 | TRUE | wye
2 | LV_3981-14_0_2_load_5 | 5 | 0.0010157 | 0.00025456 | 0 | 0 |  | 1 | TRUE | wye
3 | LV_3981-14_0_2_load_59 | 7 | 0.0018975 | 0.00047557 | 0 | 0 |  | 1 | TRUE | wye
4 | LV_3981-14_0_2_load_6 | 8 | 0.0022918 | 0.00057437 | 0 | 0 |  | 1 | TRUE | wye
5 | LV_3981-14_0_2_load_37 | 10 | 0.0021702 | 0.00054391 | 0 | 0 |  | 1 | TRUE | wye
6 | LV_3981-14_0_2_load_8 | 13 | 0.0035179 | 0.00088167 | 0 | 0 |  | 1 | TRUE | wye
7 | LV_3981-14_0_2_load_9 | 14 | 0.0010718 | 0.00026862 | 0 | 0 |  | 1 | TRUE | wye
8 | LV_3981-14_0_2_load_10 | 15 | 0.0015132 | 0.00037926 | 0 | 0 |  | 1 | TRUE | wye
9 | LV_3981-14_0_2_load_13 | 18 | 0.0052452 | 0.0013146 | 0 | 0 |  | 1 | TRUE | wye
10 | LV_3981-14_0_2_load_14 | 19 | 0.0043577 | 0.0010921 | 0 | 0 |  | 1 | TRUE | wye
11 | LV_3981-14_0_2_load_20 | 20 | 0.0026419 | 0.00066212 | 0 | 0 |  | 1 | TRUE | wye
12 | LV_3981-14_0_2_load_21 | 21 | 0.0065378 | 0.0016385 | 0 | 0 |  | 1 | TRUE | wye
13 | LV_3981-14_0_2_load_22 | 22 | 0.00453 | 0.0011353 | 0 | 0 |  | 1 | TRUE | wye
14 | LV_3981-14_0_2_load_30 | 23 | 0.0048663 | 0.0012196 | 0 | 0 |  | 1 | TRUE | wye
15 | LV_3981-14_0_2_load_23 | 24 | 0.0045055 | 0.0011292 | 0 | 0 |  | 1 | TRUE | wye
16 | LV_3981-14_0_2_load_31 | 25 | 0.0038072 | 0.00095417 | 0 | 0 |  | 1 | TRUE | wye
17 | LV_3981-14_0_2_load_15 | 26 | 0.00094455 | 0.00023673 | 0 | 0 |  | 1 | TRUE | wye
18 | LV_3981-14_0_2_load_16 | 27 | 0.0016968 | 0.00042526 | 0 | 0 |  | 1 | TRUE | wye
19 | LV_3981-14_0_2_load_17 | 28 | 0.0018746 | 0.00046983 | 0 | 0 |  | 1 | TRUE | wye
20 | LV_3981-14_0_2_load_18 | 29 | 0.0012356 | 0.00030966 | 0 | 0 |  | 1 | TRUE | wye
21 | LV_3981-14_0_2_load_19 | 30 | 0.0015646 | 0.00039212 | 0 | 0 |  | 1 | TRUE | wye
22 | LV_3981-14_0_2_load_29 | 33 | 0.0018068 | 0.00045283 | 0 | 0 |  | 1 | TRUE | wye
23 | LV_3981-14_0_2_load_25 | 35 | 0.0073693 | 0.0018469 | 0 | 0 |  | 1 | TRUE | wye
24 | LV_3981-14_0_2_load_26 | 36 | 0.0069612 | 0.0017446 | 0 | 0 |  | 1 | TRUE | wye
25 | LV_3981-14_0_2_load_35 | 37 | 0.0062667 | 0.0015706 | 0 | 0 |  | 1 | TRUE | wye
26 | LV_3981-14_0_2_load_54 | 39 | 0.005342 | 0.0013388 | 0 | 0 |  | 1 | TRUE | wye
27 | LV_3981-14_0_2_load_52 | 40 | 0.0026395 | 0.00066151 | 0 | 0 |  | 1 | TRUE | wye
28 | LV_3981-14_0_2_load_43 | 41 | 0.0048435 | 0.0012139 | 0 | 0 |  | 1 | TRUE | wye
29 | LV_3981-14_0_2_load_41 | 42 | 0.008805 | 0.0022067 | 0 | 0 |  | 1 | TRUE | wye
30 | LV_3981-14_0_2_load_44 | 43 | 0.012231 | 0.0030654 | 0 | 0 |  | 1 | TRUE | wye
31 | LV_3981-14_0_2_load_42 | 44 | 0.013487 | 0.0033801 | 0 | 0 |  | 1 | TRUE | wye
32 | LV_3981-14_0_2_load_32 | 45 | 0.0015291 | 0.00038322 | 0 | 0 |  | 1 | TRUE | wye
33 | LV_3981-14_0_2_load_34 | 46 | 0.0057948 | 0.0014523 | 0 | 0 |  | 1 | TRUE | wye
34 | LV_3981-14_0_2_load_36 | 47 | 0.0023966 | 0.00060065 | 0 | 0 |  | 1 | TRUE | wye
35 | LV_3981-14_0_2_load_58 | 48 | 0.0031078 | 0.0007789 | 0 | 0 |  | 1 | TRUE | wye
36 | LV_3981-14_0_2_load_39 | 49 | 0.0020793 | 0.00052111 | 0 | 0 |  | 1 | TRUE | wye
37 | LV_3981-14_0_2_load_57 | 50 | 0.0035259 | 0.00088368 | 0 | 0 |  | 1 | TRUE | wye
38 | LV_3981-14_0_2_load_47 | 52 | 0.0036992 | 0.0009271 | 0 | 0 |  | 1 | TRUE | wye
39 | LV_3981-14_0_2_load_46 | 53 | 0.0043592 | 0.0010925 | 0 | 0 |  | 1 | TRUE | wye
40 | LV_3981-14_0_2_load_49 | 54 | 0.0025846 | 0.00064777 | 0 | 0 |  | 1 | TRUE | wye
41 | LV_3981-14_0_2_load_50 | 55 | 0.0014907 | 0.0003736 | 0 | 0 |  | 1 | TRUE | wye
42 | LV_3981-14_0_2_load_55 | 57 | 0.0022568 | 0.00056561 | 0 | 0 |  | 1 | TRUE | wye
43 | LV_3981-14_0_2_load_53 | 58 | 0.0030643 | 0.000768 | 0 | 0 |  | 1 | TRUE | wye

## ext_grid
| name | bus | vm_pu | va_degree | slack_weight | in_service
0 |  | 35 | 1 | 0 | 1 | TRUE

## line
| name | std_type | from_bus | to_bus | length_km | r_ohm_per_km | x_ohm_per_km | c_nf_per_km | g_us_per_km | max_i_ka | df | parallel | type | in_service
0 | LV_3981-14_0_2_line_0 | NAYY 4x150 SE | 0 | 1 | 0.064236 | 0.208 | 0.08 | 261 | 0 | 0.27 | 1 | 1 | cs | TRUE
1 | LV_3981-14_0_2_line_1 | NAYY 4x150 SE | 0 | 2 | 0.028526 | 0.208 | 0.08 | 261 | 0 | 0.27 | 1 | 1 | cs | TRUE
2 | LV_3981-14_0_2_line_2 | NAYY 4x150 SE | 1 | 3 | 0.022432 | 0.208 | 0.08 | 261 | 0 | 0.27 | 1 | 1 | cs | TRUE
3 | LV_3981-14_0_2_line_3 | NAYY 4x150 SE | 1 | 4 | 0.013186 | 0.208 | 0.08 | 261 | 0 | 0.27 | 1 | 1 | cs | TRUE
4 | LV_3981-14_0_2_line_4 | NAYY 4x150 SE | 2 | 5 | 0.01298 | 0.208 | 0.08 | 261 | 0 | 0.27 | 1 | 1 | cs | TRUE
5 | LV_3981-14_0_2_line_5 | NAYY 4x150 SE | 3 | 6 | 0.051365 | 0.208 | 0.08 | 261 | 0 | 0.27 | 1 | 1 | cs | TRUE
6 | LV_3981-14_0_2_line_6 | NAYY 4x150 SE | 4 | 7 | 0.034449 | 0.208 | 0.08 | 261 | 0 | 0.27 | 1 | 1 | cs | TRUE
7 | LV_3981-14_0_2_line_7 | NAYY 4x150 SE | 5 | 8 | 0.023058 | 0.208 | 0.08 | 261 | 0 | 0.27 | 1 | 1 | cs | TRUE
8 | LV_3981-14_0_2_line_8 | NAYY 4x150 SE | 6 | 9 | 0.005884 | 0.208 | 0.08 | 261 | 0 | 0.27 | 1 | 1 | cs | TRUE
9 | LV_3981-14_0_2_line_9 | NAYY 4x150 SE | 6 | 10 | 0.019984 | 0.208 | 0.08 | 261 | 0 | 0.27 | 1 | 1 | cs | TRUE
10 | LV_3981-14_0_2_line_10 | NAYY 4x150 SE | 7 | 11 | 0.020222 | 0.208 | 0.08 | 261 | 0 | 0.27 | 1 | 1 | cs | TRUE
11 | LV_3981-14_0_2_line_11 | NAYY 4x150 SE | 8 | 12 | 0.057338 | 0.208 | 0.08 | 261 | 0 | 0.27 | 1 | 1 | cs | TRUE
12 | LV_3981-14_0_2_line_12 | NAYY 4x150 SE | 9 | 48 | 0.01555 | 0.208 | 0.08 | 261 | 0 | 0.27 | 1 | 1 | cs | TRUE
13 | LV_3981-14_0_2_line_13 | NAYY 4x150 SE | 9 | 47 | 0.0086294 | 0.208 | 0.08 | 261 | 0 | 0.27 | 1 | 1 | cs | TRUE
14 | LV_3981-14_0_2_line_14 | NAYY 4x150 SE | 10 | 49 | 0.011866 | 0.208 | 0.08 | 261 | 0 | 0.27 | 1 | 1 | cs | TRUE
15 | LV_3981-14_0_2_line_15 | NAYY 4x150 SE | 11 | 56 | 0.005435 | 0.208 | 0.08 | 261 | 0 | 0.27 | 1 | 1 | cs | TRUE
16 | LV_3981-14_0_2_line_16 | NAYY 4x150 SE | 12 | 13 | 0.092188 | 0.208 | 0.08 | 261 | 0 | 0.27 | 1 | 1 | cs | TRUE
17 | LV_3981-14_0_2_line_17 | NAYY 4x150 SE | 14 | 15 | 0.03838 | 0.208 | 0.08 | 261 | 0 | 0.27 | 1 | 1 | cs | TRUE
18 | LV_3981-14_0_2_line_18 | NAYY 4x150 SE | 14 | 16 | 0.018697 | 0.208 | 0.08 | 261 | 0 | 0.27 | 1 | 1 | cs | TRUE
19 | LV_3981-14_0_2_line_19 | NAYY 4x150 SE | 15 | 17 | 0.074235 | 0.208 | 0.08 | 261 | 0 | 0.27 | 1 | 1 | cs | TRUE
20 | LV_3981-14_0_2_line_20 | NAYY 4x150 SE | 16 | 18 | 0.015943 | 0.208 | 0.08 | 261 | 0 | 0.27 | 1 | 1 | cs | TRUE
21 | LV_3981-14_0_2_line_21 | NAYY 4x150 SE | 16 | 19 | 0.043639 | 0.208 | 0.08 | 261 | 0 | 0.27 | 1 | 1 | cs | TRUE
22 | LV_3981-14_0_2_line_22 | NAYY 4x150 SE | 17 | 20 | 0.050599 | 0.208 | 0.08 | 261 | 0 | 0.27 | 1 | 1 | cs | TRUE
23 | LV_3981-14_0_2_line_23 | NAYY 4x150 SE | 17 | 21 | 0.044016 | 0.208 | 0.08 | 261 | 0 | 0.27 | 1 | 1 | cs | TRUE
24 | LV_3981-14_0_2_line_24 | NAYY 4x150 SE | 18 | 22 | 0.023441 | 0.208 | 0.08 | 261 | 0 | 0.27 | 1 | 1 | cs | TRUE
25 | LV_3981-14_0_2_line_25 | NAYY 4x150 SE | 19 | 23 | 0.02321 | 0.208 | 0.08 | 261 | 0 | 0.27 | 1 | 1 | cs | TRUE
26 | LV_3981-14_0_2_line_26 | NAYY 4x150 SE | 22 | 24 | 0.029439 | 0.208 | 0.08 | 261 | 0 | 0.27 | 1 | 1 | cs | TRUE
27 | LV_3981-14_0_2_line_27 | NAYY 4x150 SE | 23 | 25 | 0.014956 | 0.208 | 0.08 | 261 | 0 | 0.27 | 1 | 1 | cs | TRUE
28 | LV_3981-14_0_2_line_28 | NAYY 4x150 SE | 24 | 34 | 0.0066115 | 0.208 | 0.08 | 261 | 0 | 0.27 | 1 | 1 | cs | TRUE
29 | LV_3981-14_0_2_line_29 | NAYY 4x150 SE | 25 | 32 | 0.0014778 | 0.208 | 0.08 | 261 | 0 | 0.27 | 1 | 1 | cs | TRUE
30 | LV_3981-14_0_2_line_30 | NAYY 4x150 SE | 26 | 27 | 0.021681 | 0.208 | 0.08 | 261 | 0 | 0.27 | 1 | 1 | cs | TRUE
31 | LV_3981-14_0_2_line_31 | NAYY 4x150 SE | 26 | 28 | 0.040811 | 0.208 | 0.08 | 261 | 0 | 0.27 | 1 | 1 | cs | TRUE
32 | LV_3981-14_0_2_line_32 | NAYY 4x150 SE | 27 | 29 | 0.00027228 | 0.208 | 0.08 | 261 | 0 | 0.27 | 1 | 1 | cs | TRUE
33 | LV_3981-14_0_2_line_33 | NAYY 4x150 SE | 28 | 30 | 0.0056312 | 0.208 | 0.08 | 261 | 0 | 0.27 | 1 | 1 | cs | TRUE
34 | LV_3981-14_0_2_line_34 | NAYY 4x150 SE | 30 | 31 | 0.060755 | 0.208 | 0.08 | 261 | 0 | 0.27 | 1 | 1 | cs | TRUE
35 | LV_3981-14_0_2_line_35 | NAYY 4x150 SE | 31 | 32 | 0.007438 | 0.208 | 0.08 | 261 | 0 | 0.27 | 1 | 1 | cs | TRUE
36 | LV_3981-14_0_2_line_36 | NAYY 4x150 SE | 31 | 33 | 0.026211 | 0.208 | 0.08 | 261 | 0 | 0.27 | 1 | 1 | cs | TRUE
37 | LV_3981-14_0_2_line_37 | NAYY 4x150 SE | 32 | 41 | 0.023838 | 0.208 | 0.08 | 261 | 0 | 0.27 | 1 | 1 | cs | TRUE
38 | LV_3981-14_0_2_line_38 | NAYY 4x150 SE | 33 | 42 | 0.014875 | 0.208 | 0.08 | 261 | 0 | 0.27 | 1 | 1 | cs | TRUE
39 | LV_3981-14_0_2_line_39 | NAYY 4x150 SE | 34 | 35 | 0.02666 | 0.208 | 0.08 | 261 | 0 | 0.27 | 1 | 1 | cs | TRUE
40 | LV_3981-14_0_2_line_40 | NAYY 4x150 SE | 34 | 36 | 0.021556 | 0.208 | 0.08 | 261 | 0 | 0.27 | 1 | 1 | cs | TRUE
41 | LV_3981-14_0_2_line_41 | NAYY 4x150 SE | 35 | 37 | 0.021257 | 0.208 | 0.08 | 261 | 0 | 0.27 | 1 | 1 | cs | TRUE
42 | LV_3981-14_0_2_line_42 | NAYY 4x150 SE | 37 | 38 | 0.02666 | 0.208 | 0.08 | 261 | 0 | 0.27 | 1 | 1 | cs | TRUE
43 | LV_3981-14_0_2_line_43 | NAYY 4x150 SE | 38 | 47 | 0.037537 | 0.208 | 0.08 | 261 | 0 | 0.27 | 1 | 1 | cs | TRUE
44 | LV_3981-14_0_2_line_44 | NAYY 4x150 SE | 38 | 45 | 0.01743 | 0.208 | 0.08 | 261 | 0 | 0.27 | 1 | 1 | cs | TRUE
45 | LV_3981-14_0_2_line_45 | NAYY 4x150 SE | 39 | 40 | 0.025987 | 0.208 | 0.08 | 261 | 0 | 0.27 | 1 | 1 | cs | TRUE
46 | LV_3981-14_0_2_line_46 | NAYY 4x150 SE | 40 | 58 | 0.00031376 | 0.208 | 0.08 | 261 | 0 | 0.27 | 1 | 1 | cs | TRUE
47 | LV_3981-14_0_2_line_47 | NAYY 4x150 SE | 41 | 43 | 0.019435 | 0.208 | 0.08 | 261 | 0 | 0.27 | 1 | 1 | cs | TRUE
48 | LV_3981-14_0_2_line_48 | NAYY 4x150 SE | 42 | 44 | 0.01443 | 0.208 | 0.08 | 261 | 0 | 0.27 | 1 | 1 | cs | TRUE
49 | LV_3981-14_0_2_line_49 | NAYY 4x150 SE | 43 | 51 | 0.0258 | 0.208 | 0.08 | 261 | 0 | 0.27 | 1 | 1 | cs | TRUE
50 | LV_3981-14_0_2_line_50 | NAYY 4x150 SE | 45 | 46 | 0.026686 | 0.208 | 0.08 | 261 | 0 | 0.27 | 1 | 1 | cs | TRUE
51 | LV_3981-14_0_2_line_51 | NAYY 4x150 SE | 48 | 50 | 0.021273 | 0.208 | 0.08 | 261 | 0 | 0.27 | 1 | 1 | cs | TRUE
52 | LV_3981-14_0_2_line_52 | NAYY 4x150 SE | 51 | 52 | 0.010924 | 0.208 | 0.08 | 261 | 0 | 0.27 | 1 | 1 | cs | TRUE
53 | LV_3981-14_0_2_line_53 | NAYY 4x150 SE | 51 | 53 | 0.014514 | 0.208 | 0.08 | 261 | 0 | 0.27 | 1 | 1 | cs | TRUE
54 | LV_3981-14_0_2_line_54 | NAYY 4x150 SE | 54 | 55 | 0.02256 | 0.208 | 0.08 | 261 | 0 | 0.27 | 1 | 1 | cs | TRUE
55 | LV_3981-14_0_2_line_55 | NAYY 4x150 SE | 55 | 56 | 0.0098636 | 0.208 | 0.08 | 261 | 0 | 0.27 | 1 | 1 | cs | TRUE
56 | LV_3981-14_0_2_line_56 | NAYY 4x150 SE | 56 | 57 | 0.0084076 | 0.208 | 0.08 | 261 | 0 | 0.27 | 1 | 1 | cs | TRUE
57 | LV_3981-14_0_2_line_57 | NAYY 4x150 SE | 57 | 58 | 0.012109 | 0.208 | 0.08 | 261 | 0 | 0.27 | 1 | 1 | cs | TRUE

## trafo
| name | std_type | hv_bus | lv_bus | sn_mva | vn_hv_kv | vn_lv_kv | vk_percent | vkr_percent | pfe_kw | i0_percent | shift_degree | tap_side | tap_neutral | tap_min | tap_max | tap_step_percent | tap_step_degree | tap_pos | tap_phase_shifter | parallel | df | in_service
0 | LV_3981-14_0_2_trafo_25 | 0.25 MVA 20/0.4 kV | 59 | 35 | 0.25 | 20 | 0.4 | 6 | 1.44 | 0.8 | 0.32 | 150 | hv | 0 | -2 | 2 | 2.5 | 0 | 0 | FALSE | 1 | 1 | TRUE

## line_geodata
| x0 | y0 | x1 | y1 | x2 | y2 | x3 | y3 | x4 | y4 | x5 | y5 | x6 | y6 | x7 | y7 | x8 | y8 | x9 | y9 | x10 | y10
0 | 2723898.0982 | 1180763.0347 | 2723881.3172 | 1180738.0366 | 2723870.7458 | 1180722.3736 | 2723865.4848 | 1180708.0796
1 | 2723862.205 | 1180679.8108 | 2723864.7125 | 1180705.9815 | 2723865.4848 | 1180708.0796
2 | 2723898.0982 | 1180763.0347 | 2723913.5503 | 1180746.7737
3 | 2723898.0982 | 1180763.0347 | 2723900.0796 | 1180765.4997 | 2723906.3588 | 1180773.3129
4 | 2723862.205 | 1180679.8108 | 2723849.2275 | 1180680.0633
5 | 2723947.1564 | 1180708.4092 | 2723945.1638 | 1180713.505 | 2723913.5503 | 1180746.7737
6 | 2723906.3588 | 1180773.3129 | 2723912.6678 | 1180770.0853 | 2723914.9699 | 1180768.8654 | 2723917.5236 | 1180768.4067 | 2723920.2998 | 1180768.642 | 2723929.063 | 1180769.7684 | 2723932.709 | 1180770.8001 | 2723937.5086 | 1180772.9453 | 2723938.7694 | 1180773.7482
7 | 2723826.1736 | 1180680.5117 | 2723849.2275 | 1180680.0633
8 | 2723947.1564 | 1180708.4092 | 2723949.643 | 1180709.3502 | 2723952.8683 | 1180709.6726
9 | 2723947.1564 | 1180708.4092 | 2723945.4274 | 1180706.3053 | 2723944.7809 | 1180703.9458 | 2723945.0508 | 1180700.8713 | 2723946.2823 | 1180698.2171 | 2723953.2017 | 1180692.7775
10 | 2723955.4406 | 1180785.1359 | 2723951.6556 | 1180781.9553 | 2723938.7694 | 1180773.7482
11 | 2723778.4018 | 1180665.1252 | 2723796.6882 | 1180682.7488 | 2723808.5346 | 1180686.6406 | 2723817.3067 | 1180680.6842 | 2723826.1736 | 1180680.5117
12 | 2723952.8683 | 1180709.6726 | 2723950.0389 | 1180713.4836 | 2723942.4927 | 1180721.2146
13 | 2723952.8683 | 1180709.6726 | 2723954.2865 | 1180709.8132 | 2723957.9056 | 1180708.4537 | 2723960.3225 | 1180706.151
14 | 2723962.5305 | 1180685.4438 | 2723953.2017 | 1180692.7775
15 | 2723955.4406 | 1180785.1359 | 2723960.8487 | 1180784.4583
16 | 2723778.4018 | 1180665.1252 | 2723752.7961 | 1180667.087 | 2723726.9811 | 1180678.8183 | 2723717.5892 | 1180686.6746 | 2723732.2124 | 1180695.2158 | 2723739.4065 | 1180700.9239
17 | 2724129.7629 | 1180623.446 | 2724129.8521 | 1180623.3716 | 2724135.9414 | 1180619.695 | 2724151.4874 | 1180612.0781 | 2724155.6636 | 1180609.2847 | 2724158.0332 | 1180607.0211 | 2724159.4956 | 1180604.6607 | 2724160.08 | 1180602.2711 | 2724160.0663 | 1180601.9702
18 | 2724117.0998 | 1180637.0286 | 2724118.6881 | 1180634.493 | 2724121.5771 | 1180630.7612 | 2724125.1794 | 1180627.2666 | 2724129.7629 | 1180623.446
19 | 2724093.7305 | 1180600.3518 | 2724113.7723 | 1180596.6417 | 2724129.5266 | 1180593.7212 | 2724146.2758 | 1180590.3545 | 2724150.3588 | 1180590.2167 | 2724152.8521 | 1180590.8354 | 2724154.9684 | 1180591.9467 | 2724157.5103 | 1180594.6457 | 2724159.1757 | 1180596.8707 | 2724159.954 | 1180599.4998 | 2724160.0663 | 1180601.9702
20 | 2724117.0998 | 1180637.0286 | 2724113.08 | 1180636.7007 | 2724109.3831 | 1180636.6464 | 2724107.0813 | 1180637.1102 | 2724104.7759 | 1180638.1188 | 2724102.0585 | 1180640.0739
21 | 2724117.0998 | 1180637.0286 | 2724116.2122 | 1180638.9338 | 2724115.1635 | 1180641.981 | 2724113.6482 | 1180647.6315 | 2724111.3312 | 1180659.5255 | 2724109.8824 | 1180669.714 | 2724107.7749 | 1180677.3981 | 2724107.1042 | 1180679.3753
22 | 2724093.7305 | 1180600.3518 | 2724094.6023 | 1180596.6227 | 2724096.8387 | 1180592.6772 | 2724099.5074 | 1180591.098 | 2724105.9049 | 1180588.7731 | 2724135.4894 | 1180575.4982
23 | 2724093.7305 | 1180600.3518 | 2724075.4066 | 1180603.7528 | 2724050.1781 | 1180605.9324 | 2724050.1216 | 1180605.9338
24 | 2724083.8422 | 1180654.8115 | 2724098.1211 | 1180642.9067 | 2724102.0585 | 1180640.0739
25 | 2724107.1042 | 1180679.3753 | 2724104.756 | 1180686.2976 | 2724098.1089 | 1180700.7416
26 | 2724083.8422 | 1180654.8115 | 2724061.231 | 1180673.6631
27 | 2724091.0176 | 1180713.8897 | 2724095.7793 | 1180705.8037 | 2724098.1089 | 1180700.7416
28 | 2724056.1529 | 1180677.8969 | 2724061.231 | 1180673.6631
29 | 2724090.2677 | 1180715.1631 | 2724091.0176 | 1180713.8897
30 | 2724187.622 | 1180626.3599 | 2724172.7804 | 1180632.7895 | 2724167.8827 | 1180635.3072
31 | 2724135.9106 | 1180660.0873 | 2724140.9389 | 1180654.3346 | 2724148.6712 | 1180647.323 | 2724154.691 | 1180642.5776 | 2724162.2387 | 1180638.2085 | 2724167.8827 | 1180635.3072
32 | 2724187.622 | 1180626.3599 | 2724187.8718 | 1180626.2516
33 | 2724132.2047 | 1180664.3272 | 2724135.9106 | 1180660.0873
34 | 2724097.6743 | 1180714.2824 | 2724121.8157 | 1180678.623 | 2724129.6459 | 1180667.2546 | 2724132.2047 | 1180664.3272
35 | 2724097.6743 | 1180714.2824 | 2724090.2677 | 1180715.1631
36 | 2724097.6743 | 1180714.2824 | 2724100.5511 | 1180713.3524 | 2724105.0648 | 1180710.8551 | 2724110.9065 | 1180707.6959 | 2724112.8185 | 1180707.2352 | 2724115.034 | 1180707.2477 | 2724117.5029 | 1180707.9327 | 2724119.4244 | 1180709.2289 | 2724120.9622 | 1180710.9731 | 2724120.9622 | 1180710.9731
37 | 2724090.2677 | 1180715.1631 | 2724080.8076 | 1180731.8238 | 2724078.4867 | 1180735.8866
38 | 2724120.9622 | 1180710.9731 | 2724122.0341 | 1180712.7077 | 2724122.7525 | 1180715.28 | 2724122.7718 | 1180717.671 | 2724121.8334 | 1180720.5536 | 2724119.5278 | 1180724.6984
39 | 2724056.1529 | 1180677.8969 | 2724032.8809 | 1180690.9035
40 | 2724056.1529 | 1180677.8969 | 2724040.7911 | 1180693.0192
41 | 2724032.8809 | 1180690.9035 | 2724023.463 | 1180696.1671 | 2724020.6636 | 1180697.4212 | 2724019.0452 | 1180697.7213 | 2724017.1771 | 1180697.1712 | 2724014.0983 | 1180694.9326
42 | 2723989.7782 | 1180685.7296 | 2723998.7164 | 1180686.5261 | 2724001.7718 | 1180687.301 | 2724004.2022 | 1180688.3742 | 2724010.9596 | 1180692.6504 | 2724014.0983 | 1180694.9326
43 | 2723989.7782 | 1180685.7296 | 2723986.1695 | 1180685.844 | 2723983.02 | 1180686.2903 | 2723979.7487 | 1180687.4568 | 2723976.4691 | 1180689.3904 | 2723973.4265 | 1180691.3177 | 2723966.1686 | 1180698.3061 | 2723960.5556 | 1180705.9289 | 2723960.3225 | 1180706.151
44 | 2723989.7782 | 1180685.7296 | 2724003.5079 | 1180674.9921
45 | 2723967.9616 | 1180764.88 | 2723970.271 | 1180758.5233 | 2723978.4608 | 1180746.0058 | 2723979.9723 | 1180744.9585 | 2723982.2439 | 1180744.1049 | 2723982.2439 | 1180744.1049
46 | 2723967.9616 | 1180764.88 | 2723967.8545 | 1180765.1749
47 | 2724078.4867 | 1180735.8866 | 2724068.8466 | 1180752.7622
48 | 2724111.7768 | 1180736.8684 | 2724119.3018 | 1180725.1045 | 2724119.5278 | 1180724.6984
49 | 2724056.0491 | 1180775.165 | 2724068.8466 | 1180752.7622
50 | 2724015.6588 | 1180651.6625 | 2724006.4134 | 1180672.7198 | 2724003.5079 | 1180674.9921
51 | 2723927.6339 | 1180736.4375 | 2723942.4927 | 1180721.2146
52 | 2724056.0491 | 1180775.165 | 2724050.8708 | 1180784.7839
53 | 2724056.0491 | 1180775.165 | 2724050.938 | 1180772.5685 | 2724042.8754 | 1180769.0894
54 | 2723992.7107 | 1180790.2063 | 2723987.5422 | 1180788.6132 | 2723970.595 | 1180785.9754
55 | 2723960.8487 | 1180784.4583 | 2723970.595 | 1180785.9754
56 | 2723960.8487 | 1180784.4583 | 2723963.7196 | 1180776.5561
57 | 2723963.7196 | 1180776.5561 | 2723967.8545 | 1180765.1749

## bus_geodata
| x | y | coords
0 | 2723865.4848 | 1180708.0796
1 | 2723898.0982 | 1180763.0347
2 | 2723862.205 | 1180679.8108
3 | 2723913.5503 | 1180746.7737
4 | 2723906.3588 | 1180773.3129
5 | 2723849.2275 | 1180680.0633
6 | 2723947.1564 | 1180708.4092
7 | 2723938.7694 | 1180773.7482
8 | 2723826.1736 | 1180680.5117
9 | 2723952.8683 | 1180709.6726
10 | 2723953.2017 | 1180692.7775
11 | 2723955.4406 | 1180785.1359
12 | 2723778.4018 | 1180665.1252
13 | 2723739.4065 | 1180700.9239
14 | 2724129.7629 | 1180623.446
15 | 2724160.0663 | 1180601.9702
16 | 2724117.0998 | 1180637.0286
17 | 2724093.7305 | 1180600.3518
18 | 2724102.0585 | 1180640.0739
19 | 2724107.1042 | 1180679.3753
20 | 2724135.4894 | 1180575.4982
21 | 2724050.1216 | 1180605.9338
22 | 2724083.8422 | 1180654.8115
23 | 2724098.1089 | 1180700.7416
24 | 2724061.231 | 1180673.6631
25 | 2724091.0176 | 1180713.8897
26 | 2724167.8827 | 1180635.3072
27 | 2724187.622 | 1180626.3599
28 | 2724135.9106 | 1180660.0873
29 | 2724187.8718 | 1180626.2516
30 | 2724132.2047 | 1180664.3272
31 | 2724097.6743 | 1180714.2824
32 | 2724090.2677 | 1180715.1631
33 | 2724120.9622 | 1180710.9731
34 | 2724056.1529 | 1180677.8969
35 | 2724032.8809 | 1180690.9035
36 | 2724040.7911 | 1180693.0192
37 | 2724014.0983 | 1180694.9326
38 | 2723989.7782 | 1180685.7296
39 | 2723982.2439 | 1180744.1049
40 | 2723967.9616 | 1180764.88
41 | 2724078.4867 | 1180735.8866
42 | 2724119.5278 | 1180724.6984
43 | 2724068.8466 | 1180752.7622
44 | 2724111.7768 | 1180736.8684
45 | 2724003.5079 | 1180674.9921
46 | 2724015.6588 | 1180651.6625
47 | 2723960.3225 | 1180706.151
48 | 2723942.4927 | 1180721.2146
49 | 2723962.5305 | 1180685.4438
50 | 2723927.6339 | 1180736.4375
51 | 2724056.0491 | 1180775.165
52 | 2724050.8708 | 1180784.7839
53 | 2724042.8754 | 1180769.0894
54 | 2723992.7107 | 1180790.2063
55 | 2723970.595 | 1180785.9754
56 | 2723960.8487 | 1180784.4583
57 | 2723963.7196 | 1180776.5561
58 | 2723967.8545 | 1180765.1749
59 | 2724032.8809 | 1180690.9035

## line_std_types
| c_nf_per_km | r_ohm_per_km | x_ohm_per_km | max_i_ka | type | q_mm2 | alpha | voltage_rating
NAYY 4x50 SE | 210 | 0.642 | 0.083 | 0.142 | cs | 50 | 0.00403 | LV
NAYY 4x120 SE | 264 | 0.225 | 0.08 | 0.242 | cs | 120 | 0.00403 | LV
NAYY 4x150 SE | 261 | 0.208 | 0.08 | 0.27 | cs | 150 | 0.00403 | LV
NA2XS2Y 1x95 RM/25 12/20 kV | 216 | 0.313 | 0.132 | 0.252 | cs | 95 | 0.00403 | MV
NA2XS2Y 1x185 RM/25 12/20 kV | 273 | 0.161 | 0.117 | 0.362 | cs | 185 | 0.00403 | MV
NA2XS2Y 1x240 RM/25 12/20 kV | 304 | 0.122 | 0.112 | 0.421 | cs | 240 | 0.00403 | MV
NA2XS2Y 1x95 RM/25 6/10 kV | 315 | 0.313 | 0.123 | 0.249 | cs | 95 | 0.00403 | MV
NA2XS2Y 1x185 RM/25 6/10 kV | 406 | 0.161 | 0.11 | 0.358 | cs | 185 | 0.00403 | MV
NA2XS2Y 1x240 RM/25 6/10 kV | 456 | 0.122 | 0.105 | 0.416 | cs | 240 | 0.00403 | MV
NA2XS2Y 1x150 RM/25 12/20 kV | 250 | 0.206 | 0.116 | 0.319 | cs | 150 | 0.00403 | MV
NA2XS2Y 1x120 RM/25 12/20 kV | 230 | 0.253 | 0.119 | 0.283 | cs | 120 | 0.00403 | MV
NA2XS2Y 1x70 RM/25 12/20 kV | 190 | 0.443 | 0.132 | 0.22 | cs | 70 | 0.00403 | MV
NA2XS2Y 1x150 RM/25 6/10 kV | 360 | 0.206 | 0.11 | 0.315 | cs | 150 | 0.00403 | MV
NA2XS2Y 1x120 RM/25 6/10 kV | 340 | 0.253 | 0.113 | 0.28 | cs | 120 | 0.00403 | MV
NA2XS2Y 1x70 RM/25 6/10 kV | 280 | 0.443 | 0.123 | 0.217 | cs | 70 | 0.00403 | MV
N2XS(FL)2Y 1x120 RM/35 64/110 kV | 112 | 0.153 | 0.166 | 0.366 | cs | 120 | 0.00393 | HV
N2XS(FL)2Y 1x185 RM/35 64/110 kV | 125 | 0.099 | 0.156 | 0.457 | cs | 185 | 0.00393 | HV
N2XS(FL)2Y 1x240 RM/35 64/110 kV | 135 | 0.075 | 0.149 | 0.526 | cs | 240 | 0.00393 | HV
N2XS(FL)2Y 1x300 RM/35 64/110 kV | 144 | 0.06 | 0.144 | 0.588 | cs | 300 | 0.00393 | HV
15-AL1/3-ST1A 0.4 | 11 | 1.8769 | 0.35 | 0.105 | ol | 16 | 0.00403 | LV
24-AL1/4-ST1A 0.4 | 11.25 | 1.2012 | 0.335 | 0.14 | ol | 24 | 0.00403 | LV
48-AL1/8-ST1A 0.4 | 12.2 | 0.5939 | 0.3 | 0.21 | ol | 48 | 0.00403 | LV
94-AL1/15-ST1A 0.4 | 13.2 | 0.306 | 0.29 | 0.35 | ol | 94 | 0.00403 | LV
34-AL1/6-ST1A 10.0 | 9.7 | 0.8342 | 0.36 | 0.17 | ol | 34 | 0.00403 | MV
48-AL1/8-ST1A 10.0 | 10.1 | 0.5939 | 0.35 | 0.21 | ol | 48 | 0.00403 | MV
70-AL1/11-ST1A 10.0 | 10.4 | 0.4132 | 0.339 | 0.29 | ol | 70 | 0.00403 | MV
94-AL1/15-ST1A 10.0 | 10.75 | 0.306 | 0.33 | 0.35 | ol | 94 | 0.00403 | MV
122-AL1/20-ST1A 10.0 | 11.1 | 0.2376 | 0.323 | 0.41 | ol | 122 | 0.00403 | MV
149-AL1/24-ST1A 10.0 | 11.25 | 0.194 | 0.315 | 0.47 | ol | 149 | 0.00403 | MV
34-AL1/6-ST1A 20.0 | 9.15 | 0.8342 | 0.382 | 0.17 | ol | 34 | 0.00403 | MV
48-AL1/8-ST1A 20.0 | 9.5 | 0.5939 | 0.372 | 0.21 | ol | 48 | 0.00403 | MV
70-AL1/11-ST1A 20.0 | 9.7 | 0.4132 | 0.36 | 0.29 | ol | 70 | 0.00403 | MV
94-AL1/15-ST1A 20.0 | 10 | 0.306 | 0.35 | 0.35 | ol | 94 | 0.00403 | MV
122-AL1/20-ST1A 20.0 | 10.3 | 0.2376 | 0.344 | 0.41 | ol | 122 | 0.00403 | MV
149-AL1/24-ST1A 20.0 | 10.5 | 0.194 | 0.337 | 0.47 | ol | 149 | 0.00403 | MV
184-AL1/30-ST1A 20.0 | 10.75 | 0.1571 | 0.33 | 0.535 | ol | 184 | 0.00403 | MV
243-AL1/39-ST1A 20.0 | 11 | 0.1188 | 0.32 | 0.645 | ol | 243 | 0.00403 | MV
48-AL1/8-ST1A 110.0 | 8 | 0.5939 | 0.46 | 0.21 | ol | 48 | 0.00403 | HV
70-AL1/11-ST1A 110.0 | 8.4 | 0.4132 | 0.45 | 0.29 | ol | 70 | 0.00403 | HV
94-AL1/15-ST1A 110.0 | 8.65 | 0.306 | 0.44 | 0.35 | ol | 94 | 0.00403 | HV
122-AL1/20-ST1A 110.0 | 8.5 | 0.2376 | 0.43 | 0.41 | ol | 122 | 0.00403 | HV
149-AL1/24-ST1A 110.0 | 8.75 | 0.194 | 0.41 | 0.47 | ol | 149 | 0.00403 | HV
184-AL1/30-ST1A 110.0 | 8.8 | 0.1571 | 0.4 | 0.535 | ol | 184 | 0.00403 | HV
243-AL1/39-ST1A 110.0 | 9 | 0.1188 | 0.39 | 0.645 | ol | 243 | 0.00403 | HV
305-AL1/39-ST1A 110.0 | 9.2 | 0.0949 | 0.38 | 0.74 | ol | 305 | 0.00403 | HV
490-AL1/64-ST1A 110.0 | 9.75 | 0.059 | 0.37 | 0.96 | ol | 490 | 0.00403 | HV
679-AL1/86-ST1A 110.0 | 9.95 | 0.042 | 0.36 | 1.15 | ol | 679 | 0.00403 | HV
490-AL1/64-ST1A 220.0 | 10 | 0.059 | 0.285 | 0.96 | ol | 490 | 0.00403 | HV
679-AL1/86-ST1A 220.0 | 11.7 | 0.042 | 0.275 | 1.15 | ol | 679 | 0.00403 | HV
490-AL1/64-ST1A 380.0 | 11 | 0.059 | 0.253 | 0.96 | ol | 490 | 0.00403 | HV
679-AL1/86-ST1A 380.0 | 14.6 | 0.042 | 0.25 | 1.15 | ol | 679 | 0.00403 | HV

## trafo_std_types
| i0_percent | pfe_kw | vkr_percent | sn_mva | vn_lv_kv | vn_hv_kv | vk_percent | shift_degree | vector_group | tap_side | tap_neutral | tap_min | tap_max | tap_step_degree | tap_step_percent | tap_phase_shifter
160 MVA 380/110 kV | 0.06 | 60 | 0.25 | 160 | 110 | 380 | 12.2 | 0 | Yy0 | hv | 0 | -9 | 9 | 0 | 1.5 | FALSE
100 MVA 220/110 kV | 0.06 | 55 | 0.26 | 100 | 110 | 220 | 12 | 0 | Yy0 | hv | 0 | -9 | 9 | 0 | 1.5 | FALSE
63 MVA 110/20 kV | 0.04 | 22 | 0.32 | 63 | 20 | 110 | 18 | 150 | YNd5 | hv | 0 | -9 | 9 | 0 | 1.5 | FALSE
40 MVA 110/20 kV | 0.05 | 18 | 0.34 | 40 | 20 | 110 | 16.2 | 150 | YNd5 | hv | 0 | -9 | 9 | 0 | 1.5 | FALSE
25 MVA 110/20 kV | 0.07 | 14 | 0.41 | 25 | 20 | 110 | 12 | 150 | YNd5 | hv | 0 | -9 | 9 | 0 | 1.5 | FALSE
63 MVA 110/10 kV | 0.04 | 22 | 0.32 | 63 | 10 | 110 | 18 | 150 | YNd5 | hv | 0 | -9 | 9 | 0 | 1.5 | FALSE
40 MVA 110/10 kV | 0.05 | 18 | 0.34 | 40 | 10 | 110 | 16.2 | 150 | YNd5 | hv | 0 | -9 | 9 | 0 | 1.5 | FALSE
25 MVA 110/10 kV | 0.07 | 14 | 0.41 | 25 | 10 | 110 | 12 | 150 | YNd5 | hv | 0 | -9 | 9 | 0 | 1.5 | FALSE
0.25 MVA 20/0.4 kV | 0.32 | 0.8 | 1.44 | 0.25 | 0.4 | 20 | 6 | 150 | Yzn5 | hv | 0 | -2 | 2 | 0 | 2.5 | FALSE
0.4 MVA 20/0.4 kV | 0.3375 | 1.35 | 1.425 | 0.4 | 0.4 | 20 | 6 | 150 | Dyn5 | hv | 0 | -2 | 2 | 0 | 2.5 | FALSE
0.63 MVA 20/0.4 kV | 0.2619 | 1.65 | 1.206 | 0.63 | 0.4 | 20 | 6 | 150 | Dyn5 | hv | 0 | -2 | 2 | 0 | 2.5 | FALSE
0.25 MVA 10/0.4 kV | 0.24 | 0.6 | 1.2 | 0.25 | 0.4 | 10 | 4 | 150 | Dyn5 | hv | 0 | -2 | 2 | 0 | 2.5 | FALSE
0.4 MVA 10/0.4 kV | 0.2375 | 0.95 | 1.325 | 0.4 | 0.4 | 10 | 4 | 150 | Dyn5 | hv | 0 | -2 | 2 | 0 | 2.5 | FALSE
0.63 MVA 10/0.4 kV | 0.1873 | 1.18 | 1.0794 | 0.63 | 0.4 | 10 | 4 | 150 | Dyn5 | hv | 0 | -2 | 2 | 0 | 2.5 | FALSE

## trafo3w_std_types
| sn_hv_mva | sn_mv_mva | sn_lv_mva | vn_hv_kv | vn_mv_kv | vn_lv_kv | vk_hv_percent | vk_mv_percent | vk_lv_percent | vkr_hv_percent | vkr_mv_percent | vkr_lv_percent | pfe_kw | i0_percent | shift_mv_degree | shift_lv_degree | vector_group | tap_side | tap_neutral | tap_min | tap_max | tap_step_percent
63/25/38 MVA 110/20/10 kV | 63 | 25 | 38 | 110 | 20 | 10 | 10.4 | 10.4 | 10.4 | 0.28 | 0.32 | 0.35 | 35 | 0.89 | 0 | 0 | YN0yn0yn0 | hv | 0 | -10 | 10 | 1.2
63/25/38 MVA 110/10/10 kV | 63 | 25 | 38 | 110 | 10 | 10 | 10.4 | 10.4 | 10.4 | 0.28 | 0.32 | 0.35 | 35 | 0.89 | 0 | 0 | YN0yn0yn0 | hv | 0 | -10 | 10 | 1.2

## fuse_std_types
| fuse_type | i_rated_a | t_avg | t_min | t_total | x_avg | x_min | x_total
HV 100A | HV 100A | 100 | 0 | [10.0, 3.64, 0.854, 0.281, 0.1, 0.0531, 0.022, 0.01] | [10.0, 4.267, 1.21, 0.403, 0.1, 0.058, 0.022, 0.01] | 0 | [300.0, 350.0, 450.0, 550.0, 700.0, 850.0, 1200.0, 1752.0] | [600.0, 700.0, 900.0, 1150.0, 1665.0, 2000.0, 3000.0, 4313.0]
HV 10A | HV 10A | 10 | 0 | [10.0, 1675.0, 0.344, 0.156, 0.1, 0.0417, 0.0171, 0.01] | [10.0, 1.3, 0.3, 0.155, 0.1, 0.0555, 0.023, 0.01] | 0 | [30.0, 32.0, 35.0, 37.0, 39.0, 50.0, 70.0, 88.0] | [60.0, 70.0, 80.0, 87.0, 94.0, 110.0, 150.0, 216.0]
HV 125A | HV 125A | 125 | 0 | [10.0, 1.82, 0.344, 0.1, 0.0467, 0.0269, 0.01] | [10.0, 2.478, 0.426, 0.1, 0.0427, 0.0211, 0.01] | 0 | [375.0, 500.0, 700.0, 925.0, 1200.0, 1500.0, 2341.0] | [750.0, 1000.0, 1500.0, 2200.0, 3000.0, 4000.0, 5765.0]
HV 160A | HV 160A | 160 | 0 | [10.0, 4.15, 1.03, 0.198, 0.1, 0.051, 0.0172, 0.01] | [10.0, 2.3, 0.734, 0.274, 0.1, 0.046, 0.0177, 0.01] | 0 | [480.0, 550.0, 700.0, 1000.0, 1260.0, 1600.0, 2500.0, 3227.0] | [960.0, 1300.0, 1700.0, 2200.0, 2996.0, 4000.0, 6000.0, 7946.0]
HV 16A | HV 16A | 16 | 0 | [10.0, 0.352, 0.164, 0.1, 0.0649, 0.0342, 0.01] | [10.0, 2.34, 0.722, 0.181, 0.1, 0.055, 0.0296, 0.01] | 0 | [48.0, 60.0, 65.0, 71.0, 80.0, 100.0, 162.0] | [96.0, 110.0, 125.0, 150.0, 168.0, 200.0, 250.0, 398.0]
HV 200A | HV 200A | 200 | 0 | [10.0, 4.267, 1.21, 0.403, 0.1, 0.058, 0.022, 0.01] | [10.0, 3.73, 1.654, 0.328, 0.1, 0.0531, 0.019, 0.01] | 0 | [600.0, 700.0, 900.0, 1150.0, 1665.0, 2000.0, 3000.0, 4313.0] | [1200.0, 1500.0, 1800.0, 2700.0, 3960.0, 5000.0, 7500.0, 10620.0]
HV 20A | HV 20A | 20 | 0 | [10.0, 1.3, 0.3, 0.155, 0.1, 0.0555, 0.023, 0.01] | [10.0, 1.3, 0.161, 0.1, 0.0611, 0.0399, 0.0141, 0.01] | 0 | [60.0, 70.0, 80.0, 87.0, 94.0, 110.0, 150.0, 216.0] | [120.0, 150.0, 200.0, 223.0, 260.0, 300.0, 450.0, 532.0]
HV 25A | HV 25A | 25 | 0 | [10.0, 2.512, 0.833, 0.299, 0.1, 0.0372, 0.0223, 0.01] | [10.0, 3.125, 0.597, 0.198, 0.1, 0.0378, 0.022, 0.01] | 0 | [75.0, 82.0, 90.0, 100.0, 124.0, 170.0, 200.0, 289.0] | [150.0, 170.0, 210.0, 250.0, 294.0, 400.0, 500.0, 711.0]
HV 31.5A | HV 31.5A | 31.5 | 0 | [10.0, 2.34, 0.722, 0.181, 0.1, 0.055, 0.0296, 0.01] | [10.0, 2.84, 0.368, 0.164, 0.1, 0.0621, 0.0378, 0.0195, 0.01] | 0 | [95.0, 110.0, 125.0, 150.0, 165.0, 200.0, 250.0, 390.0] | [189.0, 220.0, 300.0, 350.0, 393.0, 450.0, 530.0, 700.0, 960.0]
HV 40A | HV 40A | 40 | 0 | [10.0, 1.3, 0.161, 0.1, 0.0611, 0.0399, 0.0141, 0.01] | [10.0, 2.05, 0.369, 0.198, 0.1, 0.051, 0.0298, 0.01] | 0 | [120.0, 150.0, 200.0, 223.0, 260.0, 300.0, 450.0, 532.0] | [240.0, 300.0, 400.0, 450.0, 530.0, 650.0, 800.0, 1311.0]
HV 50A | HV 50A | 50 | 0 | [10.0, 3.215, 0.597, 0.198, 0.1, 0.0378, 0.022, 0.01] | [10.0, 3.64, 0.854, 0.281, 0.1, 0.0531, 0.022, 0.01] | 0 | [150.0, 170.0, 210.0, 250.0, 294.0, 400.0, 500.0, 711.0] | [300.0, 350.0, 450.0, 550.0, 700.0, 850.0, 1200.0, 1752.0]
HV 6.3A | HV 6.3A | 6.3 | 0 | [10.0, 1.39, 0.344, 0.168, 0.1, 0.056, 0.0263, 0.01] | [10.0, 1.711, 0.516, 0.198, 0.1, 0.0634, 0.0303, 0.01] | 0 | [19.0, 19.5, 20.4, 20.8, 22.0, 25.0, 32.0, 48.0] | [38.0, 40.0, 43.0, 48.0, 53.0, 60.0, 75.0, 118.0]
HV 63A | HV 63A | 63 | 0 | [10.0, 2.84, 0.368, 0.164, 0.1, 0.0621, 0.0378, 0.0195, 0.01] | [10.0, 1.82, 0.344, 0.1, 0.0467, 0.0269, 0.01] | 0 | [189.0, 220.0, 300.0, 350.0, 393.0, 450.0, 530.0, 700.0, 961.0] | [378.0, 500.0, 700.0, 934.0, 1200.0, 1500.0, 2366.0]
HV 80A | HV 80A | 80 | 0 | [10.0, 2.05, 0.369, 0.198, 0.1, 0.051, 0.0298, 0.01] | [10.0, 4.15, 1.03, 0.198, 0.1, 0.051, 0.0172, 0.01] | 0 | [240.0, 300.0, 400.0, 450.0, 530.0, 650.0, 800.0, 1311.0] | [480.0, 550.0, 700.0, 1000.0, 1260.0, 1600.0, 2500.0, 3227.0]
Siemens NH-1-100 | Siemens NH-1-100 | 100 | [5400.0, 2000.0, 400.0, 20.0, 1.0, 0.2, 0.012, 0.004] | 0 | 0 | [150.0, 190.0, 250.0, 430.0, 900.0, 1250.0, 2700.0, 3600.0] | 0 | 0
Siemens NH-1-125 | Siemens NH-1-125 | 125 | [4800.0, 120.0, 7.0, 0.1, 0.004] | 0 | 0 | [180.0, 400.0, 740.0, 2000.0, 4250.0] | 0 | 0
Siemens NH-1-16 | Siemens NH-1-16 | 16 | [4000.0, 400.0, 2.0, 0.1, 0.04, 0.01] | 0 | 0 | [26.0, 35.0, 75.0, 150.0, 200.0, 300.0] | 0 | 0
Siemens NH-1-160 | Siemens NH-1-160 | 160 | [4800.0, 120.0, 7.0, 0.1, 0.004] | 0 | 0 | [210.0, 500.0, 900.0, 2300.0, 5000.0] | 0 | 0
Siemens NH-1-25 | Siemens NH-1-25 | 25 | [4000.0, 1000.0, 10.0, 0.2, 0.02, 0.01] | 0 | 0 | [40.0, 50.0, 100.0, 210.0, 400.0, 500.0] | 0 | 0
Siemens NH-1-50 | Siemens NH-1-50 | 50 | [4000.0, 40.0, 4.0, 1.0, 0.02, 0.01] | 0 | 0 | [86.0, 200.0, 300.0, 400.0, 1000.0, 1280.0] | 0 | 0
Siemens NH-1-63 | Siemens NH-1-63 | 63 | [4000.0, 100.0, 10.0, 2.0, 0.04, 0.01] | 0 | 0 | [100.0, 200.0, 300.0, 400.0, 1000.0, 1500.0] | 0 | 0
Siemens NH-1-80 | Siemens NH-1-80 | 80 | [4800.0, 120.0, 7.0, 0.1, 0.01] | 0 | 0 | [150.58, 250.0, 450.0, 1150.0, 2470.0] | 0 | 0
Siemens NH-2-1000 | Siemens NH-2-1000 | 1000 | [4800.0, 120.0, 7.0, 0.1, 0.004] | 0 | 0 | [1900.0, 3500.0, 8400.0, 24000.0, 52000.0] | 0 | 0
Siemens NH-2-200 | Siemens NH-2-200 | 200 | [4800.0, 120.0, 7.0, 0.1, 0.004] | 0 | 0 | [280.0, 650.0, 1200.0, 3000.0, 7000.0] | 0 | 0
Siemens NH-2-224 | Siemens NH-2-224 | 224 | [4800.0, 120.0, 7.0, 0.2, 0.04, 0.004] | 0 | 0 | [400.0, 750.0, 1453.0, 3025.0, 4315.0, 7600.0] | 0 | 0
Siemens NH-2-250 | Siemens NH-2-250 | 250 | [4800.0, 120.0, 7.0, 0.1, 0.004] | 0 | 0 | [450.0, 800.0, 1650.0, 4000.0, 8500.0] | 0 | 0
Siemens NH-2-315 | Siemens NH-2-315 | 315 | [4800.0, 120.0, 7.0, 0.1, 0.004] | 0 | 0 | [550.0, 920.0, 1900.0, 5000.0, 11000.0] | 0 | 0
Siemens NH-2-355 | Siemens NH-2-355 | 355 | [4800.0, 120.0, 6.0, 0.1, 0.004] | 0 | 0 | [650.0, 1116.27, 2350.0, 5840.0, 12790.0] | 0 | 0
Siemens NH-2-400 | Siemens NH-2-400 | 400 | [4800.0, 120.0, 7.0, 0.1, 0.004] | 0 | 0 | [720.0, 1350.0, 2800.0, 6500.0, 15000.0] | 0 | 0
Siemens NH-2-425 | Siemens NH-2-425 | 425 | [4800.0, 120.0, 7.0, 0.1, 0.004] | 0 | 0 | [850.0, 1500.0, 3050.0, 7500.0, 16500.0] | 0 | 0
Siemens NH-2-630 | Siemens NH-2-630 | 630 | [4800.0, 120.0, 7.0, 0.1, 0.004] | 0 | 0 | [1200.0, 2000.0, 4800.0, 12000.0, 26000.0] | 0 | 0

## dtypes
| element | column | dtype
0 | bus | name | object
1 | bus | vn_kv | float64
2 | bus | type | object
3 | bus | zone | object
4 | bus | in_service | bool
5 | load | name | object
6 | load | bus | uint32
7 | load | p_mw | float64
8 | load | q_mvar | float64
9 | load | const_z_percent | float64
10 | load | const_i_percent | float64
11 | load | sn_mva | float64
12 | load | scaling | float64
13 | load | in_service | bool
14 | load | type | object
15 | ext_grid | name | object
16 | ext_grid | bus | uint32
17 | ext_grid | vm_pu | float64
18 | ext_grid | va_degree | float64
19 | ext_grid | slack_weight | float64
20 | ext_grid | in_service | bool
21 | line | name | object
22 | line | std_type | object
23 | line | from_bus | uint32
24 | line | to_bus | uint32
25 | line | length_km | float64
26 | line | r_ohm_per_km | float64
27 | line | x_ohm_per_km | float64
28 | line | c_nf_per_km | float64
29 | line | g_us_per_km | float64
30 | line | max_i_ka | float64
31 | line | df | float64
32 | line | parallel | uint32
33 | line | type | object
34 | line | in_service | bool
35 | trafo | name | object
36 | trafo | std_type | object
37 | trafo | hv_bus | uint32
38 | trafo | lv_bus | uint32
39 | trafo | sn_mva | float64
40 | trafo | vn_hv_kv | float64
41 | trafo | vn_lv_kv | float64
42 | trafo | vk_percent | float64
43 | trafo | vkr_percent | float64
44 | trafo | pfe_kw | float64
45 | trafo | i0_percent | float64
46 | trafo | shift_degree | float64
47 | trafo | tap_side | object
48 | trafo | tap_neutral | int32
49 | trafo | tap_min | int32
50 | trafo | tap_max | int32
51 | trafo | tap_step_percent | float64
52 | trafo | tap_step_degree | float64
53 | trafo | tap_pos | int32
54 | trafo | tap_phase_shifter | bool
55 | trafo | parallel | uint32
56 | trafo | df | float64
57 | trafo | in_service | bool
58 | line_geodata | coords | object
59 | bus_geodata | x | float64
60 | bus_geodata | y | float64
61 | bus_geodata | coords | object

## parameters
| version | format_version | converged | OPF_converged | name | f_hz | sn_mva
0 | 2.14.6 | 2.14.0 | FALSE | FALSE |  | 50 | 1