## bus
| name | vn_kv | type | zone | in_service
0 | bus_LV_3981-18_0_3_node_0 | 0.4 | n |  | TRUE
1 | bus_LV_3981-18_0_3_node_1 | 0.4 | n |  | TRUE
2 | bus_LV_3981-18_0_3_node_2 | 0.4 | n |  | TRUE
3 | bus_LV_3981-18_0_3_node_3 | 0.4 | n |  | TRUE
4 | bus_LV_3981-18_0_3_node_4 | 0.4 | n |  | TRUE
5 | bus_LV_3981-18_0_3_node_12 | 0.4 | n |  | TRUE
6 | bus_LV_3981-18_0_3_node_11 | 0.4 | n |  | TRUE
7 | bus_LV_3981-18_0_3_node_6 | 0.4 | n |  | TRUE
8 | bus_LV_3981-18_0_3_node_53 | 0.4 | n |  | TRUE
9 | bus_LV_3981-18_0_3_node_8 | 0.4 | n |  | TRUE
10 | bus_LV_3981-18_0_3_node_54 | 0.4 | n |  | TRUE
11 | bus_LV_3981-18_0_3_node_7 | 0.4 | n |  | TRUE
12 | bus_LV_3981-18_0_3_node_9 | 0.4 | n |  | TRUE
13 | bus_LV_3981-18_0_3_node_10 | 0.4 | n |  | TRUE
14 | bus_LV_3981-18_0_3_node_15 | 0.4 | n |  | TRUE
15 | bus_LV_3981-18_0_3_node_23 | 0.4 | n |  | TRUE
16 | bus_LV_3981-18_0_3_node_24 | 0.4 | n |  | TRUE
17 | bus_LV_3981-18_0_3_node_22 | 0.4 | n |  | TRUE
18 | bus_LV_3981-18_0_3_node_13 | 0.4 | n |  | TRUE
19 | bus_LV_3981-18_0_3_node_14 | 0.4 | n |  | TRUE
20 | bus_LV_3981-18_0_3_node_19 | 0.4 | n |  | TRUE
21 | bus_LV_3981-18_0_3_node_17 | 0.4 | n |  | TRUE
22 | bus_LV_3981-18_0_3_node_20 | 0.4 | n |  | TRUE
23 | bus_LV_3981-18_0_3_node_18 | 0.4 | n |  | TRUE
24 | bus_LV_3981-18_0_3_node_21 | 0.4 | n |  | TRUE
25 | bus_LV_3981-18_0_3_node_45 | 0.4 | n |  | TRUE
26 | bus_LV_3981-18_0_3_node_44 | 0.4 | n |  | TRUE
27 | bus_LV_3981-18_0_3_node_25 | 0.4 | n |  | TRUE
28 | bus_LV_3981-18_0_3_node_26 | 0.4 | n |  | TRUE
29 | bus_LV_3981-18_0_3_node_27 | 0.4 | n |  | TRUE
30 | bus_LV_3981-18_0_3_node_28 | 0.4 | n |  | TRUE
31 | bus_LV_3981-18_0_3_node_29 | 0.4 | n |  | TRUE
32 | bus_LV_3981-18_0_3_node_30 | 0.4 | n |  | TRUE
33 | bus_LV_3981-18_0_3_node_31 | 0.4 | n |  | TRUE
34 | bus_LV_3981-18_0_3_node_32 | 0.4 | n |  | TRUE
35 | bus_LV_3981-18_0_3_node_33 | 0.4 | n |  | TRUE
36 | bus_LV_3981-18_0_3_node_39 | 0.4 | n |  | TRUE
37 | bus_LV_3981-18_0_3_node_37 | 0.4 | n |  | TRUE
38 | bus_LV_3981-18_0_3_node_34 | 0.4 | n |  | TRUE
39 | bus_LV_3981-18_0_3_node_35 | 0.4 | n |  | TRUE
40 | bus_LV_3981-18_0_3_node_38 | 0.4 | n |  | TRUE
41 | bus_LV_3981-18_0_3_node_41 | 0.4 | n |  | TRUE
42 | bus_LV_3981-18_0_3_node_42 | 0.4 | n |  | TRUE
43 | bus_LV_3981-18_0_3_node_43 | 0.4 | n |  | TRUE
44 | bus_LV_3981-18_0_3_node_40 | 0.4 | n |  | TRUE
45 | bus_LV_3981-18_0_3_node_46 | 0.4 | n |  | TRUE
46 | bus_LV_3981-18_0_3_node_80 | 0.4 | n |  | TRUE
47 | bus_LV_3981-18_0_3_node_88 | 0.4 | n |  | TRUE
48 | bus_LV_3981-18_0_3_node_47 | 0.4 | n |  | TRUE
49 | bus_LV_3981-18_0_3_node_59 | 0.4 | n |  | TRUE
50 | bus_LV_3981-18_0_3_node_57 | 0.4 | n |  | TRUE
51 | bus_LV_3981-18_0_3_node_87 | 0.4 | n |  | TRUE
52 | bus_LV_3981-18_0_3_node_48 | 0.4 | n |  | TRUE
53 | bus_LV_3981-18_0_3_node_52 | 0.4 | n |  | TRUE
54 | bus_LV_3981-18_0_3_node_49 | 0.4 | n |  | TRUE
55 | bus_LV_3981-18_0_3_node_55 | 0.4 | n |  | TRUE
56 | bus_LV_3981-18_0_3_node_50 | 0.4 | n |  | TRUE
57 | bus_LV_3981-18_0_3_node_51 | 0.4 | n |  | TRUE
58 | bus_LV_3981-18_0_3_node_56 | 0.4 | n |  | TRUE
59 | bus_LV_3981-18_0_3_node_58 | 0.4 | n |  | TRUE
60 | bus_LV_3981-18_0_3_node_64 | 0.4 | n |  | TRUE
61 | bus_LV_3981-18_0_3_node_76 | 0.4 | n |  | TRUE
62 | bus_LV_3981-18_0_3_node_66 | 0.4 | n |  | TRUE
63 | bus_LV_3981-18_0_3_node_62 | 0.4 | n |  | TRUE
64 | bus_LV_3981-18_0_3_node_75 | 0.4 | n |  | TRUE
65 | bus_LV_3981-18_0_3_node_60 | 0.4 | n |  | TRUE
66 | bus_LV_3981-18_0_3_node_61 | 0.4 | n |  | TRUE
67 | bus_LV_3981-18_0_3_node_63 | 0.4 | n |  | TRUE
68 | bus_LV_3981-18_0_3_node_65 | 0.4 | n |  | TRUE
69 | bus_LV_3981-18_0_3_node_69 | 0.4 | n |  | TRUE
70 | bus_LV_3981-18_0_3_node_73 | 0.4 | n |  | TRUE
71 | bus_LV_3981-18_0_3_node_70 | 0.4 | n |  | TRUE
72 | bus_LV_3981-18_0_3_node_74 | 0.4 | n |  | TRUE
73 | bus_LV_3981-18_0_3_node_67 | 0.4 | n |  | TRUE
74 | bus_LV_3981-18_0_3_node_71 | 0.4 | n |  | TRUE
75 | bus_LV_3981-18_0_3_node_72 | 0.4 | n |  | TRUE
76 | bus_LV_3981-18_0_3_node_81 | 0.4 | n |  | TRUE
77 | bus_LV_3981-18_0_3_node_82 | 0.4 | n |  | TRUE
78 | bus_LV_3981-18_0_3_node_78 | 0.4 | n |  | TRUE
79 | bus_LV_3981-18_0_3_node_77 | 0.4 | n |  | TRUE
80 | bus_LV_3981-18_0_3_node_79 | 0.4 | n |  | TRUE
81 | bus_LV_3981-18_0_3_node_85 | 0.4 | n |  | TRUE
82 | bus_LV_3981-18_0_3_node_83 | 0.4 | n |  | TRUE
83 | bus_LV_3981-18_0_3_node_84 | 0.4 | n |  | TRUE
84 | bus_LV_3981-18_0_3_node_86 | 0.4 | n |  | TRUE
85 | bus_MV_179_0_node_16 | 20 | n |  | TRUE

## load
| name | bus | p_mw | q_mvar | const_z_percent | const_i_percent | sn_mva | scaling | in_service | type
0 | LV_3981-18_0_3_load_0 | 0 | 0.0017477 | 0.00043801 | 0 | 0 |  | 1 | TRUE | wye
1 | LV_3981-18_0_3_load_1 | 1 | 0.0011932 | 0.00029905 | 0 | 0 |  | 1 | TRUE | wye
2 | LV_3981-18_0_3_load_3 | 3 | 0.0017469 | 0.0004378 | 0 | 0 |  | 1 | TRUE | wye
3 | LV_3981-18_0_3_load_12 | 5 | 0.0029617 | 0.00074226 | 0 | 0 |  | 1 | TRUE | wye
4 | LV_3981-18_0_3_load_11 | 6 | 0.0026211 | 0.00065691 | 0 | 0 |  | 1 | TRUE | wye
5 | LV_3981-18_0_3_load_8 | 9 | 0.018782 | 0.0047072 | 0 | 0 |  | 1 | TRUE | wye
6 | LV_3981-18_0_3_load_54 | 10 | 0.0025432 | 0.00063739 | 0 | 0 |  | 1 | TRUE | wye
7 | LV_3981-18_0_3_load_7 | 11 | 0.003496 | 0.00087617 | 0 | 0 |  | 1 | TRUE | wye
8 | LV_3981-18_0_3_load_9 | 12 | 0.0028383 | 0.00071133 | 0 | 0 |  | 1 | TRUE | wye
9 | LV_3981-18_0_3_load_15 | 14 | 0.002264 | 0.00056742 | 0 | 0 |  | 1 | TRUE | wye
10 | LV_3981-18_0_3_load_24 | 16 | 0.0023481 | 0.0005885 | 0 | 0 |  | 1 | TRUE | wye
11 | LV_3981-18_0_3_load_22 | 17 | 0.0022323 | 0.00055946 | 0 | 0 |  | 1 | TRUE | wye
12 | LV_3981-18_0_3_load_19 | 20 | 0.0024903 | 0.00062413 | 0 | 0 |  | 1 | TRUE | wye
13 | LV_3981-18_0_3_load_17 | 21 | 0.0027278 | 0.00068366 | 0 | 0 |  | 1 | TRUE | wye
14 | LV_3981-18_0_3_load_20 | 22 | 0.0016525 | 0.00041417 | 0 | 0 |  | 1 | TRUE | wye
15 | LV_3981-18_0_3_load_18 | 23 | 0.00096213 | 0.00024113 | 0 | 0 |  | 1 | TRUE | wye
16 | LV_3981-18_0_3_load_21 | 24 | 0.002043 | 0.00051203 | 0 | 0 |  | 1 | TRUE | wye
17 | LV_3981-18_0_3_load_45 | 25 | 0.002081 | 0.00052155 | 0 | 0 |  | 1 | TRUE | wye
18 | LV_3981-18_0_3_load_44 | 26 | 0.0044131 | 0.001106 | 0 | 0 |  | 1 | TRUE | wye
19 | LV_3981-18_0_3_load_25 | 27 | 0.001737 | 0.00043533 | 0 | 0 |  | 1 | TRUE | wye
20 | LV_3981-18_0_3_load_26 | 28 | 0.001494 | 0.00037444 | 0 | 0 |  | 1 | TRUE | wye
21 | LV_3981-18_0_3_load_27 | 29 | 0.0015835 | 0.00039687 | 0 | 0 |  | 1 | TRUE | wye
22 | LV_3981-18_0_3_load_28 | 30 | 0.0013217 | 0.00033124 | 0 | 0 |  | 1 | TRUE | wye
23 | LV_3981-18_0_3_load_29 | 31 | 0.0013301 | 0.00033335 | 0 | 0 |  | 1 | TRUE | wye
24 | LV_3981-18_0_3_load_30 | 32 | 0.0015943 | 0.00039956 | 0 | 0 |  | 1 | TRUE | wye
25 | LV_3981-18_0_3_load_31 | 33 | 0.0020989 | 0.00052603 | 0 | 0 |  | 1 | TRUE | wye
26 | LV_3981-18_0_3_load_32 | 34 | 0.0055131 | 0.0013817 | 0 | 0 |  | 1 | TRUE | wye
27 | LV_3981-18_0_3_load_33 | 35 | 0.0036463 | 0.00091386 | 0 | 0 |  | 1 | TRUE | wye
28 | LV_3981-18_0_3_load_39 | 36 | 0.0032953 | 0.00082587 | 0 | 0 |  | 1 | TRUE | wye
29 | LV_3981-18_0_3_load_34 | 38 | 0.0022956 | 0.00057534 | 0 | 0 |  | 1 | TRUE | wye
30 | LV_3981-18_0_3_load_35 | 39 | 0.0050851 | 0.0012745 | 0 | 0 |  | 1 | TRUE | wye
31 | LV_3981-18_0_3_load_38 | 40 | 0.0042846 | 0.0010738 | 0 | 0 |  | 1 | TRUE | wye
32 | LV_3981-18_0_3_load_42 | 42 | 0.012796 | 0.0032071 | 0 | 0 |  | 1 | TRUE | wye
33 | LV_3981-18_0_3_load_43 | 43 | 0.0044472 | 0.0011146 | 0 | 0 |  | 1 | TRUE | wye
34 | LV_3981-18_0_3_load_40 | 44 | 0.01424 | 0.003569 | 0 | 0 |  | 1 | TRUE | wye
35 | LV_3981-18_0_3_load_46 | 45 | 0.0065972 | 0.0016534 | 0 | 0 |  | 1 | TRUE | wye
36 | LV_3981-18_0_3_load_80 | 46 | 0.0094246 | 0.002362 | 0 | 0 |  | 1 | TRUE | wye
37 | LV_3981-18_0_3_load_88 | 47 | 0.0035423 | 0.00088778 | 0 | 0 |  | 1 | TRUE | wye
38 | LV_3981-18_0_3_load_59 | 49 | 0.0052118 | 0.0013062 | 0 | 0 |  | 1 | TRUE | wye
39 | LV_3981-18_0_3_load_87 | 51 | 0.0024639 | 0.00061751 | 0 | 0 |  | 1 | TRUE | wye
40 | LV_3981-18_0_3_load_52 | 53 | 0.0029865 | 0.0007485 | 0 | 0 |  | 1 | TRUE | wye
41 | LV_3981-18_0_3_load_49 | 54 | 0.0044323 | 0.0011108 | 0 | 0 |  | 1 | TRUE | wye
42 | LV_3981-18_0_3_load_55 | 55 | 0.0042254 | 0.001059 | 0 | 0 |  | 1 | TRUE | wye
43 | LV_3981-18_0_3_load_50 | 56 | 0.0029833 | 0.00074767 | 0 | 0 |  | 1 | TRUE | wye
44 | LV_3981-18_0_3_load_56 | 58 | 0.0041479 | 0.0010396 | 0 | 0 |  | 1 | TRUE | wye
45 | LV_3981-18_0_3_load_76 | 61 | 0.0024807 | 0.00062173 | 0 | 0 |  | 1 | TRUE | wye
46 | LV_3981-18_0_3_load_66 | 62 | 0.0022437 | 0.00056233 | 0 | 0 |  | 1 | TRUE | wye
47 | LV_3981-18_0_3_load_62 | 63 | 0.0021317 | 0.00053426 | 0 | 0 |  | 1 | TRUE | wye
48 | LV_3981-18_0_3_load_75 | 64 | 0.0051473 | 0.00129 | 0 | 0 |  | 1 | TRUE | wye
49 | LV_3981-18_0_3_load_60 | 65 | 0.0064498 | 0.0016165 | 0 | 0 |  | 1 | TRUE | wye
50 | LV_3981-18_0_3_load_61 | 66 | 0.0057398 | 0.0014385 | 0 | 0 |  | 1 | TRUE | wye
51 | LV_3981-18_0_3_load_63 | 67 | 0.0023182 | 0.00058099 | 0 | 0 |  | 1 | TRUE | wye
52 | LV_3981-18_0_3_load_65 | 68 | 0.00085542 | 0.00021439 | 0 | 0 |  | 1 | TRUE | wye
53 | LV_3981-18_0_3_load_69 | 69 | 0.0022423 | 0.00056198 | 0 | 0 |  | 1 | TRUE | wye
54 | LV_3981-18_0_3_load_73 | 70 | 0.001918 | 0.00048069 | 0 | 0 |  | 1 | TRUE | wye
55 | LV_3981-18_0_3_load_74 | 72 | 0.0087897 | 0.0022029 | 0 | 0 |  | 1 | TRUE | wye
56 | LV_3981-18_0_3_load_67 | 73 | 0.0050207 | 0.0012583 | 0 | 0 |  | 1 | TRUE | wye
57 | LV_3981-18_0_3_load_72 | 75 | 0.0013313 | 0.00033365 | 0 | 0 |  | 1 | TRUE | wye
58 | LV_3981-18_0_3_load_81 | 76 | 0.0014231 | 0.00035667 | 0 | 0 |  | 1 | TRUE | wye
59 | LV_3981-18_0_3_load_82 | 77 | 0.00097248 | 0.00024373 | 0 | 0 |  | 1 | TRUE | wye
60 | LV_3981-18_0_3_load_78 | 78 | 0.0020906 | 0.00052395 | 0 | 0 |  | 1 | TRUE | wye
61 | LV_3981-18_0_3_load_79 | 80 | 0.0023282 | 0.00058351 | 0 | 0 |  | 1 | TRUE | wye
62 | LV_3981-18_0_3_load_85 | 81 | 0.0028286 | 0.00070892 | 0 | 0 |  | 1 | TRUE | wye
63 | LV_3981-18_0_3_load_83 | 82 | 0.0047372 | 0.0011873 | 0 | 0 |  | 1 | TRUE | wye
64 | LV_3981-18_0_3_load_84 | 83 | 0.0033362 | 0.00083614 | 0 | 0 |  | 1 | TRUE | wye

## ext_grid
| name | bus | vm_pu | va_degree | slack_weight | in_service
0 |  | 44 | 1 | 0 | 1 | TRUE

## line
| name | std_type | from_bus | to_bus | length_km | r_ohm_per_km | x_ohm_per_km | c_nf_per_km | g_us_per_km | max_i_ka | df | parallel | type | in_service
0 | LV_3981-18_0_3_line_0 | NAYY 4x150 SE | 0 | 1 | 0.022599 | 0.208 | 0.08 | 261 | 0 | 0.27 | 1 | 1 | cs | TRUE
1 | LV_3981-18_0_3_line_1 | NAYY 4x150 SE | 0 | 2 | 0.029323 | 0.208 | 0.08 | 261 | 0 | 0.27 | 1 | 1 | cs | TRUE
2 | LV_3981-18_0_3_line_2 | NAYY 4x150 SE | 1 | 3 | 0.027896 | 0.208 | 0.08 | 261 | 0 | 0.27 | 1 | 1 | cs | TRUE
3 | LV_3981-18_0_3_line_3 | NAYY 4x150 SE | 2 | 4 | 0.005435 | 0.208 | 0.08 | 261 | 0 | 0.27 | 1 | 1 | cs | TRUE
4 | LV_3981-18_0_3_line_4 | NAYY 4x150 SE | 4 | 5 | 0.013326 | 0.208 | 0.08 | 261 | 0 | 0.27 | 1 | 1 | cs | TRUE
5 | LV_3981-18_0_3_line_5 | NAYY 4x150 SE | 5 | 6 | 0.012695 | 0.208 | 0.08 | 261 | 0 | 0.27 | 1 | 1 | cs | TRUE
6 | LV_3981-18_0_3_line_6 | NAYY 4x150 SE | 6 | 18 | 0.0098095 | 0.208 | 0.08 | 261 | 0 | 0.27 | 1 | 1 | cs | TRUE
7 | LV_3981-18_0_3_line_7 | NAYY 4x150 SE | 7 | 8 | 0.005456 | 0.208 | 0.08 | 261 | 0 | 0.27 | 1 | 1 | cs | TRUE
8 | LV_3981-18_0_3_line_8 | NAYY 4x150 SE | 7 | 9 | 0.020052 | 0.208 | 0.08 | 261 | 0 | 0.27 | 1 | 1 | cs | TRUE
9 | LV_3981-18_0_3_line_9 | NAYY 4x150 SE | 8 | 10 | 0.024591 | 0.208 | 0.08 | 261 | 0 | 0.27 | 1 | 1 | cs | TRUE
10 | LV_3981-18_0_3_line_10 | NAYY 4x150 SE | 10 | 57 | 0.012706 | 0.208 | 0.08 | 261 | 0 | 0.27 | 1 | 1 | cs | TRUE
11 | LV_3981-18_0_3_line_11 | NAYY 4x150 SE | 11 | 12 | 0.00032711 | 0.208 | 0.08 | 261 | 0 | 0.27 | 1 | 1 | cs | TRUE
12 | LV_3981-18_0_3_line_12 | NAYY 4x150 SE | 12 | 13 | 0.014224 | 0.208 | 0.08 | 261 | 0 | 0.27 | 1 | 1 | cs | TRUE
13 | LV_3981-18_0_3_line_13 | NAYY 4x150 SE | 13 | 14 | 0.020611 | 0.208 | 0.08 | 261 | 0 | 0.27 | 1 | 1 | cs | TRUE
14 | LV_3981-18_0_3_line_14 | NAYY 4x150 SE | 14 | 18 | 0.021507 | 0.208 | 0.08 | 261 | 0 | 0.27 | 1 | 1 | cs | TRUE
15 | LV_3981-18_0_3_line_15 | NAYY 4x150 SE | 15 | 16 | 0.0043487 | 0.208 | 0.08 | 261 | 0 | 0.27 | 1 | 1 | cs | TRUE
16 | LV_3981-18_0_3_line_16 | NAYY 4x150 SE | 15 | 17 | 0.011526 | 0.208 | 0.08 | 261 | 0 | 0.27 | 1 | 1 | cs | TRUE
17 | LV_3981-18_0_3_line_17 | NAYY 4x150 SE | 16 | 25 | 0.011212 | 0.208 | 0.08 | 261 | 0 | 0.27 | 1 | 1 | cs | TRUE
18 | LV_3981-18_0_3_line_18 | NAYY 4x150 SE | 17 | 24 | 0.01714 | 0.208 | 0.08 | 261 | 0 | 0.27 | 1 | 1 | cs | TRUE
19 | LV_3981-18_0_3_line_19 | NAYY 4x150 SE | 18 | 19 | 0.019726 | 0.208 | 0.08 | 261 | 0 | 0.27 | 1 | 1 | cs | TRUE
20 | LV_3981-18_0_3_line_20 | NAYY 4x150 SE | 19 | 20 | 0.0062298 | 0.208 | 0.08 | 261 | 0 | 0.27 | 1 | 1 | cs | TRUE
21 | LV_3981-18_0_3_line_21 | NAYY 4x150 SE | 19 | 21 | 0.010812 | 0.208 | 0.08 | 261 | 0 | 0.27 | 1 | 1 | cs | TRUE
22 | LV_3981-18_0_3_line_22 | NAYY 4x150 SE | 20 | 22 | 0.011526 | 0.208 | 0.08 | 261 | 0 | 0.27 | 1 | 1 | cs | TRUE
23 | LV_3981-18_0_3_line_23 | NAYY 4x150 SE | 21 | 23 | 0.0023988 | 0.208 | 0.08 | 261 | 0 | 0.27 | 1 | 1 | cs | TRUE
24 | LV_3981-18_0_3_line_24 | NAYY 4x150 SE | 22 | 24 | 0.0078146 | 0.208 | 0.08 | 261 | 0 | 0.27 | 1 | 1 | cs | TRUE
25 | LV_3981-18_0_3_line_25 | NAYY 4x150 SE | 25 | 26 | 0.011182 | 0.208 | 0.08 | 261 | 0 | 0.27 | 1 | 1 | cs | TRUE
26 | LV_3981-18_0_3_line_26 | NAYY 4x150 SE | 26 | 43 | 0.010242 | 0.208 | 0.08 | 261 | 0 | 0.27 | 1 | 1 | cs | TRUE
27 | LV_3981-18_0_3_line_27 | NAYY 4x150 SE | 27 | 28 | 0.010233 | 0.208 | 0.08 | 261 | 0 | 0.27 | 1 | 1 | cs | TRUE
28 | LV_3981-18_0_3_line_28 | NAYY 4x150 SE | 27 | 29 | 0.010706 | 0.208 | 0.08 | 261 | 0 | 0.27 | 1 | 1 | cs | TRUE
29 | LV_3981-18_0_3_line_29 | NAYY 4x150 SE | 28 | 30 | 0.013076 | 0.208 | 0.08 | 261 | 0 | 0.27 | 1 | 1 | cs | TRUE
30 | LV_3981-18_0_3_line_30 | NAYY 4x150 SE | 29 | 31 | 0.0053905 | 0.208 | 0.08 | 261 | 0 | 0.27 | 1 | 1 | cs | TRUE
31 | LV_3981-18_0_3_line_31 | NAYY 4x150 SE | 30 | 32 | 0.014451 | 0.208 | 0.08 | 261 | 0 | 0.27 | 1 | 1 | cs | TRUE
32 | LV_3981-18_0_3_line_32 | NAYY 4x150 SE | 31 | 33 | 0.01252 | 0.208 | 0.08 | 261 | 0 | 0.27 | 1 | 1 | cs | TRUE
33 | LV_3981-18_0_3_line_33 | NAYY 4x150 SE | 33 | 34 | 0.0057314 | 0.208 | 0.08 | 261 | 0 | 0.27 | 1 | 1 | cs | TRUE
34 | LV_3981-18_0_3_line_34 | NAYY 4x150 SE | 34 | 35 | 0.015512 | 0.208 | 0.08 | 261 | 0 | 0.27 | 1 | 1 | cs | TRUE
35 | LV_3981-18_0_3_line_35 | NAYY 4x150 SE | 35 | 36 | 0.004748 | 0.208 | 0.08 | 261 | 0 | 0.27 | 1 | 1 | cs | TRUE
36 | LV_3981-18_0_3_line_36 | NAYY 4x150 SE | 36 | 37 | 0.030654 | 0.208 | 0.08 | 261 | 0 | 0.27 | 1 | 1 | cs | TRUE
37 | LV_3981-18_0_3_line_37 | NAYY 4x150 SE | 37 | 40 | 0.011268 | 0.208 | 0.08 | 261 | 0 | 0.27 | 1 | 1 | cs | TRUE
38 | LV_3981-18_0_3_line_38 | NAYY 4x150 SE | 37 | 41 | 0.017983 | 0.208 | 0.08 | 261 | 0 | 0.27 | 1 | 1 | cs | TRUE
39 | LV_3981-18_0_3_line_39 | NAYY 4x150 SE | 37 | 42 | 0.024127 | 0.208 | 0.08 | 261 | 0 | 0.27 | 1 | 1 | cs | TRUE
40 | LV_3981-18_0_3_line_40 | NAYY 4x150 SE | 37 | 39 | 0.019376 | 0.208 | 0.08 | 261 | 0 | 0.27 | 1 | 1 | cs | TRUE
41 | LV_3981-18_0_3_line_41 | NAYY 4x150 SE | 38 | 39 | 0.019507 | 0.208 | 0.08 | 261 | 0 | 0.27 | 1 | 1 | cs | TRUE
42 | LV_3981-18_0_3_line_42 | NAYY 4x150 SE | 40 | 43 | 0.0064627 | 0.208 | 0.08 | 261 | 0 | 0.27 | 1 | 1 | cs | TRUE
43 | LV_3981-18_0_3_line_43 | NAYY 4x150 SE | 41 | 46 | 0.0088447 | 0.208 | 0.08 | 261 | 0 | 0.27 | 1 | 1 | cs | TRUE
44 | LV_3981-18_0_3_line_44 | NAYY 4x150 SE | 42 | 47 | 0.021899 | 0.208 | 0.08 | 261 | 0 | 0.27 | 1 | 1 | cs | TRUE
45 | LV_3981-18_0_3_line_45 | NAYY 4x150 SE | 44 | 45 | 0.0066866 | 0.208 | 0.08 | 261 | 0 | 0.27 | 1 | 3 | cs | TRUE
46 | LV_3981-18_0_3_line_46 | NAYY 4x150 SE | 45 | 48 | 0.015727 | 0.208 | 0.08 | 261 | 0 | 0.27 | 1 | 3 | cs | TRUE
47 | LV_3981-18_0_3_line_47 | NAYY 4x150 SE | 47 | 51 | 0.011049 | 0.208 | 0.08 | 261 | 0 | 0.27 | 1 | 2 | cs | TRUE
48 | LV_3981-18_0_3_line_48 | NAYY 4x150 SE | 48 | 52 | 0.021827 | 0.208 | 0.08 | 261 | 0 | 0.27 | 1 | 3 | cs | TRUE
49 | LV_3981-18_0_3_line_49 | NAYY 4x150 SE | 49 | 50 | 0.021793 | 0.208 | 0.08 | 261 | 0 | 0.27 | 1 | 1 | cs | TRUE
50 | LV_3981-18_0_3_line_50 | NAYY 4x150 SE | 50 | 59 | 0.00549 | 0.208 | 0.08 | 261 | 0 | 0.27 | 1 | 3 | cs | TRUE
51 | LV_3981-18_0_3_line_51 | NAYY 4x150 SE | 50 | 58 | 0.017987 | 0.208 | 0.08 | 261 | 0 | 0.27 | 1 | 3 | cs | TRUE
52 | LV_3981-18_0_3_line_52 | NAYY 4x150 SE | 51 | 84 | 0.0046648 | 0.208 | 0.08 | 261 | 0 | 0.27 | 1 | 3 | cs | TRUE
53 | LV_3981-18_0_3_line_53 | NAYY 4x150 SE | 52 | 53 | 0.0037176 | 0.208 | 0.08 | 261 | 0 | 0.27 | 1 | 3 | cs | TRUE
54 | LV_3981-18_0_3_line_54 | NAYY 4x150 SE | 52 | 54 | 0.0039551 | 0.208 | 0.08 | 261 | 0 | 0.27 | 1 | 1 | cs | TRUE
55 | LV_3981-18_0_3_line_55 | NAYY 4x150 SE | 53 | 55 | 0.01687 | 0.208 | 0.08 | 261 | 0 | 0.27 | 1 | 3 | cs | TRUE
56 | LV_3981-18_0_3_line_56 | NAYY 4x150 SE | 54 | 56 | 0.009262 | 0.208 | 0.08 | 261 | 0 | 0.27 | 1 | 1 | cs | TRUE
57 | LV_3981-18_0_3_line_57 | NAYY 4x150 SE | 55 | 58 | 0.014629 | 0.208 | 0.08 | 261 | 0 | 0.27 | 1 | 3 | cs | TRUE
58 | LV_3981-18_0_3_line_58 | NAYY 4x150 SE | 56 | 57 | 0.0021258 | 0.208 | 0.08 | 261 | 0 | 0.27 | 1 | 1 | cs | TRUE
59 | LV_3981-18_0_3_line_59 | NAYY 4x150 SE | 59 | 60 | 0.01941 | 0.208 | 0.08 | 261 | 0 | 0.27 | 1 | 1 | cs | TRUE
60 | LV_3981-18_0_3_line_60 | NAYY 4x150 SE | 59 | 61 | 0.013583 | 0.208 | 0.08 | 261 | 0 | 0.27 | 1 | 3 | cs | TRUE
61 | LV_3981-18_0_3_line_61 | NAYY 4x150 SE | 60 | 62 | 0.01329 | 0.208 | 0.08 | 261 | 0 | 0.27 | 1 | 1 | cs | TRUE
62 | LV_3981-18_0_3_line_62 | NAYY 4x150 SE | 60 | 63 | 0.013543 | 0.208 | 0.08 | 261 | 0 | 0.27 | 1 | 1 | cs | TRUE
63 | LV_3981-18_0_3_line_63 | NAYY 4x150 SE | 61 | 64 | 0.016116 | 0.208 | 0.08 | 261 | 0 | 0.27 | 1 | 3 | cs | TRUE
64 | LV_3981-18_0_3_line_64 | NAYY 4x150 SE | 62 | 70 | 0.013251 | 0.208 | 0.08 | 261 | 0 | 0.27 | 1 | 1 | cs | TRUE
65 | LV_3981-18_0_3_line_65 | NAYY 4x150 SE | 63 | 65 | 0.009426 | 0.208 | 0.08 | 261 | 0 | 0.27 | 1 | 1 | cs | TRUE
66 | LV_3981-18_0_3_line_66 | NAYY 4x150 SE | 64 | 79 | 0.016591 | 0.208 | 0.08 | 261 | 0 | 0.27 | 1 | 3 | cs | TRUE
67 | LV_3981-18_0_3_line_67 | NAYY 4x150 SE | 65 | 66 | 0.0065124 | 0.208 | 0.08 | 261 | 0 | 0.27 | 1 | 1 | cs | TRUE
68 | LV_3981-18_0_3_line_68 | NAYY 4x150 SE | 66 | 67 | 0.0028769 | 0.208 | 0.08 | 261 | 0 | 0.27 | 1 | 1 | cs | TRUE
69 | LV_3981-18_0_3_line_69 | NAYY 4x150 SE | 68 | 69 | 0.0023422 | 0.208 | 0.08 | 261 | 0 | 0.27 | 1 | 1 | cs | TRUE
70 | LV_3981-18_0_3_line_70 | NAYY 4x150 SE | 69 | 71 | 0.014912 | 0.208 | 0.08 | 261 | 0 | 0.27 | 1 | 1 | cs | TRUE
71 | LV_3981-18_0_3_line_71 | NAYY 4x150 SE | 70 | 72 | 0.0060796 | 0.208 | 0.08 | 261 | 0 | 0.27 | 1 | 1 | cs | TRUE
72 | LV_3981-18_0_3_line_72 | NAYY 4x150 SE | 71 | 74 | 0.012934 | 0.208 | 0.08 | 261 | 0 | 0.27 | 1 | 1 | cs | TRUE
73 | LV_3981-18_0_3_line_73 | NAYY 4x150 SE | 71 | 75 | 0.0033 | 0.208 | 0.08 | 261 | 0 | 0.27 | 1 | 1 | cs | TRUE
74 | LV_3981-18_0_3_line_74 | NAYY 4x150 SE | 72 | 73 | 0.081872 | 0.208 | 0.08 | 261 | 0 | 0.27 | 1 | 1 | cs | TRUE
75 | LV_3981-18_0_3_line_75 | NAYY 4x150 SE | 74 | 76 | 0.012483 | 0.208 | 0.08 | 261 | 0 | 0.27 | 1 | 1 | cs | TRUE
76 | LV_3981-18_0_3_line_76 | NAYY 4x150 SE | 75 | 77 | 0.011251 | 0.208 | 0.08 | 261 | 0 | 0.27 | 1 | 1 | cs | TRUE
77 | LV_3981-18_0_3_line_77 | NAYY 4x150 SE | 77 | 78 | 0.012937 | 0.208 | 0.08 | 261 | 0 | 0.27 | 1 | 1 | cs | TRUE
78 | LV_3981-18_0_3_line_78 | NAYY 4x150 SE | 78 | 79 | 0.016177 | 0.208 | 0.08 | 261 | 0 | 0.27 | 1 | 1 | cs | TRUE
79 | LV_3981-18_0_3_line_79 | NAYY 4x150 SE | 79 | 80 | 0.011081 | 0.208 | 0.08 | 261 | 0 | 0.27 | 1 | 3 | cs | TRUE
80 | LV_3981-18_0_3_line_80 | NAYY 4x150 SE | 80 | 81 | 0.0047365 | 0.208 | 0.08 | 261 | 0 | 0.27 | 1 | 3 | cs | TRUE
81 | LV_3981-18_0_3_line_81 | NAYY 4x150 SE | 81 | 82 | 0.0064917 | 0.208 | 0.08 | 261 | 0 | 0.27 | 1 | 3 | cs | TRUE
82 | LV_3981-18_0_3_line_82 | NAYY 4x150 SE | 82 | 83 | 0.0077196 | 0.208 | 0.08 | 261 | 0 | 0.27 | 1 | 3 | cs | TRUE
83 | LV_3981-18_0_3_line_83 | NAYY 4x150 SE | 83 | 84 | 0.0099503 | 0.208 | 0.08 | 261 | 0 | 0.27 | 1 | 3 | cs | TRUE

## trafo
| name | std_type | hv_bus | lv_bus | sn_mva | vn_hv_kv | vn_lv_kv | vk_percent | vkr_percent | pfe_kw | i0_percent | shift_degree | tap_side | tap_neutral | tap_min | tap_max | tap_step_percent | tap_step_degree | tap_pos | tap_phase_shifter | parallel | df | in_service
0 | LV_3981-18_0_3_trafo_40 | 0.25 MVA 20/0.4 kV | 85 | 44 | 0.25 | 20 | 0.4 | 6 | 1.44 | 0.8 | 0.32 | 150 | hv | 0 | -2 | 2 | 2.5 | 0 | 0 | FALSE | 1 | 1 | TRUE

## line_geodata
| x0 | y0 | x1 | y1 | x2 | y2 | x3 | y3 | x4 | y4 | x5 | y5 | x6 | y6
0 | 2723989.7482 | 1180789.2932 | 2723999.4919 | 1180792.2964 | 2724001.2038 | 1180796.3347 | 2724001.6559 | 1180804.3386
1 | 2723960.8487 | 1180784.4583 | 2723987.5422 | 1180788.6132 | 2723989.7482 | 1180789.2932
2 | 2724001.6559 | 1180804.3386 | 2724001.981 | 1180810.094 | 2724003.853 | 1180815.2587 | 2724011.717 | 1180829.9208
3 | 2723955.4406 | 1180785.1359 | 2723960.8487 | 1180784.4583
4 | 2723955.4406 | 1180785.1359 | 2723952.2152 | 1180797.745 | 2723952.1913 | 1180798.055
5 | 2723952.4696 | 1180810.7049 | 2723951.9141 | 1180806.0225 | 2723951.871 | 1180802.1966 | 2723952.1913 | 1180798.055
6 | 2723953.6251 | 1180820.4461 | 2723952.4696 | 1180810.7049
7 | 2724030.3517 | 1180884.1788 | 2724028.4352 | 1180889.2873
8 | 2724030.3517 | 1180884.1788 | 2724012.1561 | 1180875.7529
9 | 2724028.4352 | 1180889.2873 | 2724026.0734 | 1180895.6097 | 2724019.9875 | 1180912.382
10 | 2724015.6536 | 1180924.326 | 2724019.9875 | 1180912.382
11 | 2723975.0977 | 1180865.1455 | 2723975.416 | 1180865.2209
12 | 2723961.2565 | 1180861.8671 | 2723975.0977 | 1180865.1455
13 | 2723961.2565 | 1180861.8671 | 2723957.5219 | 1180841.5968
14 | 2723953.6251 | 1180820.4461 | 2723957.5219 | 1180841.5968
15 | 2723935.4696 | 1180876.3222 | 2723935.0207 | 1180880.6477
16 | 2723935.4696 | 1180876.3222 | 2723935.6134 | 1180864.7973
17 | 2723935.0207 | 1180880.6477 | 2723933.8634 | 1180891.7996
18 | 2723935.6208 | 1180847.6645 | 2723935.7946 | 1180850.2657 | 2723935.6134 | 1180864.7973
19 | 2723933.916 | 1180822.151 | 2723953.6251 | 1180820.4461
20 | 2723933.916 | 1180822.151 | 2723934.3314 | 1180828.367
21 | 2723933.916 | 1180822.151 | 2723929.4359 | 1180812.3113
22 | 2723934.3314 | 1180828.367 | 2723935.0998 | 1180839.8673
23 | 2723929.4359 | 1180812.3113 | 2723928.4419 | 1180810.1281
24 | 2723935.6208 | 1180847.6645 | 2723935.0998 | 1180839.8673
25 | 2723933.8634 | 1180891.7996 | 2723932.7091 | 1180902.9216
26 | 2723931.3082 | 1180913.065 | 2723932.4447 | 1180905.4697 | 2723932.7091 | 1180902.9216
27 | 2723886.6624 | 1180863.4487 | 2723886.6624 | 1180863.4487 | 2723885.8873 | 1180861.3979 | 2723884.7783 | 1180859.607 | 2723883.1241 | 1180857.9494 | 2723880.3247 | 1180855.879 | 2723880.2318 | 1180855.8187
28 | 2723886.6624 | 1180863.4487 | 2723886.741 | 1180865.563 | 2723886.1961 | 1180868.2648 | 2723884.1038 | 1180873.7103
29 | 2723880.2318 | 1180855.8187 | 2723877.1206 | 1180853.8002 | 2723868.6676 | 1180849.7642
30 | 2723884.1038 | 1180873.7103 | 2723883.3054 | 1180875.7883 | 2723882.9587 | 1180877.7714 | 2723883.0619 | 1180878.918
31 | 2723868.6676 | 1180849.7642 | 2723855.6269 | 1180843.5378
32 | 2723883.0619 | 1180878.918 | 2723883.083 | 1180879.1528 | 2723883.5557 | 1180880.3078 | 2723884.626 | 1180881.7532 | 2723891.7755 | 1180887.6033
33 | 2723891.7755 | 1180887.6033 | 2723896.2113 | 1180891.2328
34 | 2723907.6559 | 1180901.7036 | 2723896.2113 | 1180891.2328 | 2723896.2113 | 1180891.2328
35 | 2723910.9888 | 1180905.0678 | 2723910.9842 | 1180905.0592 | 2723910.0382 | 1180903.8832 | 2723907.6559 | 1180901.7036
36 | 2723927.9396 | 1180930.4613 | 2723918.7556 | 1180918.296 | 2723916.6092 | 1180915.6831 | 2723915.2672 | 1180913.7095 | 2723911.7194 | 1180906.4531 | 2723910.9888 | 1180905.0678
37 | 2723927.9396 | 1180930.4613 | 2723930.2371 | 1180920.2236 | 2723930.3519 | 1180919.4566
38 | 2723932.2101 | 1180947.8399 | 2723932.2032 | 1180945.2156 | 2723927.9396 | 1180930.4613
39 | 2723927.9396 | 1180930.4613 | 2723917.1407 | 1180941.7017 | 2723915.6037 | 1180943.9827 | 2723912.9647 | 1180949.1349
40 | 2723927.9396 | 1180930.4613 | 2723920.7001 | 1180932.88 | 2723919.2573 | 1180933.1949 | 2723917.1479 | 1180933.2291 | 2723909.1635 | 1180931.5593
41 | 2723890.0696 | 1180927.5662 | 2723909.1635 | 1180931.5593
42 | 2723931.3082 | 1180913.065 | 2723930.3519 | 1180919.4566
43 | 2723932.2101 | 1180947.8399 | 2723931.2685 | 1180956.6343
44 | 2723901.309 | 1180967.6564 | 2723909.0118 | 1180956.0997 | 2723912.228 | 1180950.5733 | 2723912.9647 | 1180949.1349
45 | 2723964.4231 | 1180926.6905 | 2723960.8559 | 1180926.6501 | 2723957.7503 | 1180926.9403
46 | 2723980.0592 | 1180928.3261 | 2723968.2385 | 1180926.914 | 2723964.4231 | 1180926.6905
47 | 2723901.309 | 1180967.6564 | 2723899.8812 | 1180969.7987 | 2723897.7273 | 1180972.723 | 2723895.7488 | 1180974.9281 | 2723894.3232 | 1180976.154
48 | 2724001.7956 | 1180930.9108 | 2723980.0592 | 1180928.3261
49 | 2723976.6011 | 1180976.9231 | 2723970.9502 | 1180975.6831 | 2723966.9103 | 1180974.1207 | 2723963.4517 | 1180972.1588 | 2723957.3756 | 1180967.4291
50 | 2723976.6011 | 1180976.9231 | 2723975.8164 | 1180982.3552
51 | 2723976.6011 | 1180976.9231 | 2723977.7916 | 1180971.4548 | 2723979.5461 | 1180965.3089 | 2723981.4593 | 1180960.7229 | 2723981.92 | 1180959.8012
52 | 2723890.7862 | 1180979.1953 | 2723894.3232 | 1180976.154
53 | 2724001.7956 | 1180930.9108 | 2723999.3923 | 1180933.7471
54 | 2724001.7956 | 1180930.9108 | 2724005.3679 | 1180929.2134
55 | 2723999.3923 | 1180933.7471 | 2723993.2123 | 1180941.0406 | 2723990.1643 | 1180945.0805 | 2723989.0326 | 1180947.0246
56 | 2724005.3679 | 1180929.2134 | 2724013.7336 | 1180925.2384
57 | 2723981.92 | 1180959.8012 | 2723983.8902 | 1180955.8586 | 2723989.0326 | 1180947.0246
58 | 2724015.6536 | 1180924.326 | 2724013.7336 | 1180925.2384
59 | 2723972.1002 | 1181001.3365 | 2723973.1137 | 1180998.8779 | 2723973.7976 | 1180995.7342 | 2723975.8164 | 1180982.3552
60 | 2723975.8164 | 1180982.3552 | 2723962.3319 | 1180983.9836
61 | 2723972.1002 | 1181001.3365 | 2723977.3423 | 1181006.4597 | 2723979.1821 | 1181012.1292
62 | 2723972.1002 | 1181001.3365 | 2723985.2924 | 1180998.2718
63 | 2723946.3257 | 1180985.8614 | 2723954.5926 | 1180984.9182 | 2723962.3319 | 1180983.9836
64 | 2723983.2726 | 1181024.7336 | 2723979.1821 | 1181012.1292
65 | 2723994.4739 | 1180996.1389 | 2723985.2924 | 1180998.2718
66 | 2723929.8414 | 1180987.742 | 2723946.3257 | 1180985.8614
67 | 2723994.4739 | 1180996.1389 | 2723995.0852 | 1180995.9969 | 2723999.337 | 1181000.0654
68 | 2724001.4157 | 1181002.0544 | 2723999.337 | 1181000.0654
69 | 2723946.6101 | 1181020.8492 | 2723947.708 | 1181020.0457 | 2723948.461 | 1181019.4158
70 | 2723935.8095 | 1181030.8965 | 2723937.9284 | 1181027.8159 | 2723939.4773 | 1181026.0688 | 2723946.6101 | 1181020.8492
71 | 2723985.1492 | 1181030.5163 | 2723983.2726 | 1181024.7336
72 | 2723935.8095 | 1181030.8965 | 2723934.9619 | 1181043.7994
73 | 2723935.8095 | 1181030.8965 | 2723934.8278 | 1181027.7459
74 | 2723985.1492 | 1181030.5163 | 2724001.7579 | 1181110.6856
75 | 2723934.9619 | 1181043.7994 | 2723922.7316 | 1181046.3004
76 | 2723934.8278 | 1181027.7459 | 2723934.2333 | 1181025.838 | 2723933.405 | 1181021.5623 | 2723932.858 | 1181016.6953
77 | 2723931.4132 | 1181003.8395 | 2723932.858 | 1181016.6953
78 | 2723929.8414 | 1180987.742 | 2723930.2949 | 1180993.8891 | 2723931.4132 | 1181003.8395
79 | 2723929.8414 | 1180987.742 | 2723919.0162 | 1180985.373
80 | 2723919.0162 | 1180985.373 | 2723914.3892 | 1180984.3605
81 | 2723908.0476 | 1180982.9727 | 2723914.3892 | 1180984.3605
82 | 2723908.0476 | 1180982.9727 | 2723900.5065 | 1180981.3225
83 | 2723890.7862 | 1180979.1953 | 2723900.5065 | 1180981.3225

## bus_geodata
| x | y | coords
0 | 2723989.7482 | 1180789.2932
1 | 2724001.6559 | 1180804.3386
2 | 2723960.8487 | 1180784.4583
3 | 2724011.717 | 1180829.9208
4 | 2723955.4406 | 1180785.1359
5 | 2723952.1913 | 1180798.055
6 | 2723952.4696 | 1180810.7049
7 | 2724030.3517 | 1180884.1788
8 | 2724028.4352 | 1180889.2873
9 | 2724012.1561 | 1180875.7529
10 | 2724019.9875 | 1180912.382
11 | 2723975.416 | 1180865.2209
12 | 2723975.0977 | 1180865.1455
13 | 2723961.2565 | 1180861.8671
14 | 2723957.5219 | 1180841.5968
15 | 2723935.4696 | 1180876.3222
16 | 2723935.0207 | 1180880.6477
17 | 2723935.6134 | 1180864.7973
18 | 2723953.6251 | 1180820.4461
19 | 2723933.916 | 1180822.151
20 | 2723934.3314 | 1180828.367
21 | 2723929.4359 | 1180812.3113
22 | 2723935.0998 | 1180839.8673
23 | 2723928.4419 | 1180810.1281
24 | 2723935.6208 | 1180847.6645
25 | 2723933.8634 | 1180891.7996
26 | 2723932.7091 | 1180902.9216
27 | 2723886.6624 | 1180863.4487
28 | 2723880.2318 | 1180855.8187
29 | 2723884.1038 | 1180873.7103
30 | 2723868.6676 | 1180849.7642
31 | 2723883.0619 | 1180878.918
32 | 2723855.6269 | 1180843.5378
33 | 2723891.7755 | 1180887.6033
34 | 2723896.2113 | 1180891.2328
35 | 2723907.6559 | 1180901.7036
36 | 2723910.9888 | 1180905.0678
37 | 2723927.9396 | 1180930.4613
38 | 2723890.0696 | 1180927.5662
39 | 2723909.1635 | 1180931.5593
40 | 2723930.3519 | 1180919.4566
41 | 2723932.2101 | 1180947.8399
42 | 2723912.9647 | 1180949.1349
43 | 2723931.3082 | 1180913.065
44 | 2723957.7503 | 1180926.9403
45 | 2723964.4231 | 1180926.6905
46 | 2723931.2685 | 1180956.6343
47 | 2723901.309 | 1180967.6564
48 | 2723980.0592 | 1180928.3261
49 | 2723957.3756 | 1180967.4291
50 | 2723976.6011 | 1180976.9231
51 | 2723894.3232 | 1180976.154
52 | 2724001.7956 | 1180930.9108
53 | 2723999.3923 | 1180933.7471
54 | 2724005.3679 | 1180929.2134
55 | 2723989.0326 | 1180947.0246
56 | 2724013.7336 | 1180925.2384
57 | 2724015.6536 | 1180924.326
58 | 2723981.92 | 1180959.8012
59 | 2723975.8164 | 1180982.3552
60 | 2723972.1002 | 1181001.3365
61 | 2723962.3319 | 1180983.9836
62 | 2723979.1821 | 1181012.1292
63 | 2723985.2924 | 1180998.2718
64 | 2723946.3257 | 1180985.8614
65 | 2723994.4739 | 1180996.1389
66 | 2723999.337 | 1181000.0654
67 | 2724001.4157 | 1181002.0544
68 | 2723948.461 | 1181019.4158
69 | 2723946.6101 | 1181020.8492
70 | 2723983.2726 | 1181024.7336
71 | 2723935.8095 | 1181030.8965
72 | 2723985.1492 | 1181030.5163
73 | 2724001.7579 | 1181110.6856
74 | 2723934.9619 | 1181043.7994
75 | 2723934.8278 | 1181027.7459
76 | 2723922.7316 | 1181046.3004
77 | 2723932.858 | 1181016.6953
78 | 2723931.4132 | 1181003.8395
79 | 2723929.8414 | 1180987.742
80 | 2723919.0162 | 1180985.373
81 | 2723914.3892 | 1180984.3605
82 | 2723908.0476 | 1180982.9727
83 | 2723900.5065 | 1180981.3225
84 | 2723890.7862 | 1180979.1953
85 | 2723957.7503 | 1180926.9403

## line_std_types
| c_nf_per_km | r_ohm_per_km | x_ohm_per_km | max_i_ka | type | q_mm2 | alpha | voltage_rating
NAYY 4x50 SE | 210 | 0.642 | 0.083 | 0.142 | cs | 50 | 0.00403 | LV
NAYY 4x120 SE | 264 | 0.225 | 0.08 | 0.242 | cs | 120 | 0.00403 | LV
NAYY 4x150 SE | 261 | 0.208 | 0.08 | 0.27 | cs | 150 | 0.00403 | LV
NA2XS2Y 1x95 RM/25 12/20 kV | 216 | 0.313 | 0.132 | 0.252 | cs | 95 | 0.00403 | MV
NA2XS2Y 1x185 RM/25 12/20 kV | 273 | 0.161 | 0.117 | 0.362 | cs | 185 | 0.00403 | MV
NA2XS2Y 1x240 RM/25 12/20 kV | 304 | 0.122 | 0.112 | 0.421 | cs | 240 | 0.00403 | MV
NA2XS2Y 1x95 RM/25 6/10 kV | 315 | 0.313 | 0.123 | 0.249 | cs | 95 | 0.00403 | MV
NA2XS2Y 1x185 RM/25 6/10 kV | 406 | 0.161 | 0.11 | 0.358 | cs | 185 | 0.00403 | MV
NA2XS2Y 1x240 RM/25 6/10 kV | 456 | 0.122 | 0.105 | 0.416 | cs | 240 | 0.00403 | MV
NA2XS2Y 1x150 RM/25 12/20 kV | 250 | 0.206 | 0.116 | 0.319 | cs | 150 | 0.00403 | MV
NA2XS2Y 1x120 RM/25 12/20 kV | 230 | 0.253 | 0.119 | 0.283 | cs | 120 | 0.00403 | MV
NA2XS2Y 1x70 RM/25 12/20 kV | 190 | 0.443 | 0.132 | 0.22 | cs | 70 | 0.00403 | MV
NA2XS2Y 1x150 RM/25 6/10 kV | 360 | 0.206 | 0.11 | 0.315 | cs | 150 | 0.00403 | MV
NA2XS2Y 1x120 RM/25 6/10 kV | 340 | 0.253 | 0.113 | 0.28 | cs | 120 | 0.00403 | MV
NA2XS2Y 1x70 RM/25 6/10 kV | 280 | 0.443 | 0.123 | 0.217 | cs | 70 | 0.00403 | MV
N2XS(FL)2Y 1x120 RM/35 64/110 kV | 112 | 0.153 | 0.166 | 0.366 | cs | 120 | 0.00393 | HV
N2XS(FL)2Y 1x185 RM/35 64/110 kV | 125 | 0.099 | 0.156 | 0.457 | cs | 185 | 0.00393 | HV
N2XS(FL)2Y 1x240 RM/35 64/110 kV | 135 | 0.075 | 0.149 | 0.526 | cs | 240 | 0.00393 | HV
N2XS(FL)2Y 1x300 RM/35 64/110 kV | 144 | 0.06 | 0.144 | 0.588 | cs | 300 | 0.00393 | HV
15-AL1/3-ST1A 0.4 | 11 | 1.8769 | 0.35 | 0.105 | ol | 16 | 0.00403 | LV
24-AL1/4-ST1A 0.4 | 11.25 | 1.2012 | 0.335 | 0.14 | ol | 24 | 0.00403 | LV
48-AL1/8-ST1A 0.4 | 12.2 | 0.5939 | 0.3 | 0.21 | ol | 48 | 0.00403 | LV
94-AL1/15-ST1A 0.4 | 13.2 | 0.306 | 0.29 | 0.35 | ol | 94 | 0.00403 | LV
34-AL1/6-ST1A 10.0 | 9.7 | 0.8342 | 0.36 | 0.17 | ol | 34 | 0.00403 | MV
48-AL1/8-ST1A 10.0 | 10.1 | 0.5939 | 0.35 | 0.21 | ol | 48 | 0.00403 | MV
70-AL1/11-ST1A 10.0 | 10.4 | 0.4132 | 0.339 | 0.29 | ol | 70 | 0.00403 | MV
94-AL1/15-ST1A 10.0 | 10.75 | 0.306 | 0.33 | 0.35 | ol | 94 | 0.00403 | MV
122-AL1/20-ST1A 10.0 | 11.1 | 0.2376 | 0.323 | 0.41 | ol | 122 | 0.00403 | MV
149-AL1/24-ST1A 10.0 | 11.25 | 0.194 | 0.315 | 0.47 | ol | 149 | 0.00403 | MV
34-AL1/6-ST1A 20.0 | 9.15 | 0.8342 | 0.382 | 0.17 | ol | 34 | 0.00403 | MV
48-AL1/8-ST1A 20.0 | 9.5 | 0.5939 | 0.372 | 0.21 | ol | 48 | 0.00403 | MV
70-AL1/11-ST1A 20.0 | 9.7 | 0.4132 | 0.36 | 0.29 | ol | 70 | 0.00403 | MV
94-AL1/15-ST1A 20.0 | 10 | 0.306 | 0.35 | 0.35 | ol | 94 | 0.00403 | MV
122-AL1/20-ST1A 20.0 | 10.3 | 0.2376 | 0.344 | 0.41 | ol | 122 | 0.00403 | MV
149-AL1/24-ST1A 20.0 | 10.5 | 0.194 | 0.337 | 0.47 | ol | 149 | 0.00403 | MV
184-AL1/30-ST1A 20.0 | 10.75 | 0.1571 | 0.33 | 0.535 | ol | 184 | 0.00403 | MV
243-AL1/39-ST1A 20.0 | 11 | 0.1188 | 0.32 | 0.645 | ol | 243 | 0.00403 | MV
48-AL1/8-ST1A 110.0 | 8 | 0.5939 | 0.46 | 0.21 | ol | 48 | 0.00403 | HV
70-AL1/11-ST1A 110.0 | 8.4 | 0.4132 | 0.45 | 0.29 | ol | 70 | 0.00403 | HV
94-AL1/15-ST1A 110.0 | 8.65 | 0.306 | 0.44 | 0.35 | ol | 94 | 0.00403 | HV
122-AL1/20-ST1A 110.0 | 8.5 | 0.2376 | 0.43 | 0.41 | ol | 122 | 0.00403 | HV
149-AL1/24-ST1A 110.0 | 8.75 | 0.194 | 0.41 | 0.47 | ol | 149 | 0.00403 | HV
184-AL1/30-ST1A 110.0 | 8.8 | 0.1571 | 0.4 | 0.535 | ol | 184 | 0.00403 | HV
243-AL1/39-ST1A 110.0 | 9 | 0.1188 | 0.39 | 0.645 | ol | 243 | 0.00403 | HV
305-AL1/39-ST1A 110.0 | 9.2 | 0.0949 | 0.38 | 0.74 | ol | 305 | 0.00403 | HV
490-AL1/64-ST1A 110.0 | 9.75 | 0.059 | 0.37 | 0.96 | ol | 490 | 0.00403 | HV
679-AL1/86-ST1A 110.0 | 9.95 | 0.042 | 0.36 | 1.15 | ol | 679 | 0.00403 | HV
490-AL1/64-ST1A 220.0 | 10 | 0.059 | 0.285 | 0.96 | ol | 490 | 0.00403 | HV
679-AL1/86-ST1A 220.0 | 11.7 | 0.042 | 0.275 | 1.15 | ol | 679 | 0.00403 | HV
490-AL1/64-ST1A 380.0 | 11 | 0.059 | 0.253 | 0.96 | ol | 490 | 0.00403 | HV
679-AL1/86-ST1A 380.0 | 14.6 | 0.042 | 0.25 | 1.15 | ol | 679 | 0.00403 | HV

## trafo_std_types
| i0_percent | pfe_kw | vkr_percent | sn_mva | vn_lv_kv | vn_hv_kv | vk_percent | shift_degree | vector_group | tap_side | tap_neutral | tap_min | tap_max | tap_step_degree | tap_step_percent | tap_phase_shifter
160 MVA 380/110 kV | 0.06 | 60 | 0.25 | 160 | 110 | 380 | 12.2 | 0 | Yy0 | hv | 0 | -9 | 9 | 0 | 1.5 | FALSE
100 MVA 220/110 kV | 0.06 | 55 | 0.26 | 100 | 110 | 220 | 12 | 0 | Yy0 | hv | 0 | -9 | 9 | 0 | 1.5 | FALSE
63 MVA 110/20 kV | 0.04 | 22 | 0.32 | 63 | 20 | 110 | 18 | 150 | YNd5 | hv | 0 | -9 | 9 | 0 | 1.5 | FALSE
40 MVA 110/20 kV | 0.05 | 18 | 0.34 | 40 | 20 | 110 | 16.2 | 150 | YNd5 | hv | 0 | -9 | 9 | 0 | 1.5 | FALSE
25 MVA 110/20 kV | 0.07 | 14 | 0.41 | 25 | 20 | 110 | 12 | 150 | YNd5 | hv | 0 | -9 | 9 | 0 | 1.5 | FALSE
63 MVA 110/10 kV | 0.04 | 22 | 0.32 | 63 | 10 | 110 | 18 | 150 | YNd5 | hv | 0 | -9 | 9 | 0 | 1.5 | FALSE
40 MVA 110/10 kV | 0.05 | 18 | 0.34 | 40 | 10 | 110 | 16.2 | 150 | YNd5 | hv | 0 | -9 | 9 | 0 | 1.5 | FALSE
25 MVA 110/10 kV | 0.07 | 14 | 0.41 | 25 | 10 | 110 | 12 | 150 | YNd5 | hv | 0 | -9 | 9 | 0 | 1.5 | FALSE
0.25 MVA 20/0.4 kV | 0.32 | 0.8 | 1.44 | 0.25 | 0.4 | 20 | 6 | 150 | Yzn5 | hv | 0 | -2 | 2 | 0 | 2.5 | FALSE
0.4 MVA 20/0.4 kV | 0.3375 | 1.35 | 1.425 | 0.4 | 0.4 | 20 | 6 | 150 | Dyn5 | hv | 0 | -2 | 2 | 0 | 2.5 | FALSE
0.63 MVA 20/0.4 kV | 0.2619 | 1.65 | 1.206 | 0.63 | 0.4 | 20 | 6 | 150 | Dyn5 | hv | 0 | -2 | 2 | 0 | 2.5 | FALSE
0.25 MVA 10/0.4 kV | 0.24 | 0.6 | 1.2 | 0.25 | 0.4 | 10 | 4 | 150 | Dyn5 | hv | 0 | -2 | 2 | 0 | 2.5 | FALSE
0.4 MVA 10/0.4 kV | 0.2375 | 0.95 | 1.325 | 0.4 | 0.4 | 10 | 4 | 150 | Dyn5 | hv | 0 | -2 | 2 | 0 | 2.5 | FALSE
0.63 MVA 10/0.4 kV | 0.1873 | 1.18 | 1.0794 | 0.63 | 0.4 | 10 | 4 | 150 | Dyn5 | hv | 0 | -2 | 2 | 0 | 2.5 | FALSE

## trafo3w_std_types
| sn_hv_mva | sn_mv_mva | sn_lv_mva | vn_hv_kv | vn_mv_kv | vn_lv_kv | vk_hv_percent | vk_mv_percent | vk_lv_percent | vkr_hv_percent | vkr_mv_percent | vkr_lv_percent | pfe_kw | i0_percent | shift_mv_degree | shift_lv_degree | vector_group | tap_side | tap_neutral | tap_min | tap_max | tap_step_percent
63/25/38 MVA 110/20/10 kV | 63 | 25 | 38 | 110 | 20 | 10 | 10.4 | 10.4 | 10.4 | 0.28 | 0.32 | 0.35 | 35 | 0.89 | 0 | 0 | YN0yn0yn0 | hv | 0 | -10 | 10 | 1.2
63/25/38 MVA 110/10/10 kV | 63 | 25 | 38 | 110 | 10 | 10 | 10.4 | 10.4 | 10.4 | 0.28 | 0.32 | 0.35 | 35 | 0.89 | 0 | 0 | YN0yn0yn0 | hv | 0 | -10 | 10 | 1.2

## fuse_std_types
| fuse_type | i_rated_a | t_avg | t_min | t_total | x_avg | x_min | x_total
HV 100A | HV 100A | 100 | 0 | [10.0, 3.64, 0.854, 0.281, 0.1, 0.0531, 0.022, 0.01] | [10.0, 4.267, 1.21, 0.403, 0.1, 0.058, 0.022, 0.01] | 0 | [300.0, 350.0, 450.0, 550.0, 700.0, 850.0, 1200.0, 1752.0] | [600.0, 700.0, 900.0, 1150.0, 1665.0, 2000.0, 3000.0, 4313.0]
HV 10A | HV 10A | 10 | 0 | [10.0, 1675.0, 0.344, 0.156, 0.1, 0.0417, 0.0171, 0.01] | [10.0, 1.3, 0.3, 0.155, 0.1, 0.0555, 0.023, 0.01] | 0 | [30.0, 32.0, 35.0, 37.0, 39.0, 50.0, 70.0, 88.0] | [60.0, 70.0, 80.0, 87.0, 94.0, 110.0, 150.0, 216.0]
HV 125A | HV 125A | 125 | 0 | [10.0, 1.82, 0.344, 0.1, 0.0467, 0.0269, 0.01] | [10.0, 2.478, 0.426, 0.1, 0.0427, 0.0211, 0.01] | 0 | [375.0, 500.0, 700.0, 925.0, 1200.0, 1500.0, 2341.0] | [750.0, 1000.0, 1500.0, 2200.0, 3000.0, 4000.0, 5765.0]
HV 160A | HV 160A | 160 | 0 | [10.0, 4.15, 1.03, 0.198, 0.1, 0.051, 0.0172, 0.01] | [10.0, 2.3, 0.734, 0.274, 0.1, 0.046, 0.0177, 0.01] | 0 | [480.0, 550.0, 700.0, 1000.0, 1260.0, 1600.0, 2500.0, 3227.0] | [960.0, 1300.0, 1700.0, 2200.0, 2996.0, 4000.0, 6000.0, 7946.0]
HV 16A | HV 16A | 16 | 0 | [10.0, 0.352, 0.164, 0.1, 0.0649, 0.0342, 0.01] | [10.0, 2.34, 0.722, 0.181, 0.1, 0.055, 0.0296, 0.01] | 0 | [48.0, 60.0, 65.0, 71.0, 80.0, 100.0, 162.0] | [96.0, 110.0, 125.0, 150.0, 168.0, 200.0, 250.0, 398.0]
HV 200A | HV 200A | 200 | 0 | [10.0, 4.267, 1.21, 0.403, 0.1, 0.058, 0.022, 0.01] | [10.0, 3.73, 1.654, 0.328, 0.1, 0.0531, 0.019, 0.01] | 0 | [600.0, 700.0, 900.0, 1150.0, 1665.0, 2000.0, 3000.0, 4313.0] | [1200.0, 1500.0, 1800.0, 2700.0, 3960.0, 5000.0, 7500.0, 10620.0]
HV 20A | HV 20A | 20 | 0 | [10.0, 1.3, 0.3, 0.155, 0.1, 0.0555, 0.023, 0.01] | [10.0, 1.3, 0.161, 0.1, 0.0611, 0.0399, 0.0141, 0.01] | 0 | [60.0, 70.0, 80.0, 87.0, 94.0, 110.0, 150.0, 216.0] | [120.0, 150.0, 200.0, 223.0, 260.0, 300.0, 450.0, 532.0]
HV 25A | HV 25A | 25 | 0 | [10.0, 2.512, 0.833, 0.299, 0.1, 0.0372, 0.0223, 0.01] | [10.0, 3.125, 0.597, 0.198, 0.1, 0.0378, 0.022, 0.01] | 0 | [75.0, 82.0, 90.0, 100.0, 124.0, 170.0, 200.0, 289.0] | [150.0, 170.0, 210.0, 250.0, 294.0, 400.0, 500.0, 711.0]
HV 31.5A | HV 31.5A | 31.5 | 0 | [10.0, 2.34, 0.722, 0.181, 0.1, 0.055, 0.0296, 0.01] | [10.0, 2.84, 0.368, 0.164, 0.1, 0.0621, 0.0378, 0.0195, 0.01] | 0 | [95.0, 110.0, 125.0, 150.0, 165.0, 200.0, 250.0, 390.0] | [189.0, 220.0, 300.0, 350.0, 393.0, 450.0, 530.0, 700.0, 960.0]
HV 40A | HV 40A | 40 | 0 | [10.0, 1.3, 0.161, 0.1, 0.0611, 0.0399, 0.0141, 0.01] | [10.0, 2.05, 0.369, 0.198, 0.1, 0.051, 0.0298, 0.01] | 0 | [120.0, 150.0, 200.0, 223.0, 260.0, 300.0, 450.0, 532.0] | [240.0, 300.0, 400.0, 450.0, 530.0, 650.0, 800.0, 1311.0]
HV 50A | HV 50A | 50 | 0 | [10.0, 3.215, 0.597, 0.198, 0.1, 0.0378, 0.022, 0.01] | [10.0, 3.64, 0.854, 0.281, 0.1, 0.0531, 0.022, 0.01] | 0 | [150.0, 170.0, 210.0, 250.0, 294.0, 400.0, 500.0, 711.0] | [300.0, 350.0, 450.0, 550.0, 700.0, 850.0, 1200.0, 1752.0]
HV 6.3A | HV 6.3A | 6.3 | 0 | [10.0, 1.39, 0.344, 0.168, 0.1, 0.056, 0.0263, 0.01] | [10.0, 1.711, 0.516, 0.198, 0.1, 0.0634, 0.0303, 0.01] | 0 | [19.0, 19.5, 20.4, 20.8, 22.0, 25.0, 32.0, 48.0] | [38.0, 40.0, 43.0, 48.0, 53.0, 60.0, 75.0, 118.0]
HV 63A | HV 63A | 63 | 0 | [10.0, 2.84, 0.368, 0.164, 0.1, 0.0621, 0.0378, 0.0195, 0.01] | [10.0, 1.82, 0.344, 0.1, 0.0467, 0.0269, 0.01] | 0 | [189.0, 220.0, 300.0, 350.0, 393.0, 450.0, 530.0, 700.0, 961.0] | [378.0, 500.0, 700.0, 934.0, 1200.0, 1500.0, 2366.0]
HV 80A | HV 80A | 80 | 0 | [10.0, 2.05, 0.369, 0.198, 0.1, 0.051, 0.0298, 0.01] | [10.0, 4.15, 1.03, 0.198, 0.1, 0.051, 0.0172, 0.01] | 0 | [240.0, 300.0, 400.0, 450.0, 530.0, 650.0, 800.0, 1311.0] | [480.0, 550.0, 700.0, 1000.0, 1260.0, 1600.0, 2500.0, 3227.0]
Siemens NH-1-100 | Siemens NH-1-100 | 100 | [5400.0, 2000.0, 400.0, 20.0, 1.0, 0.2, 0.012, 0.004] | 0 | 0 | [150.0, 190.0, 250.0, 430.0, 900.0, 1250.0, 2700.0, 3600.0] | 0 | 0
Siemens NH-1-125 | Siemens NH-1-125 | 125 | [4800.0, 120.0, 7.0, 0.1, 0.004] | 0 | 0 | [180.0, 400.0, 740.0, 2000.0, 4250.0] | 0 | 0
Siemens NH-1-16 | Siemens NH-1-16 | 16 | [4000.0, 400.0, 2.0, 0.1, 0.04, 0.01] | 0 | 0 | [26.0, 35.0, 75.0, 150.0, 200.0, 300.0] | 0 | 0
Siemens NH-1-160 | Siemens NH-1-160 | 160 | [4800.0, 120.0, 7.0, 0.1, 0.004] | 0 | 0 | [210.0, 500.0, 900.0, 2300.0, 5000.0] | 0 | 0
Siemens NH-1-25 | Siemens NH-1-25 | 25 | [4000.0, 1000.0, 10.0, 0.2, 0.02, 0.01] | 0 | 0 | [40.0, 50.0, 100.0, 210.0, 400.0, 500.0] | 0 | 0
Siemens NH-1-50 | Siemens NH-1-50 | 50 | [4000.0, 40.0, 4.0, 1.0, 0.02, 0.01] | 0 | 0 | [86.0, 200.0, 300.0, 400.0, 1000.0, 1280.0] | 0 | 0
Siemens NH-1-63 | Siemens NH-1-63 | 63 | [4000.0, 100.0, 10.0, 2.0, 0.04, 0.01] | 0 | 0 | [100.0, 200.0, 300.0, 400.0, 1000.0, 1500.0] | 0 | 0
Siemens NH-1-80 | Siemens NH-1-80 | 80 | [4800.0, 120.0, 7.0, 0.1, 0.01] | 0 | 0 | [150.58, 250.0, 450.0, 1150.0, 2470.0] | 0 | 0
Siemens NH-2-1000 | Siemens NH-2-1000 | 1000 | [4800.0, 120.0, 7.0, 0.1, 0.004] | 0 | 0 | [1900.0, 3500.0, 8400.0, 24000.0, 52000.0] | 0 | 0
Siemens NH-2-200 | Siemens NH-2-200 | 200 | [4800.0, 120.0, 7.0, 0.1, 0.004] | 0 | 0 | [280.0, 650.0, 1200.0, 3000.0, 7000.0] | 0 | 0
Siemens NH-2-224 | Siemens NH-2-224 | 224 | [4800.0, 120.0, 7.0, 0.2, 0.04, 0.004] | 0 | 0 | [400.0, 750.0, 1453.0, 3025.0, 4315.0, 7600.0] | 0 | 0
Siemens NH-2-250 | Siemens NH-2-250 | 250 | [4800.0, 120.0, 7.0, 0.1, 0.004] | 0 | 0 | [450.0, 800.0, 1650.0, 4000.0, 8500.0] | 0 | 0
Siemens NH-2-315 | Siemens NH-2-315 | 315 | [4800.0, 120.0, 7.0, 0.1, 0.004] | 0 | 0 | [550.0, 920.0, 1900.0, 5000.0, 11000.0] | 0 | 0
Siemens NH-2-355 | Siemens NH-2-355 | 355 | [4800.0, 120.0, 6.0, 0.1, 0.004] | 0 | 0 | [650.0, 1116.27, 2350.0, 5840.0, 12790.0] | 0 | 0
Siemens NH-2-400 | Siemens NH-2-400 | 400 | [4800.0, 120.0, 7.0, 0.1, 0.004] | 0 | 0 | [720.0, 1350.0, 2800.0, 6500.0, 15000.0] | 0 | 0
Siemens NH-2-425 | Siemens NH-2-425 | 425 | [4800.0, 120.0, 7.0, 0.1, 0.004] | 0 | 0 | [850.0, 1500.0, 3050.0, 7500.0, 16500.0] | 0 | 0
Siemens NH-2-630 | Siemens NH-2-630 | 630 | [4800.0, 120.0, 7.0, 0.1, 0.004] | 0 | 0 | [1200.0, 2000.0, 4800.0, 12000.0, 26000.0] | 0 | 0

## dtypes
| element | column | dtype
0 | bus | name | object
1 | bus | vn_kv | float64
2 | bus | type | object
3 | bus | zone | object
4 | bus | in_service | bool
5 | load | name | object
6 | load | bus | uint32
7 | load | p_mw | float64
8 | load | q_mvar | float64
9 | load | const_z_percent | float64
10 | load | const_i_percent | float64
11 | load | sn_mva | float64
12 | load | scaling | float64
13 | load | in_service | bool
14 | load | type | object
15 | ext_grid | name | object
16 | ext_grid | bus | uint32
17 | ext_grid | vm_pu | float64
18 | ext_grid | va_degree | float64
19 | ext_grid | slack_weight | float64
20 | ext_grid | in_service | bool
21 | line | name | object
22 | line | std_type | object
23 | line | from_bus | uint32
24 | line | to_bus | uint32
25 | line | length_km | float64
26 | line | r_ohm_per_km | float64
27 | line | x_ohm_per_km | float64
28 | line | c_nf_per_km | float64
29 | line | g_us_per_km | float64
30 | line | max_i_ka | float64
31 | line | df | float64
32 | line | parallel | uint32
33 | line | type | object
34 | line | in_service | bool
35 | trafo | name | object
36 | trafo | std_type | object
37 | trafo | hv_bus | uint32
38 | trafo | lv_bus | uint32
39 | trafo | sn_mva | float64
40 | trafo | vn_hv_kv | float64
41 | trafo | vn_lv_kv | float64
42 | trafo | vk_percent | float64
43 | trafo | vkr_percent | float64
44 | trafo | pfe_kw | float64
45 | trafo | i0_percent | float64
46 | trafo | shift_degree | float64
47 | trafo | tap_side | object
48 | trafo | tap_neutral | int32
49 | trafo | tap_min | int32
50 | trafo | tap_max | int32
51 | trafo | tap_step_percent | float64
52 | trafo | tap_step_degree | float64
53 | trafo | tap_pos | int32
54 | trafo | tap_phase_shifter | bool
55 | trafo | parallel | uint32
56 | trafo | df | float64
57 | trafo | in_service | bool
58 | line_geodata | coords | object
59 | bus_geodata | x | float64
60 | bus_geodata | y | float64
61 | bus_geodata | coords | object

## parameters
| version | format_version | converged | OPF_converged | name | f_hz | sn_mva
0 | 2.14.6 | 2.14.0 | FALSE | FALSE |  | 50 | 1