## bus
| name | vn_kv | type | zone | in_service
0 | bus_LV_3981-23_0_2_node_0 | 0.4 | n |  | TRUE
1 | bus_LV_3981-23_0_2_node_1 | 0.4 | n |  | TRUE
2 | bus_LV_3981-23_0_2_node_2 | 0.4 | n |  | TRUE
3 | bus_LV_3981-23_0_2_node_3 | 0.4 | n |  | TRUE
4 | bus_LV_3981-23_0_2_node_4 | 0.4 | n |  | TRUE
5 | bus_LV_3981-23_0_2_node_5 | 0.4 | n |  | TRUE
6 | bus_LV_3981-23_0_2_node_8 | 0.4 | n |  | TRUE
7 | bus_LV_3981-23_0_2_node_9 | 0.4 | n |  | TRUE
8 | bus_LV_3981-23_0_2_node_10 | 0.4 | n |  | TRUE
9 | bus_LV_3981-23_0_2_node_6 | 0.4 | n |  | TRUE
10 | bus_LV_3981-23_0_2_node_7 | 0.4 | n |  | TRUE
11 | bus_LV_3981-23_0_2_node_50 | 0.4 | n |  | TRUE
12 | bus_LV_3981-23_0_2_node_51 | 0.4 | n |  | TRUE
13 | bus_LV_3981-23_0_2_node_48 | 0.4 | n |  | TRUE
14 | bus_LV_3981-23_0_2_node_60 | 0.4 | n |  | TRUE
15 | bus_LV_3981-23_0_2_node_58 | 0.4 | n |  | TRUE
16 | bus_LV_3981-23_0_2_node_14 | 0.4 | n |  | TRUE
17 | bus_LV_3981-23_0_2_node_12 | 0.4 | n |  | TRUE
18 | bus_LV_3981-23_0_2_node_15 | 0.4 | n |  | TRUE
19 | bus_LV_3981-23_0_2_node_11 | 0.4 | n |  | TRUE
20 | bus_LV_3981-23_0_2_node_16 | 0.4 | n |  | TRUE
21 | bus_LV_3981-23_0_2_node_17 | 0.4 | n |  | TRUE
22 | bus_LV_3981-23_0_2_node_18 | 0.4 | n |  | TRUE
23 | bus_LV_3981-23_0_2_node_19 | 0.4 | n |  | TRUE
24 | bus_LV_3981-23_0_2_node_20 | 0.4 | n |  | TRUE
25 | bus_LV_3981-23_0_2_node_21 | 0.4 | n |  | TRUE
26 | bus_LV_3981-23_0_2_node_22 | 0.4 | n |  | TRUE
27 | bus_LV_3981-23_0_2_node_23 | 0.4 | n |  | TRUE
28 | bus_LV_3981-23_0_2_node_26 | 0.4 | n |  | TRUE
29 | bus_LV_3981-23_0_2_node_27 | 0.4 | n |  | TRUE
30 | bus_LV_3981-23_0_2_node_24 | 0.4 | n |  | TRUE
31 | bus_LV_3981-23_0_2_node_25 | 0.4 | n |  | TRUE
32 | bus_LV_3981-23_0_2_node_28 | 0.4 | n |  | TRUE
33 | bus_LV_3981-23_0_2_node_29 | 0.4 | n |  | TRUE
34 | bus_LV_3981-23_0_2_node_30 | 0.4 | n |  | TRUE
35 | bus_LV_3981-23_0_2_node_35 | 0.4 | n |  | TRUE
36 | bus_LV_3981-23_0_2_node_32 | 0.4 | n |  | TRUE
37 | bus_LV_3981-23_0_2_node_66 | 0.4 | n |  | TRUE
38 | bus_LV_3981-23_0_2_node_31 | 0.4 | n |  | TRUE
39 | bus_LV_3981-23_0_2_node_33 | 0.4 | n |  | TRUE
40 | bus_LV_3981-23_0_2_node_34 | 0.4 | n |  | TRUE
41 | bus_LV_3981-23_0_2_node_36 | 0.4 | n |  | TRUE
42 | bus_LV_3981-23_0_2_node_37 | 0.4 | n |  | TRUE
43 | bus_LV_3981-23_0_2_node_67 | 0.4 | n |  | TRUE
44 | bus_LV_3981-23_0_2_node_65 | 0.4 | n |  | TRUE
45 | bus_LV_3981-23_0_2_node_38 | 0.4 | n |  | TRUE
46 | bus_LV_3981-23_0_2_node_42 | 0.4 | n |  | TRUE
47 | bus_LV_3981-23_0_2_node_39 | 0.4 | n |  | TRUE
48 | bus_LV_3981-23_0_2_node_62 | 0.4 | n |  | TRUE
49 | bus_LV_3981-23_0_2_node_40 | 0.4 | n |  | TRUE
50 | bus_LV_3981-23_0_2_node_41 | 0.4 | n |  | TRUE
51 | bus_LV_3981-23_0_2_node_47 | 0.4 | n |  | TRUE
52 | bus_LV_3981-23_0_2_node_52 | 0.4 | n |  | TRUE
53 | bus_LV_3981-23_0_2_node_43 | 0.4 | n |  | TRUE
54 | bus_LV_3981-23_0_2_node_44 | 0.4 | n |  | TRUE
55 | bus_LV_3981-23_0_2_node_45 | 0.4 | n |  | TRUE
56 | bus_LV_3981-23_0_2_node_46 | 0.4 | n |  | TRUE
57 | bus_LV_3981-23_0_2_node_49 | 0.4 | n |  | TRUE
58 | bus_LV_3981-23_0_2_node_53 | 0.4 | n |  | TRUE
59 | bus_LV_3981-23_0_2_node_61 | 0.4 | n |  | TRUE
60 | bus_LV_3981-23_0_2_node_56 | 0.4 | n |  | TRUE
61 | bus_LV_3981-23_0_2_node_57 | 0.4 | n |  | TRUE
62 | bus_LV_3981-23_0_2_node_59 | 0.4 | n |  | TRUE
63 | bus_LV_3981-23_0_2_node_54 | 0.4 | n |  | TRUE
64 | bus_LV_3981-23_0_2_node_55 | 0.4 | n |  | TRUE
65 | bus_LV_3981-23_0_2_node_63 | 0.4 | n |  | TRUE
66 | bus_LV_3981-23_0_2_node_64 | 0.4 | n |  | TRUE
67 | bus_MV_179_0_node_137 | 20 | n |  | TRUE

## load
| name | bus | p_mw | q_mvar | const_z_percent | const_i_percent | sn_mva | scaling | in_service | type
0 | LV_3981-23_0_2_load_0 | 0 | 0.004894 | 0.0012266 | 0 | 0 |  | 1 | TRUE | wye
1 | LV_3981-23_0_2_load_1 | 1 | 0.0022142 | 0.00055492 | 0 | 0 |  | 1 | TRUE | wye
2 | LV_3981-23_0_2_load_2 | 2 | 0.0012771 | 0.00032007 | 0 | 0 |  | 1 | TRUE | wye
3 | LV_3981-23_0_2_load_3 | 3 | 0.0016762 | 0.00042008 | 0 | 0 |  | 1 | TRUE | wye
4 | LV_3981-23_0_2_load_5 | 5 | 0.0037314 | 0.00093517 | 0 | 0 |  | 1 | TRUE | wye
5 | LV_3981-23_0_2_load_9 | 7 | 0.0025734 | 0.00064495 | 0 | 0 |  | 1 | TRUE | wye
6 | LV_3981-23_0_2_load_10 | 8 | 0.003365 | 0.00084335 | 0 | 0 |  | 1 | TRUE | wye
7 | LV_3981-23_0_2_load_6 | 9 | 0.0035616 | 0.00089262 | 0 | 0 |  | 1 | TRUE | wye
8 | LV_3981-23_0_2_load_50 | 11 | 0.0038557 | 0.00096633 | 0 | 0 |  | 1 | TRUE | wye
9 | LV_3981-23_0_2_load_60 | 14 | 0.0042097 | 0.001055 | 0 | 0 |  | 1 | TRUE | wye
10 | LV_3981-23_0_2_load_58 | 15 | 0.0041742 | 0.0010461 | 0 | 0 |  | 1 | TRUE | wye
11 | LV_3981-23_0_2_load_14 | 16 | 0.0035802 | 0.00089728 | 0 | 0 |  | 1 | TRUE | wye
12 | LV_3981-23_0_2_load_12 | 17 | 0.0020767 | 0.00052046 | 0 | 0 |  | 1 | TRUE | wye
13 | LV_3981-23_0_2_load_15 | 18 | 0.0027155 | 0.00068058 | 0 | 0 |  | 1 | TRUE | wye
14 | LV_3981-23_0_2_load_11 | 19 | 0.0018092 | 0.00045344 | 0 | 0 |  | 1 | TRUE | wye
15 | LV_3981-23_0_2_load_16 | 20 | 0.0017275 | 0.00043296 | 0 | 0 |  | 1 | TRUE | wye
16 | LV_3981-23_0_2_load_17 | 21 | 0.0028522 | 0.00071483 | 0 | 0 |  | 1 | TRUE | wye
17 | LV_3981-23_0_2_load_18 | 22 | 0.0019928 | 0.00049945 | 0 | 0 |  | 1 | TRUE | wye
18 | LV_3981-23_0_2_load_19 | 23 | 0.0014431 | 0.00036167 | 0 | 0 |  | 1 | TRUE | wye
19 | LV_3981-23_0_2_load_20 | 24 | 0.0014624 | 0.00036651 | 0 | 0 |  | 1 | TRUE | wye
20 | LV_3981-23_0_2_load_21 | 25 | 0.0030728 | 0.00077012 | 0 | 0 |  | 1 | TRUE | wye
21 | LV_3981-23_0_2_load_22 | 26 | 0.0020221 | 0.00050679 | 0 | 0 |  | 1 | TRUE | wye
22 | LV_3981-23_0_2_load_23 | 27 | 0.0015065 | 0.00037757 | 0 | 0 |  | 1 | TRUE | wye
23 | LV_3981-23_0_2_load_26 | 28 | 0.0018915 | 0.00047405 | 0 | 0 |  | 1 | TRUE | wye
24 | LV_3981-23_0_2_load_27 | 29 | 0.0034612 | 0.00086745 | 0 | 0 |  | 1 | TRUE | wye
25 | LV_3981-23_0_2_load_24 | 30 | 0.0058875 | 0.0014755 | 0 | 0 |  | 1 | TRUE | wye
26 | LV_3981-23_0_2_load_28 | 32 | 0.00095058 | 0.00023824 | 0 | 0 |  | 1 | TRUE | wye
27 | LV_3981-23_0_2_load_29 | 33 | 0.00077264 | 0.00019364 | 0 | 0 |  | 1 | TRUE | wye
28 | LV_3981-23_0_2_load_35 | 35 | 0.00050175 | 0.00012575 | 0 | 0 |  | 1 | TRUE | wye
29 | LV_3981-23_0_2_load_32 | 36 | 0.0026243 | 0.00065772 | 0 | 0 |  | 1 | TRUE | wye
30 | LV_3981-23_0_2_load_66 | 37 | 0.00094657 | 0.00023723 | 0 | 0 |  | 1 | TRUE | wye
31 | LV_3981-23_0_2_load_31 | 38 | 0.0019091 | 0.00047847 | 0 | 0 |  | 1 | TRUE | wye
32 | LV_3981-23_0_2_load_33 | 39 | 0.0028166 | 0.00070592 | 0 | 0 |  | 1 | TRUE | wye
33 | LV_3981-23_0_2_load_34 | 40 | 0.001497 | 0.00037518 | 0 | 0 |  | 1 | TRUE | wye
34 | LV_3981-23_0_2_load_36 | 41 | 0.0034329 | 0.00086036 | 0 | 0 |  | 1 | TRUE | wye
35 | LV_3981-23_0_2_load_37 | 42 | 0.0026131 | 0.00065491 | 0 | 0 |  | 1 | TRUE | wye
36 | LV_3981-23_0_2_load_67 | 43 | 0.00091177 | 0.00022851 | 0 | 0 |  | 1 | TRUE | wye
37 | LV_3981-23_0_2_load_65 | 44 | 0.00052081 | 0.00013053 | 0 | 0 |  | 1 | TRUE | wye
38 | LV_3981-23_0_2_load_42 | 46 | 0.0017736 | 0.0004445 | 0 | 0 |  | 1 | TRUE | wye
39 | LV_3981-23_0_2_load_39 | 47 | 0.0037019 | 0.00092779 | 0 | 0 |  | 1 | TRUE | wye
40 | LV_3981-23_0_2_load_62 | 48 | 0.0013421 | 0.00033637 | 0 | 0 |  | 1 | TRUE | wye
41 | LV_3981-23_0_2_load_40 | 49 | 0.0020652 | 0.00051758 | 0 | 0 |  | 1 | TRUE | wye
42 | LV_3981-23_0_2_load_41 | 50 | 0.0015571 | 0.00039023 | 0 | 0 |  | 1 | TRUE | wye
43 | LV_3981-23_0_2_load_52 | 52 | 0.0022901 | 0.00057394 | 0 | 0 |  | 1 | TRUE | wye
44 | LV_3981-23_0_2_load_43 | 53 | 0.0023881 | 0.00059851 | 0 | 0 |  | 1 | TRUE | wye
45 | LV_3981-23_0_2_load_44 | 54 | 0.0016335 | 0.0004094 | 0 | 0 |  | 1 | TRUE | wye
46 | LV_3981-23_0_2_load_45 | 55 | 0.0053459 | 0.0013398 | 0 | 0 |  | 1 | TRUE | wye
47 | LV_3981-23_0_2_load_46 | 56 | 0.002871 | 0.00071955 | 0 | 0 |  | 1 | TRUE | wye
48 | LV_3981-23_0_2_load_49 | 57 | 0.0022606 | 0.00056656 | 0 | 0 |  | 1 | TRUE | wye
49 | LV_3981-23_0_2_load_61 | 59 | 0.0069035 | 0.0017302 | 0 | 0 |  | 1 | TRUE | wye
50 | LV_3981-23_0_2_load_56 | 60 | 0.0042467 | 0.0010643 | 0 | 0 |  | 1 | TRUE | wye
51 | LV_3981-23_0_2_load_57 | 61 | 0.0041389 | 0.0010373 | 0 | 0 |  | 1 | TRUE | wye
52 | LV_3981-23_0_2_load_59 | 62 | 0.0024004 | 0.0006016 | 0 | 0 |  | 1 | TRUE | wye
53 | LV_3981-23_0_2_load_54 | 63 | 0.0020916 | 0.0005242 | 0 | 0 |  | 1 | TRUE | wye
54 | LV_3981-23_0_2_load_55 | 64 | 0.0038612 | 0.00096771 | 0 | 0 |  | 1 | TRUE | wye
55 | LV_3981-23_0_2_load_63 | 65 | 0.0011629 | 0.00029145 | 0 | 0 |  | 1 | TRUE | wye
56 | LV_3981-23_0_2_load_64 | 66 | 0.0009615 | 0.00024098 | 0 | 0 |  | 1 | TRUE | wye

## ext_grid
| name | bus | vm_pu | va_degree | slack_weight | in_service
0 |  | 55 | 1 | 0 | 1 | TRUE

## line
| name | std_type | from_bus | to_bus | length_km | r_ohm_per_km | x_ohm_per_km | c_nf_per_km | g_us_per_km | max_i_ka | df | parallel | type | in_service
0 | LV_3981-23_0_2_line_0 | NAYY 4x150 SE | 0 | 1 | 0.01479 | 0.208 | 0.08 | 261 | 0 | 0.27 | 1 | 1 | cs | TRUE
1 | LV_3981-23_0_2_line_1 | NAYY 4x150 SE | 0 | 2 | 0.017183 | 0.208 | 0.08 | 261 | 0 | 0.27 | 1 | 1 | cs | TRUE
2 | LV_3981-23_0_2_line_2 | NAYY 4x150 SE | 1 | 3 | 0.0064171 | 0.208 | 0.08 | 261 | 0 | 0.27 | 1 | 1 | cs | TRUE
3 | LV_3981-23_0_2_line_3 | NAYY 4x150 SE | 3 | 4 | 0.015025 | 0.208 | 0.08 | 261 | 0 | 0.27 | 1 | 1 | cs | TRUE
4 | LV_3981-23_0_2_line_4 | NAYY 4x150 SE | 4 | 5 | 0.06706 | 0.208 | 0.08 | 261 | 0 | 0.27 | 1 | 1 | cs | TRUE
5 | LV_3981-23_0_2_line_5 | NAYY 4x150 SE | 5 | 6 | 0.0095487 | 0.208 | 0.08 | 261 | 0 | 0.27 | 1 | 1 | cs | TRUE
6 | LV_3981-23_0_2_line_6 | NAYY 4x150 SE | 6 | 7 | 0.016248 | 0.208 | 0.08 | 261 | 0 | 0.27 | 1 | 1 | cs | TRUE
7 | LV_3981-23_0_2_line_7 | NAYY 4x150 SE | 6 | 8 | 0.00014487 | 0.208 | 0.08 | 261 | 0 | 0.27 | 1 | 1 | cs | TRUE
8 | LV_3981-23_0_2_line_8 | NAYY 4x150 SE | 7 | 16 | 0.0054064 | 0.208 | 0.08 | 261 | 0 | 0.27 | 1 | 1 | cs | TRUE
9 | LV_3981-23_0_2_line_9 | NAYY 4x150 SE | 8 | 17 | 0.0077977 | 0.208 | 0.08 | 261 | 0 | 0.27 | 1 | 1 | cs | TRUE
10 | LV_3981-23_0_2_line_10 | NAYY 4x150 SE | 9 | 10 | 0.032472 | 0.208 | 0.08 | 261 | 0 | 0.27 | 1 | 1 | cs | TRUE
11 | LV_3981-23_0_2_line_11 | NAYY 4x150 SE | 10 | 11 | 0.025989 | 0.208 | 0.08 | 261 | 0 | 0.27 | 1 | 1 | cs | TRUE
12 | LV_3981-23_0_2_line_12 | NAYY 4x150 SE | 10 | 12 | 0.021118 | 0.208 | 0.08 | 261 | 0 | 0.27 | 1 | 1 | cs | TRUE
13 | LV_3981-23_0_2_line_13 | NAYY 4x150 SE | 11 | 13 | 0.0057875 | 0.208 | 0.08 | 261 | 0 | 0.27 | 1 | 1 | cs | TRUE
14 | LV_3981-23_0_2_line_14 | NAYY 4x150 SE | 12 | 14 | 0.013143 | 0.208 | 0.08 | 261 | 0 | 0.27 | 1 | 1 | cs | TRUE
15 | LV_3981-23_0_2_line_15 | NAYY 4x150 SE | 12 | 15 | 0.012704 | 0.208 | 0.08 | 261 | 0 | 0.27 | 1 | 1 | cs | TRUE
16 | LV_3981-23_0_2_line_16 | NAYY 4x150 SE | 13 | 57 | 0.024034 | 0.208 | 0.08 | 261 | 0 | 0.27 | 1 | 2 | cs | TRUE
17 | LV_3981-23_0_2_line_17 | NAYY 4x150 SE | 13 | 56 | 0.031135 | 0.208 | 0.08 | 261 | 0 | 0.27 | 1 | 2 | cs | TRUE
18 | LV_3981-23_0_2_line_18 | NAYY 4x150 SE | 14 | 61 | 0.029168 | 0.208 | 0.08 | 261 | 0 | 0.27 | 1 | 1 | cs | TRUE
19 | LV_3981-23_0_2_line_19 | NAYY 4x150 SE | 15 | 62 | 0.02398 | 0.208 | 0.08 | 261 | 0 | 0.27 | 1 | 1 | cs | TRUE
20 | LV_3981-23_0_2_line_20 | NAYY 4x150 SE | 16 | 18 | 0.0090476 | 0.208 | 0.08 | 261 | 0 | 0.27 | 1 | 1 | cs | TRUE
21 | LV_3981-23_0_2_line_21 | NAYY 4x150 SE | 17 | 19 | 0.015891 | 0.208 | 0.08 | 261 | 0 | 0.27 | 1 | 1 | cs | TRUE
22 | LV_3981-23_0_2_line_22 | NAYY 4x150 SE | 18 | 20 | 0.0048545 | 0.208 | 0.08 | 261 | 0 | 0.27 | 1 | 1 | cs | TRUE
23 | LV_3981-23_0_2_line_23 | NAYY 4x150 SE | 20 | 21 | 0.0078811 | 0.208 | 0.08 | 261 | 0 | 0.27 | 1 | 1 | cs | TRUE
24 | LV_3981-23_0_2_line_24 | NAYY 4x150 SE | 21 | 22 | 0.0043248 | 0.208 | 0.08 | 261 | 0 | 0.27 | 1 | 1 | cs | TRUE
25 | LV_3981-23_0_2_line_25 | NAYY 4x150 SE | 22 | 23 | 0.0097551 | 0.208 | 0.08 | 261 | 0 | 0.27 | 1 | 1 | cs | TRUE
26 | LV_3981-23_0_2_line_26 | NAYY 4x150 SE | 23 | 24 | 0.013898 | 0.208 | 0.08 | 261 | 0 | 0.27 | 1 | 1 | cs | TRUE
27 | LV_3981-23_0_2_line_27 | NAYY 4x150 SE | 24 | 25 | 0.01135 | 0.208 | 0.08 | 261 | 0 | 0.27 | 1 | 1 | cs | TRUE
28 | LV_3981-23_0_2_line_28 | NAYY 4x150 SE | 25 | 28 | 0.0052603 | 0.208 | 0.08 | 261 | 0 | 0.27 | 1 | 1 | cs | TRUE
29 | LV_3981-23_0_2_line_29 | NAYY 4x150 SE | 26 | 27 | 0.0087464 | 0.208 | 0.08 | 261 | 0 | 0.27 | 1 | 1 | cs | TRUE
30 | LV_3981-23_0_2_line_30 | NAYY 4x150 SE | 27 | 30 | 0.051399 | 0.208 | 0.08 | 261 | 0 | 0.27 | 1 | 1 | cs | TRUE
31 | LV_3981-23_0_2_line_31 | NAYY 4x150 SE | 28 | 29 | 0.0059046 | 0.208 | 0.08 | 261 | 0 | 0.27 | 1 | 1 | cs | TRUE
32 | LV_3981-23_0_2_line_32 | NAYY 4x150 SE | 29 | 31 | 0.0021007 | 0.208 | 0.08 | 261 | 0 | 0.27 | 1 | 1 | cs | TRUE
33 | LV_3981-23_0_2_line_33 | NAYY 4x150 SE | 30 | 31 | 0.041932 | 0.208 | 0.08 | 261 | 0 | 0.27 | 1 | 1 | cs | TRUE
34 | LV_3981-23_0_2_line_34 | NAYY 4x150 SE | 31 | 32 | 0.0036777 | 0.208 | 0.08 | 261 | 0 | 0.27 | 1 | 1 | cs | TRUE
35 | LV_3981-23_0_2_line_35 | NAYY 4x150 SE | 32 | 33 | 0.0053355 | 0.208 | 0.08 | 261 | 0 | 0.27 | 1 | 1 | cs | TRUE
36 | LV_3981-23_0_2_line_36 | NAYY 4x150 SE | 33 | 34 | 0.0085634 | 0.208 | 0.08 | 261 | 0 | 0.27 | 1 | 1 | cs | TRUE
37 | LV_3981-23_0_2_line_37 | NAYY 4x150 SE | 34 | 35 | 0.016948 | 0.208 | 0.08 | 261 | 0 | 0.27 | 1 | 1 | cs | TRUE
38 | LV_3981-23_0_2_line_38 | NAYY 4x150 SE | 34 | 36 | 0.0033756 | 0.208 | 0.08 | 261 | 0 | 0.27 | 1 | 1 | cs | TRUE
39 | LV_3981-23_0_2_line_39 | NAYY 4x150 SE | 35 | 37 | 0.043097 | 0.208 | 0.08 | 261 | 0 | 0.27 | 1 | 1 | cs | TRUE
40 | LV_3981-23_0_2_line_40 | NAYY 4x150 SE | 36 | 38 | 0.0031998 | 0.208 | 0.08 | 261 | 0 | 0.27 | 1 | 1 | cs | TRUE
41 | LV_3981-23_0_2_line_41 | NAYY 4x150 SE | 37 | 43 | 0.019477 | 0.208 | 0.08 | 261 | 0 | 0.27 | 1 | 1 | cs | TRUE
42 | LV_3981-23_0_2_line_42 | NAYY 4x150 SE | 37 | 44 | 0.0099578 | 0.208 | 0.08 | 261 | 0 | 0.27 | 1 | 1 | cs | TRUE
43 | LV_3981-23_0_2_line_43 | NAYY 4x150 SE | 38 | 39 | 0.0085321 | 0.208 | 0.08 | 261 | 0 | 0.27 | 1 | 1 | cs | TRUE
44 | LV_3981-23_0_2_line_44 | NAYY 4x150 SE | 39 | 40 | 0.0014146 | 0.208 | 0.08 | 261 | 0 | 0.27 | 1 | 1 | cs | TRUE
45 | LV_3981-23_0_2_line_45 | NAYY 4x150 SE | 40 | 41 | 0.0063059 | 0.208 | 0.08 | 261 | 0 | 0.27 | 1 | 1 | cs | TRUE
46 | LV_3981-23_0_2_line_46 | NAYY 4x150 SE | 41 | 42 | 0.017036 | 0.208 | 0.08 | 261 | 0 | 0.27 | 1 | 1 | cs | TRUE
47 | LV_3981-23_0_2_line_47 | NAYY 4x150 SE | 42 | 45 | 0.0093192 | 0.208 | 0.08 | 261 | 0 | 0.27 | 1 | 1 | cs | TRUE
48 | LV_3981-23_0_2_line_48 | NAYY 4x150 SE | 44 | 66 | 0.0099266 | 0.208 | 0.08 | 261 | 0 | 0.27 | 1 | 1 | cs | TRUE
49 | LV_3981-23_0_2_line_49 | NAYY 4x150 SE | 45 | 46 | 0.0055506 | 0.208 | 0.08 | 261 | 0 | 0.27 | 1 | 1 | cs | TRUE
50 | LV_3981-23_0_2_line_50 | NAYY 4x150 SE | 45 | 47 | 0.0033938 | 0.208 | 0.08 | 261 | 0 | 0.27 | 1 | 1 | cs | TRUE
51 | LV_3981-23_0_2_line_51 | NAYY 4x150 SE | 46 | 48 | 0.014214 | 0.208 | 0.08 | 261 | 0 | 0.27 | 1 | 1 | cs | TRUE
52 | LV_3981-23_0_2_line_52 | NAYY 4x150 SE | 47 | 49 | 0.030102 | 0.208 | 0.08 | 261 | 0 | 0.27 | 1 | 1 | cs | TRUE
53 | LV_3981-23_0_2_line_53 | NAYY 4x150 SE | 49 | 50 | 0.01057 | 0.208 | 0.08 | 261 | 0 | 0.27 | 1 | 1 | cs | TRUE
54 | LV_3981-23_0_2_line_54 | NAYY 4x150 SE | 50 | 51 | 0.018221 | 0.208 | 0.08 | 261 | 0 | 0.27 | 1 | 2 | cs | TRUE
55 | LV_3981-23_0_2_line_55 | NAYY 4x150 SE | 51 | 52 | 0.016523 | 0.208 | 0.08 | 261 | 0 | 0.27 | 1 | 2 | cs | TRUE
56 | LV_3981-23_0_2_line_56 | NAYY 4x150 SE | 52 | 57 | 0.026142 | 0.208 | 0.08 | 261 | 0 | 0.27 | 1 | 2 | cs | TRUE
57 | LV_3981-23_0_2_line_57 | NAYY 4x150 SE | 53 | 54 | 0.0026871 | 0.208 | 0.08 | 261 | 0 | 0.27 | 1 | 2 | cs | TRUE
58 | LV_3981-23_0_2_line_58 | NAYY 4x150 SE | 53 | 55 | 0.0067237 | 0.208 | 0.08 | 261 | 0 | 0.27 | 1 | 2 | cs | TRUE
59 | LV_3981-23_0_2_line_59 | NAYY 4x150 SE | 54 | 56 | 0.0082436 | 0.208 | 0.08 | 261 | 0 | 0.27 | 1 | 2 | cs | TRUE
60 | LV_3981-23_0_2_line_60 | NAYY 4x150 SE | 58 | 59 | 0.043669 | 0.208 | 0.08 | 261 | 0 | 0.27 | 1 | 1 | cs | TRUE
61 | LV_3981-23_0_2_line_61 | NAYY 4x150 SE | 58 | 60 | 0.014504 | 0.208 | 0.08 | 261 | 0 | 0.27 | 1 | 1 | cs | TRUE
62 | LV_3981-23_0_2_line_62 | NAYY 4x150 SE | 60 | 63 | 0.015567 | 0.208 | 0.08 | 261 | 0 | 0.27 | 1 | 1 | cs | TRUE
63 | LV_3981-23_0_2_line_63 | NAYY 4x150 SE | 61 | 64 | 0.029772 | 0.208 | 0.08 | 261 | 0 | 0.27 | 1 | 1 | cs | TRUE
64 | LV_3981-23_0_2_line_64 | NAYY 4x150 SE | 63 | 64 | 0.016745 | 0.208 | 0.08 | 261 | 0 | 0.27 | 1 | 1 | cs | TRUE
65 | LV_3981-23_0_2_line_65 | NAYY 4x150 SE | 65 | 66 | 0.014657 | 0.208 | 0.08 | 261 | 0 | 0.27 | 1 | 1 | cs | TRUE

## trafo
| name | std_type | hv_bus | lv_bus | sn_mva | vn_hv_kv | vn_lv_kv | vk_percent | vkr_percent | pfe_kw | i0_percent | shift_degree | tap_side | tap_neutral | tap_min | tap_max | tap_step_percent | tap_step_degree | tap_pos | tap_phase_shifter | parallel | df | in_service
0 | LV_3981-23_0_2_trafo_45 | 0.25 MVA 20/0.4 kV | 67 | 55 | 0.25 | 20 | 0.4 | 6 | 1.44 | 0.8 | 0.32 | 150 | hv | 0 | -2 | 2 | 2.5 | 0 | 0 | FALSE | 1 | 1 | TRUE

## line_geodata
| x0 | y0 | x1 | y1 | x2 | y2 | x3 | y3 | x4 | y4 | x5 | y5 | x6 | y6
0 | 2723455.6121 | 1179438.6543 | 2723455.6121 | 1179438.6543 | 2723467.8724 | 1179438.1619 | 2723470.0792 | 1179436.9462
1 | 2723455.6121 | 1179438.6543 | 2723450.8181 | 1179436.5429 | 2723444.5852 | 1179433.8016 | 2723439.5618 | 1179432.7356
2 | 2723470.0792 | 1179436.9462 | 2723475.7 | 1179433.8499
3 | 2723488.7835 | 1179431.7433 | 2723487.7313 | 1179430.1428 | 2723485.4955 | 1179429.6074 | 2723482.6595 | 1179430.016 | 2723475.7 | 1179433.8499
4 | 2723488.7835 | 1179431.7433 | 2723483.6792 | 1179443.5801 | 2723481.5814 | 1179447.1061 | 2723454.2028 | 1179476.2745 | 2723446.0671 | 1179482.1946
5 | 2723440.4256 | 1179489.5672 | 2723441.5667 | 1179486.4773 | 2723443.8455 | 1179483.8112 | 2723446.0671 | 1179482.1946
6 | 2723440.4256 | 1179489.5672 | 2723434.4706 | 1179491.5127 | 2723428.5037 | 1179494.0361 | 2723425.4348 | 1179495.7284
7 | 2723440.4256 | 1179489.5672 | 2723440.5649 | 1179489.5275
8 | 2723425.4348 | 1179495.7284 | 2723420.7005 | 1179498.3391
9 | 2723440.5649 | 1179489.5275 | 2723448.0641 | 1179487.3906
10 | 2723296.4592 | 1179376.2242 | 2723310.0838 | 1179368.4876 | 2723313.276 | 1179367.8528 | 2723316.6019 | 1179367.7767 | 2723326.5397 | 1179370.1737
11 | 2723296.4592 | 1179376.2242 | 2723298.0697 | 1179381.8947 | 2723298.0616 | 1179386.7424 | 2723297.2372 | 1179390.039 | 2723295.5617 | 1179393.4737 | 2723292.5704 | 1179397.3483 | 2723290.2255 | 1179399.4238
12 | 2723278.6869 | 1179365.6623 | 2723283.1777 | 1179366.9111 | 2723288.4912 | 1179369.033 | 2723291.8205 | 1179371.392 | 2723296.4592 | 1179376.2242
13 | 2723285.8918 | 1179403.2597 | 2723290.2255 | 1179399.4238
14 | 2723278.6869 | 1179365.6623 | 2723271.5559 | 1179364.9597 | 2723265.5942 | 1179365.3951
15 | 2723278.6869 | 1179365.6623 | 2723280.6496 | 1179353.1111
16 | 2723285.8918 | 1179403.2597 | 2723267.3517 | 1179418.5528
17 | 2723285.8918 | 1179403.2597 | 2723291.4039 | 1179406.1306 | 2723306.7734 | 1179410.8945 | 2723309.3291 | 1179414.0826 | 2723311.1139 | 1179418.4769
18 | 2723265.5942 | 1179365.3951 | 2723263.1216 | 1179365.5757 | 2723254.3289 | 1179366.529 | 2723245.5134 | 1179368.5826 | 2723237.3022 | 1179371.7277
19 | 2723279.8658 | 1179329.5273 | 2723282.2082 | 1179339.3714 | 2723282.2156 | 1179343.0964 | 2723280.6496 | 1179353.1111
20 | 2723420.7005 | 1179498.3391 | 2723412.7777 | 1179502.708
21 | 2723463.6135 | 1179484.1367 | 2723449.5963 | 1179486.954 | 2723448.0641 | 1179487.3906
22 | 2723408.5267 | 1179505.0522 | 2723412.7777 | 1179502.708
23 | 2723408.5267 | 1179505.0522 | 2723405.9947 | 1179506.4485 | 2723401.5376 | 1179508.6912
24 | 2723401.5376 | 1179508.6912 | 2723400.0719 | 1179509.4287 | 2723397.5554 | 1179510.3621
25 | 2723388.2302 | 1179513.1407 | 2723392.6021 | 1179512.1993 | 2723397.5554 | 1179510.3621
26 | 2723388.2302 | 1179513.1407 | 2723385.5326 | 1179513.7216 | 2723376.5252 | 1179514.7147 | 2723374.4489 | 1179514.6996
27 | 2723374.4489 | 1179514.6996 | 2723366.4775 | 1179514.6413 | 2723363.1091 | 1179514.376
28 | 2723357.865 | 1179513.9628 | 2723363.1091 | 1179514.376
29 | 2723391.1141 | 1179566.2853 | 2723383.0508 | 1179569.6741
30 | 2723335.091 | 1179551.1898 | 2723383.0508 | 1179569.6741
31 | 2723357.865 | 1179513.9628 | 2723357.116 | 1179513.9038 | 2723352.1262 | 1179512.6162
32 | 2723350.0921 | 1179512.0913 | 2723352.1262 | 1179512.6162
33 | 2723350.0921 | 1179512.0913 | 2723342.4717 | 1179534.4396 | 2723335.6059 | 1179549.4536 | 2723335.091 | 1179551.1898
34 | 2723350.0921 | 1179512.0913 | 2723346.6756 | 1179510.7302
35 | 2723346.6756 | 1179510.7302 | 2723345.3244 | 1179510.1919 | 2723342.1151 | 1179508.0094
36 | 2723335.1082 | 1179503.0878 | 2723339.0692 | 1179505.938 | 2723342.1151 | 1179508.0094
37 | 2723335.1082 | 1179503.0878 | 2723328.8582 | 1179506.3728 | 2723323.0163 | 1179511.3673 | 2723322.3576 | 1179513.4678
38 | 2723335.1082 | 1179503.0878 | 2723332.3225 | 1179501.1813
39 | 2723303.7486 | 1179551.222 | 2723304.8984 | 1179545.1079 | 2723311.182 | 1179538.6992 | 2723317.095 | 1179530.248 | 2723322.3576 | 1179513.4678
40 | 2723329.6819 | 1179499.374 | 2723332.3225 | 1179501.1813
41 | 2723303.7486 | 1179551.222 | 2723303.0241 | 1179556.7222 | 2723302.2624 | 1179563.6559 | 2723301.7072 | 1179570.5828
42 | 2723303.7486 | 1179551.222 | 2723301.8359 | 1179544.6446 | 2723300.8934 | 1179541.683
43 | 2723329.6819 | 1179499.374 | 2723322.8474 | 1179494.6963 | 2723322.619 | 1179494.5943
44 | 2723322.619 | 1179494.5943 | 2723321.3276 | 1179494.0171
45 | 2723315.5703 | 1179491.4443 | 2723321.3276 | 1179494.0171
46 | 2723315.5703 | 1179491.4443 | 2723315.5703 | 1179491.4443 | 2723308.3648 | 1179489.1723 | 2723299.1287 | 1179487.0309
47 | 2723290.0503 | 1179484.9261 | 2723299.1287 | 1179487.0309
48 | 2723300.8934 | 1179541.683 | 2723298.5628 | 1179534.3588 | 2723298.6089 | 1179532.1187
49 | 2723290.0503 | 1179484.9261 | 2723284.5946 | 1179483.904
50 | 2723290.0503 | 1179484.9261 | 2723288.7623 | 1179481.7862 | 2723288.7623 | 1179481.7862
51 | 2723270.6236 | 1179481.2867 | 2723284.5946 | 1179483.904
52 | 2723288.7623 | 1179481.7862 | 2723283.2987 | 1179479.1609 | 2723263.9261 | 1179464.9263
53 | 2723263.9261 | 1179464.9263 | 2723256.0541 | 1179459.1421 | 2723255.3462 | 1179458.7657
54 | 2723239.2571 | 1179450.2127 | 2723255.3462 | 1179458.7657
55 | 2723239.2571 | 1179450.2127 | 2723248.9134 | 1179436.8055
56 | 2723248.9134 | 1179436.8055 | 2723254.314 | 1179429.3071 | 2723267.3517 | 1179418.5528
57 | 2723312.8697 | 1179429.1517 | 2723312.6801 | 1179426.4713
58 | 2723313.344 | 1179435.8586 | 2723312.8697 | 1179429.1517
59 | 2723312.6801 | 1179426.4713 | 2723312.3258 | 1179421.4607 | 2723311.1139 | 1179418.4769
60 | 2723176.0584 | 1179417.0794 | 2723143.3045 | 1179395.1355 | 2723139.2095 | 1179394.0237
61 | 2723176.0584 | 1179417.0794 | 2723186.7692 | 1179407.2994
62 | 2723198.8744 | 1179397.5164 | 2723187.9199 | 1179406.2486 | 2723186.7692 | 1179407.2994
63 | 2723237.3022 | 1179371.7277 | 2723236.532 | 1179372.0227 | 2723225.919 | 1179377.1306 | 2723219.8212 | 1179380.819 | 2723211.9686 | 1179387.0786
64 | 2723198.8744 | 1179397.5164 | 2723211.9686 | 1179387.0786
65 | 2723290.5632 | 1179523.117 | 2723298.7309 | 1179526.1897 | 2723298.6089 | 1179532.1187

## bus_geodata
| x | y | coords
0 | 2723455.6121 | 1179438.6543
1 | 2723470.0792 | 1179436.9462
2 | 2723439.5618 | 1179432.7356
3 | 2723475.7 | 1179433.8499
4 | 2723488.7835 | 1179431.7433
5 | 2723446.0671 | 1179482.1946
6 | 2723440.4256 | 1179489.5672
7 | 2723425.4348 | 1179495.7284
8 | 2723440.5649 | 1179489.5275
9 | 2723326.5397 | 1179370.1737
10 | 2723296.4592 | 1179376.2242
11 | 2723290.2255 | 1179399.4238
12 | 2723278.6869 | 1179365.6623
13 | 2723285.8918 | 1179403.2597
14 | 2723265.5942 | 1179365.3951
15 | 2723280.6496 | 1179353.1111
16 | 2723420.7005 | 1179498.3391
17 | 2723448.0641 | 1179487.3906
18 | 2723412.7777 | 1179502.708
19 | 2723463.6135 | 1179484.1367
20 | 2723408.5267 | 1179505.0522
21 | 2723401.5376 | 1179508.6912
22 | 2723397.5554 | 1179510.3621
23 | 2723388.2302 | 1179513.1407
24 | 2723374.4489 | 1179514.6996
25 | 2723363.1091 | 1179514.376
26 | 2723391.1141 | 1179566.2853
27 | 2723383.0508 | 1179569.6741
28 | 2723357.865 | 1179513.9628
29 | 2723352.1262 | 1179512.6162
30 | 2723335.091 | 1179551.1898
31 | 2723350.0921 | 1179512.0913
32 | 2723346.6756 | 1179510.7302
33 | 2723342.1151 | 1179508.0094
34 | 2723335.1082 | 1179503.0878
35 | 2723322.3576 | 1179513.4678
36 | 2723332.3225 | 1179501.1813
37 | 2723303.7486 | 1179551.222
38 | 2723329.6819 | 1179499.374
39 | 2723322.619 | 1179494.5943
40 | 2723321.3276 | 1179494.0171
41 | 2723315.5703 | 1179491.4443
42 | 2723299.1287 | 1179487.0309
43 | 2723301.7072 | 1179570.5828
44 | 2723300.8934 | 1179541.683
45 | 2723290.0503 | 1179484.9261
46 | 2723284.5946 | 1179483.904
47 | 2723288.7623 | 1179481.7862
48 | 2723270.6236 | 1179481.2867
49 | 2723263.9261 | 1179464.9263
50 | 2723255.3462 | 1179458.7657
51 | 2723239.2571 | 1179450.2127
52 | 2723248.9134 | 1179436.8055
53 | 2723312.8697 | 1179429.1517
54 | 2723312.6801 | 1179426.4713
55 | 2723313.344 | 1179435.8586
56 | 2723311.1139 | 1179418.4769
57 | 2723267.3517 | 1179418.5528
58 | 2723176.0584 | 1179417.0794
59 | 2723139.2095 | 1179394.0237
60 | 2723186.7692 | 1179407.2994
61 | 2723237.3022 | 1179371.7277
62 | 2723279.8658 | 1179329.5273
63 | 2723198.8744 | 1179397.5164
64 | 2723211.9686 | 1179387.0786
65 | 2723290.5632 | 1179523.117
66 | 2723298.6089 | 1179532.1187
67 | 2723285.8918 | 1179403.2597

## line_std_types
| c_nf_per_km | r_ohm_per_km | x_ohm_per_km | max_i_ka | type | q_mm2 | alpha | voltage_rating
NAYY 4x50 SE | 210 | 0.642 | 0.083 | 0.142 | cs | 50 | 0.00403 | LV
NAYY 4x120 SE | 264 | 0.225 | 0.08 | 0.242 | cs | 120 | 0.00403 | LV
NAYY 4x150 SE | 261 | 0.208 | 0.08 | 0.27 | cs | 150 | 0.00403 | LV
NA2XS2Y 1x95 RM/25 12/20 kV | 216 | 0.313 | 0.132 | 0.252 | cs | 95 | 0.00403 | MV
NA2XS2Y 1x185 RM/25 12/20 kV | 273 | 0.161 | 0.117 | 0.362 | cs | 185 | 0.00403 | MV
NA2XS2Y 1x240 RM/25 12/20 kV | 304 | 0.122 | 0.112 | 0.421 | cs | 240 | 0.00403 | MV
NA2XS2Y 1x95 RM/25 6/10 kV | 315 | 0.313 | 0.123 | 0.249 | cs | 95 | 0.00403 | MV
NA2XS2Y 1x185 RM/25 6/10 kV | 406 | 0.161 | 0.11 | 0.358 | cs | 185 | 0.00403 | MV
NA2XS2Y 1x240 RM/25 6/10 kV | 456 | 0.122 | 0.105 | 0.416 | cs | 240 | 0.00403 | MV
NA2XS2Y 1x150 RM/25 12/20 kV | 250 | 0.206 | 0.116 | 0.319 | cs | 150 | 0.00403 | MV
NA2XS2Y 1x120 RM/25 12/20 kV | 230 | 0.253 | 0.119 | 0.283 | cs | 120 | 0.00403 | MV
NA2XS2Y 1x70 RM/25 12/20 kV | 190 | 0.443 | 0.132 | 0.22 | cs | 70 | 0.00403 | MV
NA2XS2Y 1x150 RM/25 6/10 kV | 360 | 0.206 | 0.11 | 0.315 | cs | 150 | 0.00403 | MV
NA2XS2Y 1x120 RM/25 6/10 kV | 340 | 0.253 | 0.113 | 0.28 | cs | 120 | 0.00403 | MV
NA2XS2Y 1x70 RM/25 6/10 kV | 280 | 0.443 | 0.123 | 0.217 | cs | 70 | 0.00403 | MV
N2XS(FL)2Y 1x120 RM/35 64/110 kV | 112 | 0.153 | 0.166 | 0.366 | cs | 120 | 0.00393 | HV
N2XS(FL)2Y 1x185 RM/35 64/110 kV | 125 | 0.099 | 0.156 | 0.457 | cs | 185 | 0.00393 | HV
N2XS(FL)2Y 1x240 RM/35 64/110 kV | 135 | 0.075 | 0.149 | 0.526 | cs | 240 | 0.00393 | HV
N2XS(FL)2Y 1x300 RM/35 64/110 kV | 144 | 0.06 | 0.144 | 0.588 | cs | 300 | 0.00393 | HV
15-AL1/3-ST1A 0.4 | 11 | 1.8769 | 0.35 | 0.105 | ol | 16 | 0.00403 | LV
24-AL1/4-ST1A 0.4 | 11.25 | 1.2012 | 0.335 | 0.14 | ol | 24 | 0.00403 | LV
48-AL1/8-ST1A 0.4 | 12.2 | 0.5939 | 0.3 | 0.21 | ol | 48 | 0.00403 | LV
94-AL1/15-ST1A 0.4 | 13.2 | 0.306 | 0.29 | 0.35 | ol | 94 | 0.00403 | LV
34-AL1/6-ST1A 10.0 | 9.7 | 0.8342 | 0.36 | 0.17 | ol | 34 | 0.00403 | MV
48-AL1/8-ST1A 10.0 | 10.1 | 0.5939 | 0.35 | 0.21 | ol | 48 | 0.00403 | MV
70-AL1/11-ST1A 10.0 | 10.4 | 0.4132 | 0.339 | 0.29 | ol | 70 | 0.00403 | MV
94-AL1/15-ST1A 10.0 | 10.75 | 0.306 | 0.33 | 0.35 | ol | 94 | 0.00403 | MV
122-AL1/20-ST1A 10.0 | 11.1 | 0.2376 | 0.323 | 0.41 | ol | 122 | 0.00403 | MV
149-AL1/24-ST1A 10.0 | 11.25 | 0.194 | 0.315 | 0.47 | ol | 149 | 0.00403 | MV
34-AL1/6-ST1A 20.0 | 9.15 | 0.8342 | 0.382 | 0.17 | ol | 34 | 0.00403 | MV
48-AL1/8-ST1A 20.0 | 9.5 | 0.5939 | 0.372 | 0.21 | ol | 48 | 0.00403 | MV
70-AL1/11-ST1A 20.0 | 9.7 | 0.4132 | 0.36 | 0.29 | ol | 70 | 0.00403 | MV
94-AL1/15-ST1A 20.0 | 10 | 0.306 | 0.35 | 0.35 | ol | 94 | 0.00403 | MV
122-AL1/20-ST1A 20.0 | 10.3 | 0.2376 | 0.344 | 0.41 | ol | 122 | 0.00403 | MV
149-AL1/24-ST1A 20.0 | 10.5 | 0.194 | 0.337 | 0.47 | ol | 149 | 0.00403 | MV
184-AL1/30-ST1A 20.0 | 10.75 | 0.1571 | 0.33 | 0.535 | ol | 184 | 0.00403 | MV
243-AL1/39-ST1A 20.0 | 11 | 0.1188 | 0.32 | 0.645 | ol | 243 | 0.00403 | MV
48-AL1/8-ST1A 110.0 | 8 | 0.5939 | 0.46 | 0.21 | ol | 48 | 0.00403 | HV
70-AL1/11-ST1A 110.0 | 8.4 | 0.4132 | 0.45 | 0.29 | ol | 70 | 0.00403 | HV
94-AL1/15-ST1A 110.0 | 8.65 | 0.306 | 0.44 | 0.35 | ol | 94 | 0.00403 | HV
122-AL1/20-ST1A 110.0 | 8.5 | 0.2376 | 0.43 | 0.41 | ol | 122 | 0.00403 | HV
149-AL1/24-ST1A 110.0 | 8.75 | 0.194 | 0.41 | 0.47 | ol | 149 | 0.00403 | HV
184-AL1/30-ST1A 110.0 | 8.8 | 0.1571 | 0.4 | 0.535 | ol | 184 | 0.00403 | HV
243-AL1/39-ST1A 110.0 | 9 | 0.1188 | 0.39 | 0.645 | ol | 243 | 0.00403 | HV
305-AL1/39-ST1A 110.0 | 9.2 | 0.0949 | 0.38 | 0.74 | ol | 305 | 0.00403 | HV
490-AL1/64-ST1A 110.0 | 9.75 | 0.059 | 0.37 | 0.96 | ol | 490 | 0.00403 | HV
679-AL1/86-ST1A 110.0 | 9.95 | 0.042 | 0.36 | 1.15 | ol | 679 | 0.00403 | HV
490-AL1/64-ST1A 220.0 | 10 | 0.059 | 0.285 | 0.96 | ol | 490 | 0.00403 | HV
679-AL1/86-ST1A 220.0 | 11.7 | 0.042 | 0.275 | 1.15 | ol | 679 | 0.00403 | HV
490-AL1/64-ST1A 380.0 | 11 | 0.059 | 0.253 | 0.96 | ol | 490 | 0.00403 | HV
679-AL1/86-ST1A 380.0 | 14.6 | 0.042 | 0.25 | 1.15 | ol | 679 | 0.00403 | HV

## trafo_std_types
| i0_percent | pfe_kw | vkr_percent | sn_mva | vn_lv_kv | vn_hv_kv | vk_percent | shift_degree | vector_group | tap_side | tap_neutral | tap_min | tap_max | tap_step_degree | tap_step_percent | tap_phase_shifter
160 MVA 380/110 kV | 0.06 | 60 | 0.25 | 160 | 110 | 380 | 12.2 | 0 | Yy0 | hv | 0 | -9 | 9 | 0 | 1.5 | FALSE
100 MVA 220/110 kV | 0.06 | 55 | 0.26 | 100 | 110 | 220 | 12 | 0 | Yy0 | hv | 0 | -9 | 9 | 0 | 1.5 | FALSE
63 MVA 110/20 kV | 0.04 | 22 | 0.32 | 63 | 20 | 110 | 18 | 150 | YNd5 | hv | 0 | -9 | 9 | 0 | 1.5 | FALSE
40 MVA 110/20 kV | 0.05 | 18 | 0.34 | 40 | 20 | 110 | 16.2 | 150 | YNd5 | hv | 0 | -9 | 9 | 0 | 1.5 | FALSE
25 MVA 110/20 kV | 0.07 | 14 | 0.41 | 25 | 20 | 110 | 12 | 150 | YNd5 | hv | 0 | -9 | 9 | 0 | 1.5 | FALSE
63 MVA 110/10 kV | 0.04 | 22 | 0.32 | 63 | 10 | 110 | 18 | 150 | YNd5 | hv | 0 | -9 | 9 | 0 | 1.5 | FALSE
40 MVA 110/10 kV | 0.05 | 18 | 0.34 | 40 | 10 | 110 | 16.2 | 150 | YNd5 | hv | 0 | -9 | 9 | 0 | 1.5 | FALSE
25 MVA 110/10 kV | 0.07 | 14 | 0.41 | 25 | 10 | 110 | 12 | 150 | YNd5 | hv | 0 | -9 | 9 | 0 | 1.5 | FALSE
0.25 MVA 20/0.4 kV | 0.32 | 0.8 | 1.44 | 0.25 | 0.4 | 20 | 6 | 150 | Yzn5 | hv | 0 | -2 | 2 | 0 | 2.5 | FALSE
0.4 MVA 20/0.4 kV | 0.3375 | 1.35 | 1.425 | 0.4 | 0.4 | 20 | 6 | 150 | Dyn5 | hv | 0 | -2 | 2 | 0 | 2.5 | FALSE
0.63 MVA 20/0.4 kV | 0.2619 | 1.65 | 1.206 | 0.63 | 0.4 | 20 | 6 | 150 | Dyn5 | hv | 0 | -2 | 2 | 0 | 2.5 | FALSE
0.25 MVA 10/0.4 kV | 0.24 | 0.6 | 1.2 | 0.25 | 0.4 | 10 | 4 | 150 | Dyn5 | hv | 0 | -2 | 2 | 0 | 2.5 | FALSE
0.4 MVA 10/0.4 kV | 0.2375 | 0.95 | 1.325 | 0.4 | 0.4 | 10 | 4 | 150 | Dyn5 | hv | 0 | -2 | 2 | 0 | 2.5 | FALSE
0.63 MVA 10/0.4 kV | 0.1873 | 1.18 | 1.0794 | 0.63 | 0.4 | 10 | 4 | 150 | Dyn5 | hv | 0 | -2 | 2 | 0 | 2.5 | FALSE

## trafo3w_std_types
| sn_hv_mva | sn_mv_mva | sn_lv_mva | vn_hv_kv | vn_mv_kv | vn_lv_kv | vk_hv_percent | vk_mv_percent | vk_lv_percent | vkr_hv_percent | vkr_mv_percent | vkr_lv_percent | pfe_kw | i0_percent | shift_mv_degree | shift_lv_degree | vector_group | tap_side | tap_neutral | tap_min | tap_max | tap_step_percent
63/25/38 MVA 110/20/10 kV | 63 | 25 | 38 | 110 | 20 | 10 | 10.4 | 10.4 | 10.4 | 0.28 | 0.32 | 0.35 | 35 | 0.89 | 0 | 0 | YN0yn0yn0 | hv | 0 | -10 | 10 | 1.2
63/25/38 MVA 110/10/10 kV | 63 | 25 | 38 | 110 | 10 | 10 | 10.4 | 10.4 | 10.4 | 0.28 | 0.32 | 0.35 | 35 | 0.89 | 0 | 0 | YN0yn0yn0 | hv | 0 | -10 | 10 | 1.2

## fuse_std_types
| fuse_type | i_rated_a | t_avg | t_min | t_total | x_avg | x_min | x_total
HV 100A | HV 100A | 100 | 0 | [10.0, 3.64, 0.854, 0.281, 0.1, 0.0531, 0.022, 0.01] | [10.0, 4.267, 1.21, 0.403, 0.1, 0.058, 0.022, 0.01] | 0 | [300.0, 350.0, 450.0, 550.0, 700.0, 850.0, 1200.0, 1752.0] | [600.0, 700.0, 900.0, 1150.0, 1665.0, 2000.0, 3000.0, 4313.0]
HV 10A | HV 10A | 10 | 0 | [10.0, 1675.0, 0.344, 0.156, 0.1, 0.0417, 0.0171, 0.01] | [10.0, 1.3, 0.3, 0.155, 0.1, 0.0555, 0.023, 0.01] | 0 | [30.0, 32.0, 35.0, 37.0, 39.0, 50.0, 70.0, 88.0] | [60.0, 70.0, 80.0, 87.0, 94.0, 110.0, 150.0, 216.0]
HV 125A | HV 125A | 125 | 0 | [10.0, 1.82, 0.344, 0.1, 0.0467, 0.0269, 0.01] | [10.0, 2.478, 0.426, 0.1, 0.0427, 0.0211, 0.01] | 0 | [375.0, 500.0, 700.0, 925.0, 1200.0, 1500.0, 2341.0] | [750.0, 1000.0, 1500.0, 2200.0, 3000.0, 4000.0, 5765.0]
HV 160A | HV 160A | 160 | 0 | [10.0, 4.15, 1.03, 0.198, 0.1, 0.051, 0.0172, 0.01] | [10.0, 2.3, 0.734, 0.274, 0.1, 0.046, 0.0177, 0.01] | 0 | [480.0, 550.0, 700.0, 1000.0, 1260.0, 1600.0, 2500.0, 3227.0] | [960.0, 1300.0, 1700.0, 2200.0, 2996.0, 4000.0, 6000.0, 7946.0]
HV 16A | HV 16A | 16 | 0 | [10.0, 0.352, 0.164, 0.1, 0.0649, 0.0342, 0.01] | [10.0, 2.34, 0.722, 0.181, 0.1, 0.055, 0.0296, 0.01] | 0 | [48.0, 60.0, 65.0, 71.0, 80.0, 100.0, 162.0] | [96.0, 110.0, 125.0, 150.0, 168.0, 200.0, 250.0, 398.0]
HV 200A | HV 200A | 200 | 0 | [10.0, 4.267, 1.21, 0.403, 0.1, 0.058, 0.022, 0.01] | [10.0, 3.73, 1.654, 0.328, 0.1, 0.0531, 0.019, 0.01] | 0 | [600.0, 700.0, 900.0, 1150.0, 1665.0, 2000.0, 3000.0, 4313.0] | [1200.0, 1500.0, 1800.0, 2700.0, 3960.0, 5000.0, 7500.0, 10620.0]
HV 20A | HV 20A | 20 | 0 | [10.0, 1.3, 0.3, 0.155, 0.1, 0.0555, 0.023, 0.01] | [10.0, 1.3, 0.161, 0.1, 0.0611, 0.0399, 0.0141, 0.01] | 0 | [60.0, 70.0, 80.0, 87.0, 94.0, 110.0, 150.0, 216.0] | [120.0, 150.0, 200.0, 223.0, 260.0, 300.0, 450.0, 532.0]
HV 25A | HV 25A | 25 | 0 | [10.0, 2.512, 0.833, 0.299, 0.1, 0.0372, 0.0223, 0.01] | [10.0, 3.125, 0.597, 0.198, 0.1, 0.0378, 0.022, 0.01] | 0 | [75.0, 82.0, 90.0, 100.0, 124.0, 170.0, 200.0, 289.0] | [150.0, 170.0, 210.0, 250.0, 294.0, 400.0, 500.0, 711.0]
HV 31.5A | HV 31.5A | 31.5 | 0 | [10.0, 2.34, 0.722, 0.181, 0.1, 0.055, 0.0296, 0.01] | [10.0, 2.84, 0.368, 0.164, 0.1, 0.0621, 0.0378, 0.0195, 0.01] | 0 | [95.0, 110.0, 125.0, 150.0, 165.0, 200.0, 250.0, 390.0] | [189.0, 220.0, 300.0, 350.0, 393.0, 450.0, 530.0, 700.0, 960.0]
HV 40A | HV 40A | 40 | 0 | [10.0, 1.3, 0.161, 0.1, 0.0611, 0.0399, 0.0141, 0.01] | [10.0, 2.05, 0.369, 0.198, 0.1, 0.051, 0.0298, 0.01] | 0 | [120.0, 150.0, 200.0, 223.0, 260.0, 300.0, 450.0, 532.0] | [240.0, 300.0, 400.0, 450.0, 530.0, 650.0, 800.0, 1311.0]
HV 50A | HV 50A | 50 | 0 | [10.0, 3.215, 0.597, 0.198, 0.1, 0.0378, 0.022, 0.01] | [10.0, 3.64, 0.854, 0.281, 0.1, 0.0531, 0.022, 0.01] | 0 | [150.0, 170.0, 210.0, 250.0, 294.0, 400.0, 500.0, 711.0] | [300.0, 350.0, 450.0, 550.0, 700.0, 850.0, 1200.0, 1752.0]
HV 6.3A | HV 6.3A | 6.3 | 0 | [10.0, 1.39, 0.344, 0.168, 0.1, 0.056, 0.0263, 0.01] | [10.0, 1.711, 0.516, 0.198, 0.1, 0.0634, 0.0303, 0.01] | 0 | [19.0, 19.5, 20.4, 20.8, 22.0, 25.0, 32.0, 48.0] | [38.0, 40.0, 43.0, 48.0, 53.0, 60.0, 75.0, 118.0]
HV 63A | HV 63A | 63 | 0 | [10.0, 2.84, 0.368, 0.164, 0.1, 0.0621, 0.0378, 0.0195, 0.01] | [10.0, 1.82, 0.344, 0.1, 0.0467, 0.0269, 0.01] | 0 | [189.0, 220.0, 300.0, 350.0, 393.0, 450.0, 530.0, 700.0, 961.0] | [378.0, 500.0, 700.0, 934.0, 1200.0, 1500.0, 2366.0]
HV 80A | HV 80A | 80 | 0 | [10.0, 2.05, 0.369, 0.198, 0.1, 0.051, 0.0298, 0.01] | [10.0, 4.15, 1.03, 0.198, 0.1, 0.051, 0.0172, 0.01] | 0 | [240.0, 300.0, 400.0, 450.0, 530.0, 650.0, 800.0, 1311.0] | [480.0, 550.0, 700.0, 1000.0, 1260.0, 1600.0, 2500.0, 3227.0]
Siemens NH-1-100 | Siemens NH-1-100 | 100 | [5400.0, 2000.0, 400.0, 20.0, 1.0, 0.2, 0.012, 0.004] | 0 | 0 | [150.0, 190.0, 250.0, 430.0, 900.0, 1250.0, 2700.0, 3600.0] | 0 | 0
Siemens NH-1-125 | Siemens NH-1-125 | 125 | [4800.0, 120.0, 7.0, 0.1, 0.004] | 0 | 0 | [180.0, 400.0, 740.0, 2000.0, 4250.0] | 0 | 0
Siemens NH-1-16 | Siemens NH-1-16 | 16 | [4000.0, 400.0, 2.0, 0.1, 0.04, 0.01] | 0 | 0 | [26.0, 35.0, 75.0, 150.0, 200.0, 300.0] | 0 | 0
Siemens NH-1-160 | Siemens NH-1-160 | 160 | [4800.0, 120.0, 7.0, 0.1, 0.004] | 0 | 0 | [210.0, 500.0, 900.0, 2300.0, 5000.0] | 0 | 0
Siemens NH-1-25 | Siemens NH-1-25 | 25 | [4000.0, 1000.0, 10.0, 0.2, 0.02, 0.01] | 0 | 0 | [40.0, 50.0, 100.0, 210.0, 400.0, 500.0] | 0 | 0
Siemens NH-1-50 | Siemens NH-1-50 | 50 | [4000.0, 40.0, 4.0, 1.0, 0.02, 0.01] | 0 | 0 | [86.0, 200.0, 300.0, 400.0, 1000.0, 1280.0] | 0 | 0
Siemens NH-1-63 | Siemens NH-1-63 | 63 | [4000.0, 100.0, 10.0, 2.0, 0.04, 0.01] | 0 | 0 | [100.0, 200.0, 300.0, 400.0, 1000.0, 1500.0] | 0 | 0
Siemens NH-1-80 | Siemens NH-1-80 | 80 | [4800.0, 120.0, 7.0, 0.1, 0.01] | 0 | 0 | [150.58, 250.0, 450.0, 1150.0, 2470.0] | 0 | 0
Siemens NH-2-1000 | Siemens NH-2-1000 | 1000 | [4800.0, 120.0, 7.0, 0.1, 0.004] | 0 | 0 | [1900.0, 3500.0, 8400.0, 24000.0, 52000.0] | 0 | 0
Siemens NH-2-200 | Siemens NH-2-200 | 200 | [4800.0, 120.0, 7.0, 0.1, 0.004] | 0 | 0 | [280.0, 650.0, 1200.0, 3000.0, 7000.0] | 0 | 0
Siemens NH-2-224 | Siemens NH-2-224 | 224 | [4800.0, 120.0, 7.0, 0.2, 0.04, 0.004] | 0 | 0 | [400.0, 750.0, 1453.0, 3025.0, 4315.0, 7600.0] | 0 | 0
Siemens NH-2-250 | Siemens NH-2-250 | 250 | [4800.0, 120.0, 7.0, 0.1, 0.004] | 0 | 0 | [450.0, 800.0, 1650.0, 4000.0, 8500.0] | 0 | 0
Siemens NH-2-315 | Siemens NH-2-315 | 315 | [4800.0, 120.0, 7.0, 0.1, 0.004] | 0 | 0 | [550.0, 920.0, 1900.0, 5000.0, 11000.0] | 0 | 0
Siemens NH-2-355 | Siemens NH-2-355 | 355 | [4800.0, 120.0, 6.0, 0.1, 0.004] | 0 | 0 | [650.0, 1116.27, 2350.0, 5840.0, 12790.0] | 0 | 0
Siemens NH-2-400 | Siemens NH-2-400 | 400 | [4800.0, 120.0, 7.0, 0.1, 0.004] | 0 | 0 | [720.0, 1350.0, 2800.0, 6500.0, 15000.0] | 0 | 0
Siemens NH-2-425 | Siemens NH-2-425 | 425 | [4800.0, 120.0, 7.0, 0.1, 0.004] | 0 | 0 | [850.0, 1500.0, 3050.0, 7500.0, 16500.0] | 0 | 0
Siemens NH-2-630 | Siemens NH-2-630 | 630 | [4800.0, 120.0, 7.0, 0.1, 0.004] | 0 | 0 | [1200.0, 2000.0, 4800.0, 12000.0, 26000.0] | 0 | 0

## dtypes
| element | column | dtype
0 | bus | name | object
1 | bus | vn_kv | float64
2 | bus | type | object
3 | bus | zone | object
4 | bus | in_service | bool
5 | load | name | object
6 | load | bus | uint32
7 | load | p_mw | float64
8 | load | q_mvar | float64
9 | load | const_z_percent | float64
10 | load | const_i_percent | float64
11 | load | sn_mva | float64
12 | load | scaling | float64
13 | load | in_service | bool
14 | load | type | object
15 | ext_grid | name | object
16 | ext_grid | bus | uint32
17 | ext_grid | vm_pu | float64
18 | ext_grid | va_degree | float64
19 | ext_grid | slack_weight | float64
20 | ext_grid | in_service | bool
21 | line | name | object
22 | line | std_type | object
23 | line | from_bus | uint32
24 | line | to_bus | uint32
25 | line | length_km | float64
26 | line | r_ohm_per_km | float64
27 | line | x_ohm_per_km | float64
28 | line | c_nf_per_km | float64
29 | line | g_us_per_km | float64
30 | line | max_i_ka | float64
31 | line | df | float64
32 | line | parallel | uint32
33 | line | type | object
34 | line | in_service | bool
35 | trafo | name | object
36 | trafo | std_type | object
37 | trafo | hv_bus | uint32
38 | trafo | lv_bus | uint32
39 | trafo | sn_mva | float64
40 | trafo | vn_hv_kv | float64
41 | trafo | vn_lv_kv | float64
42 | trafo | vk_percent | float64
43 | trafo | vkr_percent | float64
44 | trafo | pfe_kw | float64
45 | trafo | i0_percent | float64
46 | trafo | shift_degree | float64
47 | trafo | tap_side | object
48 | trafo | tap_neutral | int32
49 | trafo | tap_min | int32
50 | trafo | tap_max | int32
51 | trafo | tap_step_percent | float64
52 | trafo | tap_step_degree | float64
53 | trafo | tap_pos | int32
54 | trafo | tap_phase_shifter | bool
55 | trafo | parallel | uint32
56 | trafo | df | float64
57 | trafo | in_service | bool
58 | line_geodata | coords | object
59 | bus_geodata | x | float64
60 | bus_geodata | y | float64
61 | bus_geodata | coords | object

## parameters
| version | format_version | converged | OPF_converged | name | f_hz | sn_mva
0 | 2.14.6 | 2.14.0 | FALSE | FALSE |  | 50 | 1