## bus
| name | vn_kv | type | zone | in_service
0 | bus_LV_3981-6_0_3_node_0 | 0.4 | n |  | TRUE
1 | bus_LV_3981-6_0_3_node_1 | 0.4 | n |  | TRUE
2 | bus_LV_3981-6_0_3_node_2 | 0.4 | n |  | TRUE
3 | bus_LV_3981-6_0_3_node_14 | 0.4 | n |  | TRUE
4 | bus_LV_3981-6_0_3_node_3 | 0.4 | n |  | TRUE
5 | bus_LV_3981-6_0_3_node_5 | 0.4 | n |  | TRUE
6 | bus_LV_3981-6_0_3_node_12 | 0.4 | n |  | TRUE
7 | bus_LV_3981-6_0_3_node_6 | 0.4 | n |  | TRUE
8 | bus_LV_3981-6_0_3_node_7 | 0.4 | n |  | TRUE
9 | bus_LV_3981-6_0_3_node_8 | 0.4 | n |  | TRUE
10 | bus_LV_3981-6_0_3_node_9 | 0.4 | n |  | TRUE
11 | bus_LV_3981-6_0_3_node_10 | 0.4 | n |  | TRUE
12 | bus_LV_3981-6_0_3_node_11 | 0.4 | n |  | TRUE
13 | bus_LV_3981-6_0_3_node_13 | 0.4 | n |  | TRUE
14 | bus_LV_3981-6_0_3_node_15 | 0.4 | n |  | TRUE
15 | bus_LV_3981-6_0_3_node_182 | 0.4 | n |  | TRUE
16 | bus_LV_3981-6_0_3_node_16 | 0.4 | n |  | TRUE
17 | bus_LV_3981-6_0_3_node_17 | 0.4 | n |  | TRUE
18 | bus_LV_3981-6_0_3_node_19 | 0.4 | n |  | TRUE
19 | bus_LV_3981-6_0_3_node_24 | 0.4 | n |  | TRUE
20 | bus_LV_3981-6_0_3_node_20 | 0.4 | n |  | TRUE
21 | bus_LV_3981-6_0_3_node_21 | 0.4 | n |  | TRUE
22 | bus_LV_3981-6_0_3_node_23 | 0.4 | n |  | TRUE
23 | bus_LV_3981-6_0_3_node_25 | 0.4 | n |  | TRUE
24 | bus_LV_3981-6_0_3_node_26 | 0.4 | n |  | TRUE
25 | bus_LV_3981-6_0_3_node_27 | 0.4 | n |  | TRUE
26 | bus_LV_3981-6_0_3_node_28 | 0.4 | n |  | TRUE
27 | bus_LV_3981-6_0_3_node_185 | 0.4 | n |  | TRUE
28 | bus_LV_3981-6_0_3_node_30 | 0.4 | n |  | TRUE
29 | bus_LV_3981-6_0_3_node_31 | 0.4 | n |  | TRUE
30 | bus_LV_3981-6_0_3_node_170 | 0.4 | n |  | TRUE
31 | bus_LV_3981-6_0_3_node_32 | 0.4 | n |  | TRUE
32 | bus_LV_3981-6_0_3_node_34 | 0.4 | n |  | TRUE
33 | bus_LV_3981-6_0_3_node_35 | 0.4 | n |  | TRUE
34 | bus_LV_3981-6_0_3_node_36 | 0.4 | n |  | TRUE
35 | bus_LV_3981-6_0_3_node_37 | 0.4 | n |  | TRUE
36 | bus_LV_3981-6_0_3_node_38 | 0.4 | n |  | TRUE
37 | bus_LV_3981-6_0_3_node_193 | 0.4 | n |  | TRUE
38 | bus_LV_3981-6_0_3_node_186 | 0.4 | n |  | TRUE
39 | bus_LV_3981-6_0_3_node_169 | 0.4 | n |  | TRUE
40 | bus_LV_3981-6_0_3_node_168 | 0.4 | n |  | TRUE
41 | bus_LV_3981-6_0_3_node_171 | 0.4 | n |  | TRUE
42 | bus_LV_3981-6_0_3_node_172 | 0.4 | n |  | TRUE
43 | bus_LV_3981-6_0_3_node_176 | 0.4 | n |  | TRUE
44 | bus_LV_3981-6_0_3_node_173 | 0.4 | n |  | TRUE
45 | bus_LV_3981-6_0_3_node_174 | 0.4 | n |  | TRUE
46 | bus_LV_3981-6_0_3_node_175 | 0.4 | n |  | TRUE
47 | bus_LV_3981-6_0_3_node_177 | 0.4 | n |  | TRUE
48 | bus_LV_3981-6_0_3_node_178 | 0.4 | n |  | TRUE
49 | bus_LV_3981-6_0_3_node_179 | 0.4 | n |  | TRUE
50 | bus_LV_3981-6_0_3_node_180 | 0.4 | n |  | TRUE
51 | bus_LV_3981-6_0_3_node_187 | 0.4 | n |  | TRUE
52 | bus_LV_3981-6_0_3_node_181 | 0.4 | n |  | TRUE
53 | bus_LV_3981-6_0_3_node_183 | 0.4 | n |  | TRUE
54 | bus_LV_3981-6_0_3_node_184 | 0.4 | n |  | TRUE
55 | bus_LV_3981-6_0_3_node_188 | 0.4 | n |  | TRUE
56 | bus_LV_3981-6_0_3_node_189 | 0.4 | n |  | TRUE
57 | bus_LV_3981-6_0_3_node_190 | 0.4 | n |  | TRUE
58 | bus_LV_3981-6_0_3_node_191 | 0.4 | n |  | TRUE
59 | bus_LV_3981-6_0_3_node_192 | 0.4 | n |  | TRUE
60 | bus_LV_3981-6_0_3_node_196 | 0.4 | n |  | TRUE
61 | bus_LV_3981-6_0_3_node_194 | 0.4 | n |  | TRUE
62 | bus_LV_3981-6_0_3_node_195 | 0.4 | n |  | TRUE
63 | bus_LV_3981-6_0_3_node_206 | 0.4 | n |  | TRUE
64 | bus_LV_3981-6_0_3_node_205 | 0.4 | n |  | TRUE
65 | bus_LV_3981-6_0_3_node_197 | 0.4 | n |  | TRUE
66 | bus_LV_3981-6_0_3_node_198 | 0.4 | n |  | TRUE
67 | bus_LV_3981-6_0_3_node_199 | 0.4 | n |  | TRUE
68 | bus_LV_3981-6_0_3_node_200 | 0.4 | n |  | TRUE
69 | bus_LV_3981-6_0_3_node_201 | 0.4 | n |  | TRUE
70 | bus_LV_3981-6_0_3_node_202 | 0.4 | n |  | TRUE
71 | bus_LV_3981-6_0_3_node_203 | 0.4 | n |  | TRUE
72 | bus_LV_3981-6_0_3_node_204 | 0.4 | n |  | TRUE
73 | bus_LV_3981-6_0_3_node_207 | 0.4 | n |  | TRUE
74 | bus_LV_3981-6_0_3_node_210 | 0.4 | n |  | TRUE
75 | bus_LV_3981-6_0_3_node_208 | 0.4 | n |  | TRUE
76 | bus_LV_3981-6_0_3_node_209 | 0.4 | n |  | TRUE
77 | bus_LV_3981-6_0_3_node_211 | 0.4 | n |  | TRUE
78 | bus_LV_3981-6_0_3_node_212 | 0.4 | n |  | TRUE
79 | bus_LV_3981-6_0_3_node_213 | 0.4 | n |  | TRUE
80 | bus_LV_3981-6_0_3_node_214 | 0.4 | n |  | TRUE
81 | bus_LV_3981-6_0_3_node_218 | 0.4 | n |  | TRUE
82 | bus_LV_3981-6_0_3_node_215 | 0.4 | n |  | TRUE
83 | bus_LV_3981-6_0_3_node_216 | 0.4 | n |  | TRUE
84 | bus_LV_3981-6_0_3_node_217 | 0.4 | n |  | TRUE
85 | bus_LV_3981-6_0_3_node_220 | 0.4 | n |  | TRUE
86 | bus_LV_3981-6_0_3_node_219 | 0.4 | n |  | TRUE
87 | bus_MV_179_0_node_41 | 20 | n |  | TRUE

## load
| name | bus | p_mw | q_mvar | const_z_percent | const_i_percent | sn_mva | scaling | in_service | type
0 | LV_3981-6_0_3_load_0 | 0 | 0.00028448 | 7.1297e-05 | 0 | 0 |  | 1 | TRUE | wye
1 | LV_3981-6_0_3_load_1 | 1 | 0.00048152 | 0.00012068 | 0 | 0 |  | 1 | TRUE | wye
2 | LV_3981-6_0_3_load_2 | 2 | 0.00031483 | 7.8904e-05 | 0 | 0 |  | 1 | TRUE | wye
3 | LV_3981-6_0_3_load_14 | 3 | 0.00079468 | 0.00019917 | 0 | 0 |  | 1 | TRUE | wye
4 | LV_3981-6_0_3_load_6 | 7 | 0.00047328 | 0.00011862 | 0 | 0 |  | 1 | TRUE | wye
5 | LV_3981-6_0_3_load_7 | 8 | 0.00037677 | 9.4427e-05 | 0 | 0 |  | 1 | TRUE | wye
6 | LV_3981-6_0_3_load_8 | 9 | 0.0008078 | 0.00020245 | 0 | 0 |  | 1 | TRUE | wye
7 | LV_3981-6_0_3_load_10 | 11 | 0.0039288 | 0.00098464 | 0 | 0 |  | 1 | TRUE | wye
8 | LV_3981-6_0_3_load_11 | 12 | 0.0024912 | 0.00062436 | 0 | 0 |  | 1 | TRUE | wye
9 | LV_3981-6_0_3_load_13 | 13 | 0.0022897 | 0.00057386 | 0 | 0 |  | 1 | TRUE | wye
10 | LV_3981-6_0_3_load_15 | 14 | 0.010129 | 0.0025385 | 0 | 0 |  | 1 | TRUE | wye
11 | LV_3981-6_0_3_load_182 | 15 | 0.0023703 | 0.00059406 | 0 | 0 |  | 1 | TRUE | wye
12 | LV_3981-6_0_3_load_16 | 16 | 0.00060072 | 0.00015056 | 0 | 0 |  | 1 | TRUE | wye
13 | LV_3981-6_0_3_load_17 | 17 | 0.00084369 | 0.00021145 | 0 | 0 |  | 1 | TRUE | wye
14 | LV_3981-6_0_3_load_19 | 18 | 0.00083407 | 0.00020904 | 0 | 0 |  | 1 | TRUE | wye
15 | LV_3981-6_0_3_load_24 | 19 | 0.00068119 | 0.00017072 | 0 | 0 |  | 1 | TRUE | wye
16 | LV_3981-6_0_3_load_21 | 21 | 0.0010998 | 0.00027563 | 0 | 0 |  | 1 | TRUE | wye
17 | LV_3981-6_0_3_load_23 | 22 | 0.0013286 | 0.00033297 | 0 | 0 |  | 1 | TRUE | wye
18 | LV_3981-6_0_3_load_25 | 23 | 0.0017055 | 0.00042743 | 0 | 0 |  | 1 | TRUE | wye
19 | LV_3981-6_0_3_load_26 | 24 | 0.0010658 | 0.00026712 | 0 | 0 |  | 1 | TRUE | wye
20 | LV_3981-6_0_3_load_27 | 25 | 0.0016124 | 0.00040411 | 0 | 0 |  | 1 | TRUE | wye
21 | LV_3981-6_0_3_load_28 | 26 | 0.0012893 | 0.00032312 | 0 | 0 |  | 1 | TRUE | wye
22 | LV_3981-6_0_3_load_185 | 27 | 0.0010021 | 0.00025114 | 0 | 0 |  | 1 | TRUE | wye
23 | LV_3981-6_0_3_load_30 | 28 | 0.015597 | 0.0039089 | 0 | 0 |  | 1 | TRUE | wye
24 | LV_3981-6_0_3_load_31 | 29 | 0.0026696 | 0.00066906 | 0 | 0 |  | 1 | TRUE | wye
25 | LV_3981-6_0_3_load_170 | 30 | 0.0017408 | 0.00043629 | 0 | 0 |  | 1 | TRUE | wye
26 | LV_3981-6_0_3_load_32 | 31 | 0.00085778 | 0.00021498 | 0 | 0 |  | 1 | TRUE | wye
27 | LV_3981-6_0_3_load_35 | 33 | 0.0015335 | 0.00038434 | 0 | 0 |  | 1 | TRUE | wye
28 | LV_3981-6_0_3_load_36 | 34 | 0.0012967 | 0.00032499 | 0 | 0 |  | 1 | TRUE | wye
29 | LV_3981-6_0_3_load_37 | 35 | 0.0077858 | 0.0019513 | 0 | 0 |  | 1 | TRUE | wye
30 | LV_3981-6_0_3_load_38 | 36 | 0.006302 | 0.0015794 | 0 | 0 |  | 1 | TRUE | wye
31 | LV_3981-6_0_3_load_186 | 38 | 0.0018858 | 0.00047263 | 0 | 0 |  | 1 | TRUE | wye
32 | LV_3981-6_0_3_load_169 | 39 | 0.0021321 | 0.00053434 | 0 | 0 |  | 1 | TRUE | wye
33 | LV_3981-6_0_3_load_168 | 40 | 0.0057595 | 0.0014435 | 0 | 0 |  | 1 | TRUE | wye
34 | LV_3981-6_0_3_load_171 | 41 | 0.0012587 | 0.00031545 | 0 | 0 |  | 1 | TRUE | wye
35 | LV_3981-6_0_3_load_172 | 42 | 0.0015176 | 0.00038036 | 0 | 0 |  | 1 | TRUE | wye
36 | LV_3981-6_0_3_load_176 | 43 | 0.0012599 | 0.00031575 | 0 | 0 |  | 1 | TRUE | wye
37 | LV_3981-6_0_3_load_173 | 44 | 0.002768 | 0.00069373 | 0 | 0 |  | 1 | TRUE | wye
38 | LV_3981-6_0_3_load_177 | 47 | 0.00091422 | 0.00022913 | 0 | 0 |  | 1 | TRUE | wye
39 | LV_3981-6_0_3_load_179 | 49 | 0.0013982 | 0.00035042 | 0 | 0 |  | 1 | TRUE | wye
40 | LV_3981-6_0_3_load_180 | 50 | 0.0027216 | 0.00068211 | 0 | 0 |  | 1 | TRUE | wye
41 | LV_3981-6_0_3_load_187 | 51 | 0.0010009 | 0.00025085 | 0 | 0 |  | 1 | TRUE | wye
42 | LV_3981-6_0_3_load_181 | 52 | 0.0017255 | 0.00043245 | 0 | 0 |  | 1 | TRUE | wye
43 | LV_3981-6_0_3_load_183 | 53 | 0.0017457 | 0.00043752 | 0 | 0 |  | 1 | TRUE | wye
44 | LV_3981-6_0_3_load_184 | 54 | 0.0010124 | 0.00025372 | 0 | 0 |  | 1 | TRUE | wye
45 | LV_3981-6_0_3_load_188 | 55 | 0.0015267 | 0.00038262 | 0 | 0 |  | 1 | TRUE | wye
46 | LV_3981-6_0_3_load_189 | 56 | 0.0018634 | 0.00046702 | 0 | 0 |  | 1 | TRUE | wye
47 | LV_3981-6_0_3_load_190 | 57 | 0.0020325 | 0.0005094 | 0 | 0 |  | 1 | TRUE | wye
48 | LV_3981-6_0_3_load_191 | 58 | 0.0021716 | 0.00054424 | 0 | 0 |  | 1 | TRUE | wye
49 | LV_3981-6_0_3_load_192 | 59 | 0.0035232 | 0.00088299 | 0 | 0 |  | 1 | TRUE | wye
50 | LV_3981-6_0_3_load_196 | 60 | 0.0031543 | 0.00079054 | 0 | 0 |  | 1 | TRUE | wye
51 | LV_3981-6_0_3_load_195 | 62 | 0.0023088 | 0.00057865 | 0 | 0 |  | 1 | TRUE | wye
52 | LV_3981-6_0_3_load_206 | 63 | 0.003115 | 0.00078069 | 0 | 0 |  | 1 | TRUE | wye
53 | LV_3981-6_0_3_load_205 | 64 | 0.0028296 | 0.00070916 | 0 | 0 |  | 1 | TRUE | wye
54 | LV_3981-6_0_3_load_197 | 65 | 0.0018053 | 0.00045246 | 0 | 0 |  | 1 | TRUE | wye
55 | LV_3981-6_0_3_load_198 | 66 | 0.0099824 | 0.0025018 | 0 | 0 |  | 1 | TRUE | wye
56 | LV_3981-6_0_3_load_199 | 67 | 0.0101 | 0.0025313 | 0 | 0 |  | 1 | TRUE | wye
57 | LV_3981-6_0_3_load_200 | 68 | 0.0037899 | 0.00094984 | 0 | 0 |  | 1 | TRUE | wye
58 | LV_3981-6_0_3_load_201 | 69 | 0.0019578 | 0.00049068 | 0 | 0 |  | 1 | TRUE | wye
59 | LV_3981-6_0_3_load_202 | 70 | 0.0021077 | 0.00052823 | 0 | 0 |  | 1 | TRUE | wye
60 | LV_3981-6_0_3_load_203 | 71 | 0.002162 | 0.00054184 | 0 | 0 |  | 1 | TRUE | wye
61 | LV_3981-6_0_3_load_204 | 72 | 0.0033666 | 0.00084375 | 0 | 0 |  | 1 | TRUE | wye
62 | LV_3981-6_0_3_load_207 | 73 | 0.0033889 | 0.00084933 | 0 | 0 |  | 1 | TRUE | wye
63 | LV_3981-6_0_3_load_208 | 75 | 0.0024197 | 0.00060643 | 0 | 0 |  | 1 | TRUE | wye
64 | LV_3981-6_0_3_load_209 | 76 | 0.00035797 | 8.9715e-05 | 0 | 0 |  | 1 | TRUE | wye
65 | LV_3981-6_0_3_load_211 | 77 | 0.0036743 | 0.00092086 | 0 | 0 |  | 1 | TRUE | wye
66 | LV_3981-6_0_3_load_212 | 78 | 0.0032129 | 0.00080524 | 0 | 0 |  | 1 | TRUE | wye
67 | LV_3981-6_0_3_load_213 | 79 | 0.00049141 | 0.00012316 | 0 | 0 |  | 1 | TRUE | wye
68 | LV_3981-6_0_3_load_214 | 80 | 0.00066297 | 0.00016615 | 0 | 0 |  | 1 | TRUE | wye
69 | LV_3981-6_0_3_load_218 | 81 | 0.00034097 | 8.5455e-05 | 0 | 0 |  | 1 | TRUE | wye
70 | LV_3981-6_0_3_load_215 | 82 | 0.00044739 | 0.00011213 | 0 | 0 |  | 1 | TRUE | wye
71 | LV_3981-6_0_3_load_216 | 83 | 0.00029482 | 7.3889e-05 | 0 | 0 |  | 1 | TRUE | wye
72 | LV_3981-6_0_3_load_217 | 84 | 0.00052721 | 0.00013213 | 0 | 0 |  | 1 | TRUE | wye
73 | LV_3981-6_0_3_load_220 | 85 | 0.00082523 | 0.00020682 | 0 | 0 |  | 1 | TRUE | wye
74 | LV_3981-6_0_3_load_219 | 86 | 0.00038079 | 9.5435e-05 | 0 | 0 |  | 1 | TRUE | wye

## ext_grid
| name | bus | vm_pu | va_degree | slack_weight | in_service
0 |  | 67 | 1 | 0 | 1 | TRUE

## line
| name | std_type | from_bus | to_bus | length_km | r_ohm_per_km | x_ohm_per_km | c_nf_per_km | g_us_per_km | max_i_ka | df | parallel | type | in_service
0 | LV_3981-6_0_3_line_0 | NAYY 4x150 SE | 0 | 1 | 0.058846 | 0.208 | 0.08 | 261 | 0 | 0.27 | 1 | 1 | cs | TRUE
1 | LV_3981-6_0_3_line_1 | NAYY 4x150 SE | 0 | 2 | 0.040568 | 0.208 | 0.08 | 261 | 0 | 0.27 | 1 | 1 | cs | TRUE
2 | LV_3981-6_0_3_line_2 | NAYY 4x150 SE | 0 | 3 | 0.13552 | 0.208 | 0.08 | 261 | 0 | 0.27 | 1 | 1 | cs | TRUE
3 | LV_3981-6_0_3_line_3 | NAYY 4x150 SE | 1 | 4 | 0.18548 | 0.208 | 0.08 | 261 | 0 | 0.27 | 1 | 1 | cs | TRUE
4 | LV_3981-6_0_3_line_4 | NAYY 4x150 SE | 4 | 5 | 0.22277 | 0.208 | 0.08 | 261 | 0 | 0.27 | 1 | 1 | cs | TRUE
5 | LV_3981-6_0_3_line_5 | NAYY 4x150 SE | 4 | 6 | 0.24088 | 0.208 | 0.08 | 261 | 0 | 0.27 | 1 | 1 | cs | TRUE
6 | LV_3981-6_0_3_line_6 | NAYY 4x150 SE | 5 | 7 | 0.25718 | 0.208 | 0.08 | 261 | 0 | 0.27 | 1 | 1 | cs | TRUE
7 | LV_3981-6_0_3_line_7 | NAYY 4x150 SE | 6 | 14 | 0.078218 | 0.208 | 0.08 | 261 | 0 | 0.27 | 1 | 1 | cs | TRUE
8 | LV_3981-6_0_3_line_8 | NAYY 4x150 SE | 6 | 10 | 0.21606 | 0.208 | 0.08 | 261 | 0 | 0.27 | 1 | 1 | cs | TRUE
9 | LV_3981-6_0_3_line_9 | NAYY 4x150 SE | 7 | 8 | 0.080569 | 0.208 | 0.08 | 261 | 0 | 0.27 | 1 | 1 | cs | TRUE
10 | LV_3981-6_0_3_line_10 | NAYY 4x150 SE | 9 | 10 | 0.080305 | 0.208 | 0.08 | 261 | 0 | 0.27 | 1 | 1 | cs | TRUE
11 | LV_3981-6_0_3_line_11 | NAYY 4x150 SE | 9 | 11 | 0.063935 | 0.208 | 0.08 | 261 | 0 | 0.27 | 1 | 1 | cs | TRUE
12 | LV_3981-6_0_3_line_12 | NAYY 4x150 SE | 10 | 12 | 0.15391 | 0.208 | 0.08 | 261 | 0 | 0.27 | 1 | 2 | cs | TRUE
13 | LV_3981-6_0_3_line_13 | NAYY 4x150 SE | 12 | 13 | 0.0046027 | 0.208 | 0.08 | 261 | 0 | 0.27 | 1 | 2 | cs | TRUE
14 | LV_3981-6_0_3_line_14 | NAYY 4x150 SE | 13 | 15 | 0.015737 | 0.208 | 0.08 | 261 | 0 | 0.27 | 1 | 2 | cs | TRUE
15 | LV_3981-6_0_3_line_15 | NAYY 4x150 SE | 15 | 52 | 0.10862 | 0.208 | 0.08 | 261 | 0 | 0.27 | 1 | 2 | cs | TRUE
16 | LV_3981-6_0_3_line_16 | NAYY 4x150 SE | 16 | 17 | 0.16257 | 0.208 | 0.08 | 261 | 0 | 0.27 | 1 | 1 | cs | TRUE
17 | LV_3981-6_0_3_line_17 | NAYY 4x150 SE | 17 | 18 | 0.02148 | 0.208 | 0.08 | 261 | 0 | 0.27 | 1 | 1 | cs | TRUE
18 | LV_3981-6_0_3_line_18 | NAYY 4x150 SE | 17 | 19 | 0.15059 | 0.208 | 0.08 | 261 | 0 | 0.27 | 1 | 1 | cs | TRUE
19 | LV_3981-6_0_3_line_19 | NAYY 4x150 SE | 18 | 20 | 0.01191 | 0.208 | 0.08 | 261 | 0 | 0.27 | 1 | 1 | cs | TRUE
20 | LV_3981-6_0_3_line_20 | NAYY 4x150 SE | 19 | 23 | 0.083789 | 0.208 | 0.08 | 261 | 0 | 0.27 | 1 | 1 | cs | TRUE
21 | LV_3981-6_0_3_line_21 | NAYY 4x150 SE | 19 | 24 | 0.004573 | 0.208 | 0.08 | 261 | 0 | 0.27 | 1 | 1 | cs | TRUE
22 | LV_3981-6_0_3_line_22 | NAYY 4x150 SE | 20 | 21 | 0.10078 | 0.208 | 0.08 | 261 | 0 | 0.27 | 1 | 1 | cs | TRUE
23 | LV_3981-6_0_3_line_23 | NAYY 4x150 SE | 21 | 22 | 0.10259 | 0.208 | 0.08 | 261 | 0 | 0.27 | 1 | 1 | cs | TRUE
24 | LV_3981-6_0_3_line_24 | NAYY 4x150 SE | 23 | 25 | 0.0019404 | 0.208 | 0.08 | 261 | 0 | 0.27 | 1 | 1 | cs | TRUE
25 | LV_3981-6_0_3_line_25 | NAYY 4x150 SE | 24 | 26 | 0.09293 | 0.208 | 0.08 | 261 | 0 | 0.27 | 1 | 1 | cs | TRUE
26 | LV_3981-6_0_3_line_26 | NAYY 4x150 SE | 26 | 27 | 0.12134 | 0.208 | 0.08 | 261 | 0 | 0.27 | 1 | 1 | cs | TRUE
27 | LV_3981-6_0_3_line_27 | NAYY 4x150 SE | 27 | 38 | 0.0098968 | 0.208 | 0.08 | 261 | 0 | 0.27 | 1 | 1 | cs | TRUE
28 | LV_3981-6_0_3_line_28 | NAYY 4x150 SE | 27 | 54 | 0.037965 | 0.208 | 0.08 | 261 | 0 | 0.27 | 1 | 1 | cs | TRUE
29 | LV_3981-6_0_3_line_29 | NAYY 4x150 SE | 28 | 29 | 0.016913 | 0.208 | 0.08 | 261 | 0 | 0.27 | 1 | 1 | cs | TRUE
30 | LV_3981-6_0_3_line_30 | NAYY 4x150 SE | 29 | 30 | 0.016609 | 0.208 | 0.08 | 261 | 0 | 0.27 | 1 | 1 | cs | TRUE
31 | LV_3981-6_0_3_line_31 | NAYY 4x150 SE | 30 | 41 | 0.0016874 | 0.208 | 0.08 | 261 | 0 | 0.27 | 1 | 1 | cs | TRUE
32 | LV_3981-6_0_3_line_32 | NAYY 4x150 SE | 31 | 32 | 0.058444 | 0.208 | 0.08 | 261 | 0 | 0.27 | 1 | 1 | cs | TRUE
33 | LV_3981-6_0_3_line_33 | NAYY 4x150 SE | 32 | 33 | 0.0071914 | 0.208 | 0.08 | 261 | 0 | 0.27 | 1 | 1 | cs | TRUE
34 | LV_3981-6_0_3_line_34 | NAYY 4x150 SE | 32 | 34 | 0.025508 | 0.208 | 0.08 | 261 | 0 | 0.27 | 1 | 1 | cs | TRUE
35 | LV_3981-6_0_3_line_35 | NAYY 4x150 SE | 33 | 35 | 0.0070773 | 0.208 | 0.08 | 261 | 0 | 0.27 | 1 | 1 | cs | TRUE
36 | LV_3981-6_0_3_line_36 | NAYY 4x150 SE | 34 | 36 | 0.023227 | 0.208 | 0.08 | 261 | 0 | 0.27 | 1 | 1 | cs | TRUE
37 | LV_3981-6_0_3_line_37 | NAYY 4x150 SE | 35 | 37 | 0.024794 | 0.208 | 0.08 | 261 | 0 | 0.27 | 1 | 1 | cs | TRUE
38 | LV_3981-6_0_3_line_38 | NAYY 4x150 SE | 35 | 38 | 0.12053 | 0.208 | 0.08 | 261 | 0 | 0.27 | 1 | 1 | cs | TRUE
39 | LV_3981-6_0_3_line_39 | NAYY 4x150 SE | 36 | 39 | 0.015975 | 0.208 | 0.08 | 261 | 0 | 0.27 | 1 | 1 | cs | TRUE
40 | LV_3981-6_0_3_line_40 | NAYY 4x150 SE | 37 | 61 | 0.018604 | 0.208 | 0.08 | 261 | 0 | 0.27 | 1 | 2 | cs | TRUE
41 | LV_3981-6_0_3_line_41 | NAYY 4x150 SE | 37 | 62 | 0.01313 | 0.208 | 0.08 | 261 | 0 | 0.27 | 1 | 2 | cs | TRUE
42 | LV_3981-6_0_3_line_42 | NAYY 4x150 SE | 39 | 40 | 0.015132 | 0.208 | 0.08 | 261 | 0 | 0.27 | 1 | 1 | cs | TRUE
43 | LV_3981-6_0_3_line_43 | NAYY 4x150 SE | 41 | 42 | 0.020851 | 0.208 | 0.08 | 261 | 0 | 0.27 | 1 | 1 | cs | TRUE
44 | LV_3981-6_0_3_line_44 | NAYY 4x150 SE | 42 | 43 | 0.012202 | 0.208 | 0.08 | 261 | 0 | 0.27 | 1 | 1 | cs | TRUE
45 | LV_3981-6_0_3_line_45 | NAYY 4x150 SE | 43 | 45 | 0.0034316 | 0.208 | 0.08 | 261 | 0 | 0.27 | 1 | 1 | cs | TRUE
46 | LV_3981-6_0_3_line_46 | NAYY 4x150 SE | 44 | 45 | 0.065037 | 0.208 | 0.08 | 261 | 0 | 0.27 | 1 | 2 | cs | TRUE
47 | LV_3981-6_0_3_line_47 | NAYY 4x150 SE | 44 | 46 | 0.030982 | 0.208 | 0.08 | 261 | 0 | 0.27 | 1 | 2 | cs | TRUE
48 | LV_3981-6_0_3_line_48 | NAYY 4x150 SE | 45 | 47 | 0.0098264 | 0.208 | 0.08 | 261 | 0 | 0.27 | 1 | 2 | cs | TRUE
49 | LV_3981-6_0_3_line_49 | NAYY 4x150 SE | 46 | 48 | 0.007073 | 0.208 | 0.08 | 261 | 0 | 0.27 | 1 | 2 | cs | TRUE
50 | LV_3981-6_0_3_line_50 | NAYY 4x150 SE | 47 | 49 | 0.012306 | 0.208 | 0.08 | 261 | 0 | 0.27 | 1 | 2 | cs | TRUE
51 | LV_3981-6_0_3_line_51 | NAYY 4x150 SE | 48 | 50 | 0.088744 | 0.208 | 0.08 | 261 | 0 | 0.27 | 1 | 2 | cs | TRUE
52 | LV_3981-6_0_3_line_52 | NAYY 4x150 SE | 49 | 51 | 0.01599 | 0.208 | 0.08 | 261 | 0 | 0.27 | 1 | 2 | cs | TRUE
53 | LV_3981-6_0_3_line_53 | NAYY 4x150 SE | 50 | 52 | 0.017616 | 0.208 | 0.08 | 261 | 0 | 0.27 | 1 | 2 | cs | TRUE
54 | LV_3981-6_0_3_line_54 | NAYY 4x150 SE | 51 | 55 | 0.0014215 | 0.208 | 0.08 | 261 | 0 | 0.27 | 1 | 2 | cs | TRUE
55 | LV_3981-6_0_3_line_55 | NAYY 4x150 SE | 53 | 54 | 0.014182 | 0.208 | 0.08 | 261 | 0 | 0.27 | 1 | 1 | cs | TRUE
56 | LV_3981-6_0_3_line_56 | NAYY 4x150 SE | 55 | 56 | 0.014801 | 0.208 | 0.08 | 261 | 0 | 0.27 | 1 | 2 | cs | TRUE
57 | LV_3981-6_0_3_line_57 | NAYY 4x150 SE | 56 | 57 | 0.0047347 | 0.208 | 0.08 | 261 | 0 | 0.27 | 1 | 2 | cs | TRUE
58 | LV_3981-6_0_3_line_58 | NAYY 4x150 SE | 57 | 58 | 0.009205 | 0.208 | 0.08 | 261 | 0 | 0.27 | 1 | 2 | cs | TRUE
59 | LV_3981-6_0_3_line_59 | NAYY 4x150 SE | 58 | 59 | 0.016327 | 0.208 | 0.08 | 261 | 0 | 0.27 | 1 | 2 | cs | TRUE
60 | LV_3981-6_0_3_line_60 | NAYY 4x150 SE | 59 | 60 | 0.0076909 | 0.208 | 0.08 | 261 | 0 | 0.27 | 1 | 2 | cs | TRUE
61 | LV_3981-6_0_3_line_61 | NAYY 4x150 SE | 60 | 65 | 0.0060688 | 0.208 | 0.08 | 261 | 0 | 0.27 | 1 | 2 | cs | TRUE
62 | LV_3981-6_0_3_line_62 | NAYY 4x150 SE | 61 | 63 | 0.014708 | 0.208 | 0.08 | 261 | 0 | 0.27 | 1 | 1 | cs | TRUE
63 | LV_3981-6_0_3_line_63 | NAYY 4x150 SE | 61 | 64 | 0.012342 | 0.208 | 0.08 | 261 | 0 | 0.27 | 1 | 2 | cs | TRUE
64 | LV_3981-6_0_3_line_64 | NAYY 4x150 SE | 62 | 65 | 0.025827 | 0.208 | 0.08 | 261 | 0 | 0.27 | 1 | 2 | cs | TRUE
65 | LV_3981-6_0_3_line_65 | NAYY 4x150 SE | 63 | 73 | 0.012762 | 0.208 | 0.08 | 261 | 0 | 0.27 | 1 | 1 | cs | TRUE
66 | LV_3981-6_0_3_line_66 | NAYY 4x150 SE | 64 | 72 | 6.3911e-05 | 0.208 | 0.08 | 261 | 0 | 0.27 | 1 | 2 | cs | TRUE
67 | LV_3981-6_0_3_line_67 | NAYY 4x150 SE | 66 | 67 | 0.023807 | 0.208 | 0.08 | 261 | 0 | 0.27 | 1 | 1 | cs | TRUE
68 | LV_3981-6_0_3_line_68 | NAYY 4x150 SE | 66 | 68 | 0.017785 | 0.208 | 0.08 | 261 | 0 | 0.27 | 1 | 1 | cs | TRUE
69 | LV_3981-6_0_3_line_69 | NAYY 4x150 SE | 67 | 69 | 0.015388 | 0.208 | 0.08 | 261 | 0 | 0.27 | 1 | 2 | cs | TRUE
70 | LV_3981-6_0_3_line_70 | NAYY 4x150 SE | 69 | 70 | 0.0061534 | 0.208 | 0.08 | 261 | 0 | 0.27 | 1 | 2 | cs | TRUE
71 | LV_3981-6_0_3_line_71 | NAYY 4x150 SE | 70 | 71 | 0.0091153 | 0.208 | 0.08 | 261 | 0 | 0.27 | 1 | 2 | cs | TRUE
72 | LV_3981-6_0_3_line_72 | NAYY 4x150 SE | 71 | 72 | 0.012017 | 0.208 | 0.08 | 261 | 0 | 0.27 | 1 | 2 | cs | TRUE
73 | LV_3981-6_0_3_line_73 | NAYY 4x150 SE | 73 | 74 | 0.0061082 | 0.208 | 0.08 | 261 | 0 | 0.27 | 1 | 1 | cs | TRUE
74 | LV_3981-6_0_3_line_74 | NAYY 4x150 SE | 74 | 78 | 0.014139 | 0.208 | 0.08 | 261 | 0 | 0.27 | 1 | 1 | cs | TRUE
75 | LV_3981-6_0_3_line_75 | NAYY 4x150 SE | 74 | 75 | 0.023504 | 0.208 | 0.08 | 261 | 0 | 0.27 | 1 | 1 | cs | TRUE
76 | LV_3981-6_0_3_line_76 | NAYY 4x150 SE | 75 | 76 | 0.018561 | 0.208 | 0.08 | 261 | 0 | 0.27 | 1 | 1 | cs | TRUE
77 | LV_3981-6_0_3_line_77 | NAYY 4x150 SE | 76 | 77 | 0.001011 | 0.208 | 0.08 | 261 | 0 | 0.27 | 1 | 1 | cs | TRUE
78 | LV_3981-6_0_3_line_78 | NAYY 4x150 SE | 77 | 79 | 0.0061548 | 0.208 | 0.08 | 261 | 0 | 0.27 | 1 | 1 | cs | TRUE
79 | LV_3981-6_0_3_line_79 | NAYY 4x150 SE | 78 | 80 | 0.0062562 | 0.208 | 0.08 | 261 | 0 | 0.27 | 1 | 1 | cs | TRUE
80 | LV_3981-6_0_3_line_80 | NAYY 4x150 SE | 79 | 81 | 0.017898 | 0.208 | 0.08 | 261 | 0 | 0.27 | 1 | 1 | cs | TRUE
81 | LV_3981-6_0_3_line_81 | NAYY 4x150 SE | 80 | 82 | 0.010492 | 0.208 | 0.08 | 261 | 0 | 0.27 | 1 | 1 | cs | TRUE
82 | LV_3981-6_0_3_line_82 | NAYY 4x150 SE | 81 | 86 | 0.03938 | 0.208 | 0.08 | 261 | 0 | 0.27 | 1 | 1 | cs | TRUE
83 | LV_3981-6_0_3_line_83 | NAYY 4x150 SE | 82 | 83 | 0.011715 | 0.208 | 0.08 | 261 | 0 | 0.27 | 1 | 1 | cs | TRUE
84 | LV_3981-6_0_3_line_84 | NAYY 4x150 SE | 83 | 84 | 0.0077217 | 0.208 | 0.08 | 261 | 0 | 0.27 | 1 | 1 | cs | TRUE
85 | LV_3981-6_0_3_line_85 | NAYY 4x150 SE | 84 | 85 | 0.007057 | 0.208 | 0.08 | 261 | 0 | 0.27 | 1 | 1 | cs | TRUE

## trafo
| name | std_type | hv_bus | lv_bus | sn_mva | vn_hv_kv | vn_lv_kv | vk_percent | vkr_percent | pfe_kw | i0_percent | shift_degree | tap_side | tap_neutral | tap_min | tap_max | tap_step_percent | tap_step_degree | tap_pos | tap_phase_shifter | parallel | df | in_service
0 | LV_3981-6_0_3_trafo_199 | 0.25 MVA 20/0.4 kV | 87 | 67 | 0.25 | 20 | 0.4 | 6 | 1.44 | 0.8 | 0.32 | 150 | hv | 0 | -2 | 2 | 2.5 | 0 | 0 | FALSE | 1 | 1 | TRUE

## line_geodata
| x0 | y0 | x1 | y1 | x2 | y2 | x3 | y3 | x4 | y4 | x5 | y5 | x6 | y6 | x7 | y7 | x8 | y8 | x9 | y9 | x10 | y10 | x11 | y11 | x12 | y12 | x13 | y13 | x14 | y14
0 | 2727580.0831 | 1183094.7437 | 2727526.6859 | 1183070.0135
1 | 2727595.8196 | 1183130.0937 | 2727597.2357 | 1183120.9838 | 2727580.0831 | 1183094.7437
2 | 2727660.3553 | 1182985.5555 | 2727580.0831 | 1183094.7437
3 | 2727346.0413 | 1183034.1551 | 2727415.1264 | 1183039.7942 | 2727429.9719 | 1183045.2805 | 2727477.6976 | 1183055.4251 | 2727505.693 | 1183060.2908 | 2727526.6859 | 1183070.0135
4 | 2727346.0413 | 1183034.1551 | 2727343.6877 | 1183039.598 | 2727338.9329 | 1183043.3887 | 2727331.9877 | 1183043.5079 | 2727317.733 | 1183041.1255 | 2727284.5337 | 1183047.514 | 2727269.9349 | 1183046.948 | 2727252.2759 | 1183043.7485 | 2727241.8376 | 1183043.6379 | 2727232.8241 | 1183047.6384 | 2727192.6157 | 1183088.8153 | 2727188.7012 | 1183095.4816 | 2727187.6848 | 1183103.4214 | 2727192.8753 | 1183125.5034 | 2727191.3911 | 1183132.4548
5 | 2727465.3653 | 1182824.904 | 2727346.0413 | 1183034.1551
6 | 2727191.3911 | 1183132.4548 | 2727200.7481 | 1183133.4875 | 2727332.1451 | 1183129.5079 | 2727343.5275 | 1183131.9071 | 2727388.0004 | 1183147.0188 | 2727409.6372 | 1183161.0335 | 2727425.7414 | 1183188.4739 | 2727425.8126 | 1183188.556
7 | 2727465.3653 | 1182824.904 | 2727476.6738 | 1182827.2129 | 2727536.971 | 1182856.1169
8 | 2727569.3024 | 1182764.6708 | 2727558.7983 | 1182764.0357 | 2727454.9259 | 1182773.4997 | 2727448.5933 | 1182773.8876 | 2727439.3333 | 1182773.3013 | 2727429.9274 | 1182771.6668 | 2727424.5593 | 1182769.8069 | 2727424.3849 | 1182776.2079 | 2727426.6704 | 1182781.8718 | 2727432.0537 | 1182788.0463 | 2727465.3653 | 1182824.904
9 | 2727425.8126 | 1183188.556 | 2727442.6264 | 1183207.925 | 2727462.4259 | 1183235.7666 | 2727475.5716 | 1183242.5067 | 2727481.1937 | 1183244.5539
10 | 2727569.3024 | 1182764.6708 | 2727570.82 | 1182767.6498 | 2727573.2747 | 1182770.026 | 2727597.1795 | 1182779.8087 | 2727609.2251 | 1182790.1839 | 2727624.4209 | 1182818.1386
11 | 2727674.6691 | 1182855.6814 | 2727636.0249 | 1182832.9305 | 2727629.1727 | 1182826.8801 | 2727624.4209 | 1182818.1386
12 | 2727569.3024 | 1182764.6708 | 2727602.9473 | 1182770.0799 | 2727619.2989 | 1182773.7307 | 2727630.0753 | 1182776.9959 | 2727671.1223 | 1182795.6171 | 2727680.4032 | 1182798.8061 | 2727686.4639 | 1182799.3467 | 2727707.4206 | 1182800.5162 | 2727711.8478 | 1182801.7226 | 2727716.5168 | 1182804.1603
13 | 2727716.5168 | 1182804.1603 | 2727720.5969 | 1182806.2906
14 | 2727735.272 | 1182811.8784 | 2727723.9265 | 1182808.029 | 2727720.5969 | 1182806.2906
15 | 2727735.272 | 1182811.8784 | 2727737.705 | 1182812.7039 | 2727744.7763 | 1182816.3573 | 2727792.8925 | 1182846.5719 | 2727805.8064 | 1182852.7407 | 2727814.9123 | 1182855.8928 | 2727829.7185 | 1182858.933 | 2727831.8873 | 1182859.3828
16 | 2727795.91 | 1182478.1755 | 2727808.2288 | 1182477.193 | 2727833.6326 | 1182473.6877 | 2727854.4306 | 1182471.2517 | 2727871.5964 | 1182470.0726 | 2727886.7534 | 1182469.9625 | 2727900.3706 | 1182470.42 | 2727911.8417 | 1182471.9326 | 2727929.7372 | 1182475.5727 | 2727957.0099 | 1182481.0059
17 | 2727978.0764 | 1182485.2026 | 2727957.0099 | 1182481.0059
18 | 2727957.0099 | 1182481.0059 | 2727889.1633 | 1182615.4419
19 | 2727989.7566 | 1182487.5295 | 2727978.0764 | 1182485.2026
20 | 2727889.1633 | 1182615.4419 | 2727891.8587 | 1182616.8576 | 2727912.1051 | 1182638.7947 | 2727919.402 | 1182642.6199 | 2727960.594 | 1182653.6892
21 | 2727889.1633 | 1182615.4419 | 2727885.6799 | 1182613.6123 | 2727885.103 | 1182613.8855
22 | 2727989.7566 | 1182487.5295 | 2728004.1958 | 1182494.5541 | 2728024.5272 | 1182506.4415 | 2728077.4259 | 1182537.1666
23 | 2728077.4259 | 1182537.1666 | 2728131.6092 | 1182450.0546
24 | 2727960.594 | 1182653.6892 | 2727962.4679 | 1182654.1928
25 | 2727885.103 | 1182613.8855 | 2727881.0964 | 1182615.7828 | 2727878.1839 | 1182619.112 | 2727882.1361 | 1182633.6292 | 2727929.2126 | 1182684.1138
26 | 2727857.597 | 1182782.067 | 2727929.2126 | 1182684.1138
27 | 2727849.8012 | 1182775.9702 | 2727854.1321 | 1182779.3728 | 2727857.597 | 1182782.067
28 | 2727890.188 | 1182799.976 | 2727880.0912 | 1182798.0959 | 2727872.197 | 1182793.6353 | 2727860.6311 | 1182784.4262 | 2727857.597 | 1182782.067
29 | 2727929.9367 | 1182847.6533 | 2727927.7747 | 1182847.1163 | 2727924.8432 | 1182846.6868 | 2727913.1682 | 1182845.6326
30 | 2727913.1682 | 1182845.6326 | 2727909.6806 | 1182845.3177 | 2727901.6781 | 1182844.1461 | 2727896.8329 | 1182842.8368
31 | 2727896.8329 | 1182842.8368 | 2727895.2039 | 1182842.3966
32 | 2727742.6331 | 1182700.5373 | 2727730.5125 | 1182687.9475 | 2727720.8063 | 1182678.189 | 2727713.2905 | 1182671.7352 | 2727705.7506 | 1182666.0481 | 2727699.2214 | 1182661.6836
33 | 2727742.6331 | 1182700.5373 | 2727747.8831 | 1182705.452
34 | 2727742.6331 | 1182700.5373 | 2727739.5696 | 1182701.9953 | 2727737.13 | 1182702.855 | 2727735.6892 | 1182702.7242 | 2727733.1829 | 1182701.3365 | 2727723.3077 | 1182694.1318 | 2727720.7414 | 1182692.5913
35 | 2727753.0497 | 1182710.2887 | 2727747.8831 | 1182705.452
36 | 2727720.7414 | 1182692.5913 | 2727719.1975 | 1182691.6646 | 2727714.7743 | 1182689.1908 | 2727708.6803 | 1182686.6257 | 2727699.1987 | 1182684.3681
37 | 2727753.0497 | 1182710.2887 | 2727768.9972 | 1182729.3093
38 | 2727753.0497 | 1182710.2887 | 2727756.3925 | 1182708.9812 | 2727758.1557 | 1182709.041 | 2727759.7676 | 1182709.7426 | 2727763.817 | 1182712.5532 | 2727766.925 | 1182715.8107 | 2727774.2091 | 1182724.8838 | 2727778.6402 | 1182729.4928 | 2727785.2902 | 1182734.9942 | 2727790.3189 | 1182738.0814 | 2727794.046 | 1182739.5286 | 2727808.5699 | 1182743.9972 | 2727811.6738 | 1182745.6535 | 2727830.7094 | 1182760.9707 | 2727849.8012 | 1182775.9702
39 | 2727699.1987 | 1182684.3681 | 2727687.1887 | 1182681.5085 | 2727683.6895 | 1182680.5461
40 | 2727750.3632 | 1182730.2462 | 2727768.9972 | 1182729.3093
41 | 2727768.9972 | 1182729.3093 | 2727777.3098 | 1182739.4723
42 | 2727669.0997 | 1182676.5334 | 2727683.6895 | 1182680.5461
43 | 2727895.2039 | 1182842.3966 | 2727882.1536 | 1182838.87 | 2727875.9874 | 1182837.1928 | 2727875.1138 | 1182836.8391
44 | 2727875.1138 | 1182836.8391 | 2727863.8035 | 1182832.2594
45 | 2727860.6227 | 1182830.9715 | 2727863.8035 | 1182832.2594
46 | 2727860.6227 | 1182830.9715 | 2727894.9595 | 1182863.328 | 2727900.0729 | 1182867.4513 | 2727904.8529 | 1182870.7335 | 2727909.6714 | 1182873.3647
47 | 2727934.8714 | 1182888.5428 | 2727934.0402 | 1182885.6229 | 2727932.8762 | 1182883.6188 | 2727930.9361 | 1182881.8317 | 2727928.5271 | 1182880.1901 | 2727924.447 | 1182878.4684 | 2727914.7197 | 1182875.4475 | 2727909.7905 | 1182873.4297 | 2727909.6714 | 1182873.3647
48 | 2727860.6227 | 1182830.9715 | 2727852.9134 | 1182824.8786
49 | 2727934.8714 | 1182888.5428 | 2727931.5227 | 1182894.776
50 | 2727852.9134 | 1182824.8786 | 2727849.0404 | 1182821.8177 | 2727845.5597 | 1182818.8524 | 2727843.6671 | 1182816.7928
51 | 2727931.5227 | 1182894.776 | 2727919.5926 | 1182892.6197 | 2727908.8311 | 1182890.0993 | 2727897.1165 | 1182886.7913 | 2727890.7229 | 1182884.3198 | 2727855.2134 | 1182866.8271 | 2727848.8414 | 1182864.0357
52 | 2727843.6671 | 1182816.7928 | 2727842.85 | 1182815.9035 | 2727840.5285 | 1182812.3069 | 2727838.1596 | 1182808.4202 | 2727836.0758 | 1182805.8516 | 2727834.2529 | 1182803.9383
53 | 2727848.8414 | 1182864.0357 | 2727848.5695 | 1182863.9165 | 2727840.296 | 1182861.1269 | 2727831.8873 | 1182859.3828
54 | 2727833.2724 | 1182802.9091 | 2727834.2529 | 1182803.9383
55 | 2727904.0236 | 1182803.0622 | 2727896.212 | 1182801.0977 | 2727890.188 | 1182799.976
56 | 2727833.2724 | 1182802.9091 | 2727823.0628 | 1182792.1931
57 | 2727823.0628 | 1182792.1931 | 2727819.7969 | 1182788.7652
58 | 2727819.7969 | 1182788.7652 | 2727813.4473 | 1182782.1007
59 | 2727813.4473 | 1182782.1007 | 2727804.4673 | 1182772.6753 | 2727802.3726 | 1182770.1142
60 | 2727802.3726 | 1182770.1142 | 2727797.5033 | 1182764.1611
61 | 2727797.5033 | 1182764.1611 | 2727793.6611 | 1182759.4635
62 | 2727750.3632 | 1182730.2462 | 2727742.8324 | 1182728.7957 | 2727736.1192 | 1182726.6792
63 | 2727750.3632 | 1182730.2462 | 2727751.7032 | 1182736.8907 | 2727753.5354 | 1182742.1436
64 | 2727793.6611 | 1182759.4635 | 2727777.3098 | 1182739.4723
65 | 2727736.1192 | 1182726.6792 | 2727729.6309 | 1182724.6335 | 2727725.1494 | 1182723.4594 | 2727723.8358 | 1182723.2761
66 | 2727753.5564 | 1182742.2039 | 2727753.5354 | 1182742.1436
67 | 2727795.906 | 1182792.3569 | 2727778.923 | 1182775.6736
68 | 2727808.5934 | 1182804.8203 | 2727795.906 | 1182792.3569
69 | 2727778.923 | 1182775.6736 | 2727767.9458 | 1182764.8901
70 | 2727767.9458 | 1182764.8901 | 2727763.5561 | 1182760.5779
71 | 2727763.5561 | 1182760.5779 | 2727763.0177 | 1182760.049 | 2727760.4354 | 1182756.8583 | 2727758.0123 | 1182753.3596 | 2727758.0123 | 1182753.3596
72 | 2727758.0123 | 1182753.3596 | 2727754.5752 | 1182745.1247 | 2727753.5564 | 1182742.2039
73 | 2727717.7622 | 1182723.1573 | 2727721.197 | 1182722.9081 | 2727723.8358 | 1182723.2761
74 | 2727717.7622 | 1182723.1573 | 2727713.7394 | 1182724.4726 | 2727710.4767 | 1182725.6039 | 2727706.8337 | 1182725.9487 | 2727704.0783 | 1182725.4866
75 | 2727717.7622 | 1182723.1573 | 2727719.068 | 1182730.3349 | 2727718.9528 | 1182735.7364 | 2727717.977 | 1182742.0981 | 2727717.5853 | 1182743.9911 | 2727716.4151 | 1182745.8564 | 2727716.2334 | 1182746.0054
76 | 2727716.2334 | 1182746.0054 | 2727708.4467 | 1182752.3915 | 2727706.2255 | 1182753.7563 | 2727704.0239 | 1182754.1986 | 2727700.422 | 1182753.6881
77 | 2727700.422 | 1182753.6881 | 2727700.422 | 1182753.6881 | 2727699.4541 | 1182753.396
78 | 2727693.5619 | 1182751.6177 | 2727699.4541 | 1182753.396
79 | 2727704.0783 | 1182725.4866 | 2727703.188 | 1182725.3373 | 2727698.1166 | 1182723.6224
80 | 2727693.5619 | 1182751.6177 | 2727690.3132 | 1182750.6372 | 2727676.3321 | 1182746.7771
81 | 2727698.1166 | 1182723.6224 | 2727693.4661 | 1182722.0499 | 2727688.3358 | 1182721.2178 | 2727687.9516 | 1182721.1925
82 | 2727676.3321 | 1182746.7771 | 2727667.6621 | 1182744.3834 | 2727654.9115 | 1182740.2088 | 2727639.4562 | 1182733.202
83 | 2727676.262 | 1182720.4232 | 2727687.9516 | 1182721.1925
84 | 2727668.5496 | 1182720.0844 | 2727672.3411 | 1182720.1652 | 2727676.262 | 1182720.4232
85 | 2727668.5496 | 1182720.0844 | 2727661.4943 | 1182719.934

## bus_geodata
| x | y | coords
0 | 2727580.0831 | 1183094.7437
1 | 2727526.6859 | 1183070.0135
2 | 2727595.8196 | 1183130.0937
3 | 2727660.3553 | 1182985.5555
4 | 2727346.0413 | 1183034.1551
5 | 2727191.3911 | 1183132.4548
6 | 2727465.3653 | 1182824.904
7 | 2727425.8126 | 1183188.556
8 | 2727481.1937 | 1183244.5538
9 | 2727624.4209 | 1182818.1386
10 | 2727569.3024 | 1182764.6708
11 | 2727674.6691 | 1182855.6814
12 | 2727716.5168 | 1182804.1603
13 | 2727720.5969 | 1182806.2906
14 | 2727536.971 | 1182856.1169
15 | 2727735.272 | 1182811.8784
16 | 2727795.91 | 1182478.1755
17 | 2727957.0099 | 1182481.0059
18 | 2727978.0764 | 1182485.2026
19 | 2727889.1633 | 1182615.4419
20 | 2727989.7566 | 1182487.5295
21 | 2728077.4259 | 1182537.1666
22 | 2728131.6092 | 1182450.0546
23 | 2727960.594 | 1182653.6892
24 | 2727885.103 | 1182613.8855
25 | 2727962.4679 | 1182654.1928
26 | 2727929.2126 | 1182684.1138
27 | 2727857.597 | 1182782.067
28 | 2727929.9367 | 1182847.6533
29 | 2727913.1682 | 1182845.6326
30 | 2727896.8329 | 1182842.8368
31 | 2727699.2214 | 1182661.6836
32 | 2727742.6331 | 1182700.5373
33 | 2727747.8831 | 1182705.452
34 | 2727720.7414 | 1182692.5913
35 | 2727753.0497 | 1182710.2887
36 | 2727699.1987 | 1182684.3681
37 | 2727768.9972 | 1182729.3093
38 | 2727849.8012 | 1182775.9702
39 | 2727683.6895 | 1182680.5461
40 | 2727669.0997 | 1182676.5334
41 | 2727895.2039 | 1182842.3966
42 | 2727875.1138 | 1182836.8391
43 | 2727863.8035 | 1182832.2594
44 | 2727909.6714 | 1182873.3647
45 | 2727860.6227 | 1182830.9715
46 | 2727934.8714 | 1182888.5428
47 | 2727852.9134 | 1182824.8786
48 | 2727931.5227 | 1182894.776
49 | 2727843.6671 | 1182816.7928
50 | 2727848.8414 | 1182864.0357
51 | 2727834.2529 | 1182803.9383
52 | 2727831.8873 | 1182859.3828
53 | 2727904.0236 | 1182803.0622
54 | 2727890.188 | 1182799.976
55 | 2727833.2724 | 1182802.9091
56 | 2727823.0628 | 1182792.1931
57 | 2727819.7969 | 1182788.7652
58 | 2727813.4473 | 1182782.1007
59 | 2727802.3726 | 1182770.1142
60 | 2727797.5033 | 1182764.1611
61 | 2727750.3632 | 1182730.2462
62 | 2727777.3098 | 1182739.4723
63 | 2727736.1192 | 1182726.6792
64 | 2727753.5354 | 1182742.1436
65 | 2727793.6611 | 1182759.4635
66 | 2727795.906 | 1182792.3569
67 | 2727778.923 | 1182775.6736
68 | 2727808.5934 | 1182804.8203
69 | 2727767.9458 | 1182764.8901
70 | 2727763.5561 | 1182760.5779
71 | 2727758.0124 | 1182753.3596
72 | 2727753.5564 | 1182742.2039
73 | 2727723.8358 | 1182723.2761
74 | 2727717.7622 | 1182723.1573
75 | 2727716.2334 | 1182746.0054
76 | 2727700.422 | 1182753.6881
77 | 2727699.4541 | 1182753.396
78 | 2727704.0783 | 1182725.4866
79 | 2727693.5619 | 1182751.6177
80 | 2727698.1166 | 1182723.6224
81 | 2727676.3321 | 1182746.7771
82 | 2727687.9516 | 1182721.1925
83 | 2727676.262 | 1182720.4232
84 | 2727668.5496 | 1182720.0844
85 | 2727661.4943 | 1182719.934
86 | 2727639.4562 | 1182733.202
87 | 2727808.5934 | 1182804.8203

## line_std_types
| c_nf_per_km | r_ohm_per_km | x_ohm_per_km | max_i_ka | type | q_mm2 | alpha | voltage_rating
NAYY 4x50 SE | 210 | 0.642 | 0.083 | 0.142 | cs | 50 | 0.00403 | LV
NAYY 4x120 SE | 264 | 0.225 | 0.08 | 0.242 | cs | 120 | 0.00403 | LV
NAYY 4x150 SE | 261 | 0.208 | 0.08 | 0.27 | cs | 150 | 0.00403 | LV
NA2XS2Y 1x95 RM/25 12/20 kV | 216 | 0.313 | 0.132 | 0.252 | cs | 95 | 0.00403 | MV
NA2XS2Y 1x185 RM/25 12/20 kV | 273 | 0.161 | 0.117 | 0.362 | cs | 185 | 0.00403 | MV
NA2XS2Y 1x240 RM/25 12/20 kV | 304 | 0.122 | 0.112 | 0.421 | cs | 240 | 0.00403 | MV
NA2XS2Y 1x95 RM/25 6/10 kV | 315 | 0.313 | 0.123 | 0.249 | cs | 95 | 0.00403 | MV
NA2XS2Y 1x185 RM/25 6/10 kV | 406 | 0.161 | 0.11 | 0.358 | cs | 185 | 0.00403 | MV
NA2XS2Y 1x240 RM/25 6/10 kV | 456 | 0.122 | 0.105 | 0.416 | cs | 240 | 0.00403 | MV
NA2XS2Y 1x150 RM/25 12/20 kV | 250 | 0.206 | 0.116 | 0.319 | cs | 150 | 0.00403 | MV
NA2XS2Y 1x120 RM/25 12/20 kV | 230 | 0.253 | 0.119 | 0.283 | cs | 120 | 0.00403 | MV
NA2XS2Y 1x70 RM/25 12/20 kV | 190 | 0.443 | 0.132 | 0.22 | cs | 70 | 0.00403 | MV
NA2XS2Y 1x150 RM/25 6/10 kV | 360 | 0.206 | 0.11 | 0.315 | cs | 150 | 0.00403 | MV
NA2XS2Y 1x120 RM/25 6/10 kV | 340 | 0.253 | 0.113 | 0.28 | cs | 120 | 0.00403 | MV
NA2XS2Y 1x70 RM/25 6/10 kV | 280 | 0.443 | 0.123 | 0.217 | cs | 70 | 0.00403 | MV
N2XS(FL)2Y 1x120 RM/35 64/110 kV | 112 | 0.153 | 0.166 | 0.366 | cs | 120 | 0.00393 | HV
N2XS(FL)2Y 1x185 RM/35 64/110 kV | 125 | 0.099 | 0.156 | 0.457 | cs | 185 | 0.00393 | HV
N2XS(FL)2Y 1x240 RM/35 64/110 kV | 135 | 0.075 | 0.149 | 0.526 | cs | 240 | 0.00393 | HV
N2XS(FL)2Y 1x300 RM/35 64/110 kV | 144 | 0.06 | 0.144 | 0.588 | cs | 300 | 0.00393 | HV
15-AL1/3-ST1A 0.4 | 11 | 1.8769 | 0.35 | 0.105 | ol | 16 | 0.00403 | LV
24-AL1/4-ST1A 0.4 | 11.25 | 1.2012 | 0.335 | 0.14 | ol | 24 | 0.00403 | LV
48-AL1/8-ST1A 0.4 | 12.2 | 0.5939 | 0.3 | 0.21 | ol | 48 | 0.00403 | LV
94-AL1/15-ST1A 0.4 | 13.2 | 0.306 | 0.29 | 0.35 | ol | 94 | 0.00403 | LV
34-AL1/6-ST1A 10.0 | 9.7 | 0.8342 | 0.36 | 0.17 | ol | 34 | 0.00403 | MV
48-AL1/8-ST1A 10.0 | 10.1 | 0.5939 | 0.35 | 0.21 | ol | 48 | 0.00403 | MV
70-AL1/11-ST1A 10.0 | 10.4 | 0.4132 | 0.339 | 0.29 | ol | 70 | 0.00403 | MV
94-AL1/15-ST1A 10.0 | 10.75 | 0.306 | 0.33 | 0.35 | ol | 94 | 0.00403 | MV
122-AL1/20-ST1A 10.0 | 11.1 | 0.2376 | 0.323 | 0.41 | ol | 122 | 0.00403 | MV
149-AL1/24-ST1A 10.0 | 11.25 | 0.194 | 0.315 | 0.47 | ol | 149 | 0.00403 | MV
34-AL1/6-ST1A 20.0 | 9.15 | 0.8342 | 0.382 | 0.17 | ol | 34 | 0.00403 | MV
48-AL1/8-ST1A 20.0 | 9.5 | 0.5939 | 0.372 | 0.21 | ol | 48 | 0.00403 | MV
70-AL1/11-ST1A 20.0 | 9.7 | 0.4132 | 0.36 | 0.29 | ol | 70 | 0.00403 | MV
94-AL1/15-ST1A 20.0 | 10 | 0.306 | 0.35 | 0.35 | ol | 94 | 0.00403 | MV
122-AL1/20-ST1A 20.0 | 10.3 | 0.2376 | 0.344 | 0.41 | ol | 122 | 0.00403 | MV
149-AL1/24-ST1A 20.0 | 10.5 | 0.194 | 0.337 | 0.47 | ol | 149 | 0.00403 | MV
184-AL1/30-ST1A 20.0 | 10.75 | 0.1571 | 0.33 | 0.535 | ol | 184 | 0.00403 | MV
243-AL1/39-ST1A 20.0 | 11 | 0.1188 | 0.32 | 0.645 | ol | 243 | 0.00403 | MV
48-AL1/8-ST1A 110.0 | 8 | 0.5939 | 0.46 | 0.21 | ol | 48 | 0.00403 | HV
70-AL1/11-ST1A 110.0 | 8.4 | 0.4132 | 0.45 | 0.29 | ol | 70 | 0.00403 | HV
94-AL1/15-ST1A 110.0 | 8.65 | 0.306 | 0.44 | 0.35 | ol | 94 | 0.00403 | HV
122-AL1/20-ST1A 110.0 | 8.5 | 0.2376 | 0.43 | 0.41 | ol | 122 | 0.00403 | HV
149-AL1/24-ST1A 110.0 | 8.75 | 0.194 | 0.41 | 0.47 | ol | 149 | 0.00403 | HV
184-AL1/30-ST1A 110.0 | 8.8 | 0.1571 | 0.4 | 0.535 | ol | 184 | 0.00403 | HV
243-AL1/39-ST1A 110.0 | 9 | 0.1188 | 0.39 | 0.645 | ol | 243 | 0.00403 | HV
305-AL1/39-ST1A 110.0 | 9.2 | 0.0949 | 0.38 | 0.74 | ol | 305 | 0.00403 | HV
490-AL1/64-ST1A 110.0 | 9.75 | 0.059 | 0.37 | 0.96 | ol | 490 | 0.00403 | HV
679-AL1/86-ST1A 110.0 | 9.95 | 0.042 | 0.36 | 1.15 | ol | 679 | 0.00403 | HV
490-AL1/64-ST1A 220.0 | 10 | 0.059 | 0.285 | 0.96 | ol | 490 | 0.00403 | HV
679-AL1/86-ST1A 220.0 | 11.7 | 0.042 | 0.275 | 1.15 | ol | 679 | 0.00403 | HV
490-AL1/64-ST1A 380.0 | 11 | 0.059 | 0.253 | 0.96 | ol | 490 | 0.00403 | HV
679-AL1/86-ST1A 380.0 | 14.6 | 0.042 | 0.25 | 1.15 | ol | 679 | 0.00403 | HV

## trafo_std_types
| i0_percent | pfe_kw | vkr_percent | sn_mva | vn_lv_kv | vn_hv_kv | vk_percent | shift_degree | vector_group | tap_side | tap_neutral | tap_min | tap_max | tap_step_degree | tap_step_percent | tap_phase_shifter
160 MVA 380/110 kV | 0.06 | 60 | 0.25 | 160 | 110 | 380 | 12.2 | 0 | Yy0 | hv | 0 | -9 | 9 | 0 | 1.5 | FALSE
100 MVA 220/110 kV | 0.06 | 55 | 0.26 | 100 | 110 | 220 | 12 | 0 | Yy0 | hv | 0 | -9 | 9 | 0 | 1.5 | FALSE
63 MVA 110/20 kV | 0.04 | 22 | 0.32 | 63 | 20 | 110 | 18 | 150 | YNd5 | hv | 0 | -9 | 9 | 0 | 1.5 | FALSE
40 MVA 110/20 kV | 0.05 | 18 | 0.34 | 40 | 20 | 110 | 16.2 | 150 | YNd5 | hv | 0 | -9 | 9 | 0 | 1.5 | FALSE
25 MVA 110/20 kV | 0.07 | 14 | 0.41 | 25 | 20 | 110 | 12 | 150 | YNd5 | hv | 0 | -9 | 9 | 0 | 1.5 | FALSE
63 MVA 110/10 kV | 0.04 | 22 | 0.32 | 63 | 10 | 110 | 18 | 150 | YNd5 | hv | 0 | -9 | 9 | 0 | 1.5 | FALSE
40 MVA 110/10 kV | 0.05 | 18 | 0.34 | 40 | 10 | 110 | 16.2 | 150 | YNd5 | hv | 0 | -9 | 9 | 0 | 1.5 | FALSE
25 MVA 110/10 kV | 0.07 | 14 | 0.41 | 25 | 10 | 110 | 12 | 150 | YNd5 | hv | 0 | -9 | 9 | 0 | 1.5 | FALSE
0.25 MVA 20/0.4 kV | 0.32 | 0.8 | 1.44 | 0.25 | 0.4 | 20 | 6 | 150 | Yzn5 | hv | 0 | -2 | 2 | 0 | 2.5 | FALSE
0.4 MVA 20/0.4 kV | 0.3375 | 1.35 | 1.425 | 0.4 | 0.4 | 20 | 6 | 150 | Dyn5 | hv | 0 | -2 | 2 | 0 | 2.5 | FALSE
0.63 MVA 20/0.4 kV | 0.2619 | 1.65 | 1.206 | 0.63 | 0.4 | 20 | 6 | 150 | Dyn5 | hv | 0 | -2 | 2 | 0 | 2.5 | FALSE
0.25 MVA 10/0.4 kV | 0.24 | 0.6 | 1.2 | 0.25 | 0.4 | 10 | 4 | 150 | Dyn5 | hv | 0 | -2 | 2 | 0 | 2.5 | FALSE
0.4 MVA 10/0.4 kV | 0.2375 | 0.95 | 1.325 | 0.4 | 0.4 | 10 | 4 | 150 | Dyn5 | hv | 0 | -2 | 2 | 0 | 2.5 | FALSE
0.63 MVA 10/0.4 kV | 0.1873 | 1.18 | 1.0794 | 0.63 | 0.4 | 10 | 4 | 150 | Dyn5 | hv | 0 | -2 | 2 | 0 | 2.5 | FALSE

## trafo3w_std_types
| sn_hv_mva | sn_mv_mva | sn_lv_mva | vn_hv_kv | vn_mv_kv | vn_lv_kv | vk_hv_percent | vk_mv_percent | vk_lv_percent | vkr_hv_percent | vkr_mv_percent | vkr_lv_percent | pfe_kw | i0_percent | shift_mv_degree | shift_lv_degree | vector_group | tap_side | tap_neutral | tap_min | tap_max | tap_step_percent
63/25/38 MVA 110/20/10 kV | 63 | 25 | 38 | 110 | 20 | 10 | 10.4 | 10.4 | 10.4 | 0.28 | 0.32 | 0.35 | 35 | 0.89 | 0 | 0 | YN0yn0yn0 | hv | 0 | -10 | 10 | 1.2
63/25/38 MVA 110/10/10 kV | 63 | 25 | 38 | 110 | 10 | 10 | 10.4 | 10.4 | 10.4 | 0.28 | 0.32 | 0.35 | 35 | 0.89 | 0 | 0 | YN0yn0yn0 | hv | 0 | -10 | 10 | 1.2

## fuse_std_types
| fuse_type | i_rated_a | t_avg | t_min | t_total | x_avg | x_min | x_total
HV 100A | HV 100A | 100 | 0 | [10.0, 3.64, 0.854, 0.281, 0.1, 0.0531, 0.022, 0.01] | [10.0, 4.267, 1.21, 0.403, 0.1, 0.058, 0.022, 0.01] | 0 | [300.0, 350.0, 450.0, 550.0, 700.0, 850.0, 1200.0, 1752.0] | [600.0, 700.0, 900.0, 1150.0, 1665.0, 2000.0, 3000.0, 4313.0]
HV 10A | HV 10A | 10 | 0 | [10.0, 1675.0, 0.344, 0.156, 0.1, 0.0417, 0.0171, 0.01] | [10.0, 1.3, 0.3, 0.155, 0.1, 0.0555, 0.023, 0.01] | 0 | [30.0, 32.0, 35.0, 37.0, 39.0, 50.0, 70.0, 88.0] | [60.0, 70.0, 80.0, 87.0, 94.0, 110.0, 150.0, 216.0]
HV 125A | HV 125A | 125 | 0 | [10.0, 1.82, 0.344, 0.1, 0.0467, 0.0269, 0.01] | [10.0, 2.478, 0.426, 0.1, 0.0427, 0.0211, 0.01] | 0 | [375.0, 500.0, 700.0, 925.0, 1200.0, 1500.0, 2341.0] | [750.0, 1000.0, 1500.0, 2200.0, 3000.0, 4000.0, 5765.0]
HV 160A | HV 160A | 160 | 0 | [10.0, 4.15, 1.03, 0.198, 0.1, 0.051, 0.0172, 0.01] | [10.0, 2.3, 0.734, 0.274, 0.1, 0.046, 0.0177, 0.01] | 0 | [480.0, 550.0, 700.0, 1000.0, 1260.0, 1600.0, 2500.0, 3227.0] | [960.0, 1300.0, 1700.0, 2200.0, 2996.0, 4000.0, 6000.0, 7946.0]
HV 16A | HV 16A | 16 | 0 | [10.0, 0.352, 0.164, 0.1, 0.0649, 0.0342, 0.01] | [10.0, 2.34, 0.722, 0.181, 0.1, 0.055, 0.0296, 0.01] | 0 | [48.0, 60.0, 65.0, 71.0, 80.0, 100.0, 162.0] | [96.0, 110.0, 125.0, 150.0, 168.0, 200.0, 250.0, 398.0]
HV 200A | HV 200A | 200 | 0 | [10.0, 4.267, 1.21, 0.403, 0.1, 0.058, 0.022, 0.01] | [10.0, 3.73, 1.654, 0.328, 0.1, 0.0531, 0.019, 0.01] | 0 | [600.0, 700.0, 900.0, 1150.0, 1665.0, 2000.0, 3000.0, 4313.0] | [1200.0, 1500.0, 1800.0, 2700.0, 3960.0, 5000.0, 7500.0, 10620.0]
HV 20A | HV 20A | 20 | 0 | [10.0, 1.3, 0.3, 0.155, 0.1, 0.0555, 0.023, 0.01] | [10.0, 1.3, 0.161, 0.1, 0.0611, 0.0399, 0.0141, 0.01] | 0 | [60.0, 70.0, 80.0, 87.0, 94.0, 110.0, 150.0, 216.0] | [120.0, 150.0, 200.0, 223.0, 260.0, 300.0, 450.0, 532.0]
HV 25A | HV 25A | 25 | 0 | [10.0, 2.512, 0.833, 0.299, 0.1, 0.0372, 0.0223, 0.01] | [10.0, 3.125, 0.597, 0.198, 0.1, 0.0378, 0.022, 0.01] | 0 | [75.0, 82.0, 90.0, 100.0, 124.0, 170.0, 200.0, 289.0] | [150.0, 170.0, 210.0, 250.0, 294.0, 400.0, 500.0, 711.0]
HV 31.5A | HV 31.5A | 31.5 | 0 | [10.0, 2.34, 0.722, 0.181, 0.1, 0.055, 0.0296, 0.01] | [10.0, 2.84, 0.368, 0.164, 0.1, 0.0621, 0.0378, 0.0195, 0.01] | 0 | [95.0, 110.0, 125.0, 150.0, 165.0, 200.0, 250.0, 390.0] | [189.0, 220.0, 300.0, 350.0, 393.0, 450.0, 530.0, 700.0, 960.0]
HV 40A | HV 40A | 40 | 0 | [10.0, 1.3, 0.161, 0.1, 0.0611, 0.0399, 0.0141, 0.01] | [10.0, 2.05, 0.369, 0.198, 0.1, 0.051, 0.0298, 0.01] | 0 | [120.0, 150.0, 200.0, 223.0, 260.0, 300.0, 450.0, 532.0] | [240.0, 300.0, 400.0, 450.0, 530.0, 650.0, 800.0, 1311.0]
HV 50A | HV 50A | 50 | 0 | [10.0, 3.215, 0.597, 0.198, 0.1, 0.0378, 0.022, 0.01] | [10.0, 3.64, 0.854, 0.281, 0.1, 0.0531, 0.022, 0.01] | 0 | [150.0, 170.0, 210.0, 250.0, 294.0, 400.0, 500.0, 711.0] | [300.0, 350.0, 450.0, 550.0, 700.0, 850.0, 1200.0, 1752.0]
HV 6.3A | HV 6.3A | 6.3 | 0 | [10.0, 1.39, 0.344, 0.168, 0.1, 0.056, 0.0263, 0.01] | [10.0, 1.711, 0.516, 0.198, 0.1, 0.0634, 0.0303, 0.01] | 0 | [19.0, 19.5, 20.4, 20.8, 22.0, 25.0, 32.0, 48.0] | [38.0, 40.0, 43.0, 48.0, 53.0, 60.0, 75.0, 118.0]
HV 63A | HV 63A | 63 | 0 | [10.0, 2.84, 0.368, 0.164, 0.1, 0.0621, 0.0378, 0.0195, 0.01] | [10.0, 1.82, 0.344, 0.1, 0.0467, 0.0269, 0.01] | 0 | [189.0, 220.0, 300.0, 350.0, 393.0, 450.0, 530.0, 700.0, 961.0] | [378.0, 500.0, 700.0, 934.0, 1200.0, 1500.0, 2366.0]
HV 80A | HV 80A | 80 | 0 | [10.0, 2.05, 0.369, 0.198, 0.1, 0.051, 0.0298, 0.01] | [10.0, 4.15, 1.03, 0.198, 0.1, 0.051, 0.0172, 0.01] | 0 | [240.0, 300.0, 400.0, 450.0, 530.0, 650.0, 800.0, 1311.0] | [480.0, 550.0, 700.0, 1000.0, 1260.0, 1600.0, 2500.0, 3227.0]
Siemens NH-1-100 | Siemens NH-1-100 | 100 | [5400.0, 2000.0, 400.0, 20.0, 1.0, 0.2, 0.012, 0.004] | 0 | 0 | [150.0, 190.0, 250.0, 430.0, 900.0, 1250.0, 2700.0, 3600.0] | 0 | 0
Siemens NH-1-125 | Siemens NH-1-125 | 125 | [4800.0, 120.0, 7.0, 0.1, 0.004] | 0 | 0 | [180.0, 400.0, 740.0, 2000.0, 4250.0] | 0 | 0
Siemens NH-1-16 | Siemens NH-1-16 | 16 | [4000.0, 400.0, 2.0, 0.1, 0.04, 0.01] | 0 | 0 | [26.0, 35.0, 75.0, 150.0, 200.0, 300.0] | 0 | 0
Siemens NH-1-160 | Siemens NH-1-160 | 160 | [4800.0, 120.0, 7.0, 0.1, 0.004] | 0 | 0 | [210.0, 500.0, 900.0, 2300.0, 5000.0] | 0 | 0
Siemens NH-1-25 | Siemens NH-1-25 | 25 | [4000.0, 1000.0, 10.0, 0.2, 0.02, 0.01] | 0 | 0 | [40.0, 50.0, 100.0, 210.0, 400.0, 500.0] | 0 | 0
Siemens NH-1-50 | Siemens NH-1-50 | 50 | [4000.0, 40.0, 4.0, 1.0, 0.02, 0.01] | 0 | 0 | [86.0, 200.0, 300.0, 400.0, 1000.0, 1280.0] | 0 | 0
Siemens NH-1-63 | Siemens NH-1-63 | 63 | [4000.0, 100.0, 10.0, 2.0, 0.04, 0.01] | 0 | 0 | [100.0, 200.0, 300.0, 400.0, 1000.0, 1500.0] | 0 | 0
Siemens NH-1-80 | Siemens NH-1-80 | 80 | [4800.0, 120.0, 7.0, 0.1, 0.01] | 0 | 0 | [150.58, 250.0, 450.0, 1150.0, 2470.0] | 0 | 0
Siemens NH-2-1000 | Siemens NH-2-1000 | 1000 | [4800.0, 120.0, 7.0, 0.1, 0.004] | 0 | 0 | [1900.0, 3500.0, 8400.0, 24000.0, 52000.0] | 0 | 0
Siemens NH-2-200 | Siemens NH-2-200 | 200 | [4800.0, 120.0, 7.0, 0.1, 0.004] | 0 | 0 | [280.0, 650.0, 1200.0, 3000.0, 7000.0] | 0 | 0
Siemens NH-2-224 | Siemens NH-2-224 | 224 | [4800.0, 120.0, 7.0, 0.2, 0.04, 0.004] | 0 | 0 | [400.0, 750.0, 1453.0, 3025.0, 4315.0, 7600.0] | 0 | 0
Siemens NH-2-250 | Siemens NH-2-250 | 250 | [4800.0, 120.0, 7.0, 0.1, 0.004] | 0 | 0 | [450.0, 800.0, 1650.0, 4000.0, 8500.0] | 0 | 0
Siemens NH-2-315 | Siemens NH-2-315 | 315 | [4800.0, 120.0, 7.0, 0.1, 0.004] | 0 | 0 | [550.0, 920.0, 1900.0, 5000.0, 11000.0] | 0 | 0
Siemens NH-2-355 | Siemens NH-2-355 | 355 | [4800.0, 120.0, 6.0, 0.1, 0.004] | 0 | 0 | [650.0, 1116.27, 2350.0, 5840.0, 12790.0] | 0 | 0
Siemens NH-2-400 | Siemens NH-2-400 | 400 | [4800.0, 120.0, 7.0, 0.1, 0.004] | 0 | 0 | [720.0, 1350.0, 2800.0, 6500.0, 15000.0] | 0 | 0
Siemens NH-2-425 | Siemens NH-2-425 | 425 | [4800.0, 120.0, 7.0, 0.1, 0.004] | 0 | 0 | [850.0, 1500.0, 3050.0, 7500.0, 16500.0] | 0 | 0
Siemens NH-2-630 | Siemens NH-2-630 | 630 | [4800.0, 120.0, 7.0, 0.1, 0.004] | 0 | 0 | [1200.0, 2000.0, 4800.0, 12000.0, 26000.0] | 0 | 0

## dtypes
| element | column | dtype
0 | bus | name | object
1 | bus | vn_kv | float64
2 | bus | type | object
3 | bus | zone | object
4 | bus | in_service | bool
5 | load | name | object
6 | load | bus | uint32
7 | load | p_mw | float64
8 | load | q_mvar | float64
9 | load | const_z_percent | float64
10 | load | const_i_percent | float64
11 | load | sn_mva | float64
12 | load | scaling | float64
13 | load | in_service | bool
14 | load | type | object
15 | ext_grid | name | object
16 | ext_grid | bus | uint32
17 | ext_grid | vm_pu | float64
18 | ext_grid | va_degree | float64
19 | ext_grid | slack_weight | float64
20 | ext_grid | in_service | bool
21 | line | name | object
22 | line | std_type | object
23 | line | from_bus | uint32
24 | line | to_bus | uint32
25 | line | length_km | float64
26 | line | r_ohm_per_km | float64
27 | line | x_ohm_per_km | float64
28 | line | c_nf_per_km | float64
29 | line | g_us_per_km | float64
30 | line | max_i_ka | float64
31 | line | df | float64
32 | line | parallel | uint32
33 | line | type | object
34 | line | in_service | bool
35 | trafo | name | object
36 | trafo | std_type | object
37 | trafo | hv_bus | uint32
38 | trafo | lv_bus | uint32
39 | trafo | sn_mva | float64
40 | trafo | vn_hv_kv | float64
41 | trafo | vn_lv_kv | float64
42 | trafo | vk_percent | float64
43 | trafo | vkr_percent | float64
44 | trafo | pfe_kw | float64
45 | trafo | i0_percent | float64
46 | trafo | shift_degree | float64
47 | trafo | tap_side | object
48 | trafo | tap_neutral | int32
49 | trafo | tap_min | int32
50 | trafo | tap_max | int32
51 | trafo | tap_step_percent | float64
52 | trafo | tap_step_degree | float64
53 | trafo | tap_pos | int32
54 | trafo | tap_phase_shifter | bool
55 | trafo | parallel | uint32
56 | trafo | df | float64
57 | trafo | in_service | bool
58 | line_geodata | coords | object
59 | bus_geodata | x | float64
60 | bus_geodata | y | float64
61 | bus_geodata | coords | object

## parameters
| version | format_version | converged | OPF_converged | name | f_hz | sn_mva
0 | 2.14.6 | 2.14.0 | FALSE | FALSE |  | 50 | 1