## bus
| name | vn_kv | type | zone | in_service
0 | bus_LV_3981-6_1_1_node_221 | 0.4 | n |  | TRUE
1 | bus_LV_3981-6_1_1_node_66 | 0.4 | n |  | TRUE
2 | bus_LV_3981-6_1_1_node_39 | 0.4 | n |  | TRUE
3 | bus_LV_3981-6_1_1_node_41 | 0.4 | n |  | TRUE
4 | bus_LV_3981-6_1_1_node_40 | 0.4 | n |  | TRUE
5 | bus_LV_3981-6_1_1_node_42 | 0.4 | n |  | TRUE
6 | bus_LV_3981-6_1_1_node_43 | 0.4 | n |  | TRUE
7 | bus_LV_3981-6_1_1_node_44 | 0.4 | n |  | TRUE
8 | bus_LV_3981-6_1_1_node_46 | 0.4 | n |  | TRUE
9 | bus_LV_3981-6_1_1_node_47 | 0.4 | n |  | TRUE
10 | bus_LV_3981-6_1_1_node_48 | 0.4 | n |  | TRUE
11 | bus_LV_3981-6_1_1_node_49 | 0.4 | n |  | TRUE
12 | bus_LV_3981-6_1_1_node_50 | 0.4 | n |  | TRUE
13 | bus_LV_3981-6_1_1_node_51 | 0.4 | n |  | TRUE
14 | bus_LV_3981-6_1_1_node_52 | 0.4 | n |  | TRUE
15 | bus_LV_3981-6_1_1_node_54 | 0.4 | n |  | TRUE
16 | bus_LV_3981-6_1_1_node_53 | 0.4 | n |  | TRUE
17 | bus_LV_3981-6_1_1_node_55 | 0.4 | n |  | TRUE
18 | bus_LV_3981-6_1_1_node_56 | 0.4 | n |  | TRUE
19 | bus_LV_3981-6_1_1_node_57 | 0.4 | n |  | TRUE
20 | bus_LV_3981-6_1_1_node_60 | 0.4 | n |  | TRUE
21 | bus_LV_3981-6_1_1_node_59 | 0.4 | n |  | TRUE
22 | bus_LV_3981-6_1_1_node_155 | 0.4 | n |  | TRUE
23 | bus_LV_3981-6_1_1_node_152 | 0.4 | n |  | TRUE
24 | bus_LV_3981-6_1_1_node_67 | 0.4 | n |  | TRUE
25 | bus_LV_3981-6_1_1_node_58 | 0.4 | n |  | TRUE
26 | bus_LV_3981-6_1_1_node_159 | 0.4 | n |  | TRUE
27 | bus_LV_3981-6_1_1_node_153 | 0.4 | n |  | TRUE
28 | bus_LV_3981-6_1_1_node_151 | 0.4 | n |  | TRUE
29 | bus_LV_3981-6_1_1_node_65 | 0.4 | n |  | TRUE
30 | bus_LV_3981-6_1_1_node_61 | 0.4 | n |  | TRUE
31 | bus_LV_3981-6_1_1_node_62 | 0.4 | n |  | TRUE
32 | bus_LV_3981-6_1_1_node_63 | 0.4 | n |  | TRUE
33 | bus_LV_3981-6_1_1_node_69 | 0.4 | n |  | TRUE
34 | bus_LV_3981-6_1_1_node_64 | 0.4 | n |  | TRUE
35 | bus_LV_3981-6_1_1_node_138 | 0.4 | n |  | TRUE
36 | bus_LV_3981-6_1_1_node_71 | 0.4 | n |  | TRUE
37 | bus_LV_3981-6_1_1_node_68 | 0.4 | n |  | TRUE
38 | bus_LV_3981-6_1_1_node_139 | 0.4 | n |  | TRUE
39 | bus_LV_3981-6_1_1_node_77 | 0.4 | n |  | TRUE
40 | bus_LV_3981-6_1_1_node_76 | 0.4 | n |  | TRUE
41 | bus_LV_3981-6_1_1_node_70 | 0.4 | n |  | TRUE
42 | bus_LV_3981-6_1_1_node_72 | 0.4 | n |  | TRUE
43 | bus_LV_3981-6_1_1_node_73 | 0.4 | n |  | TRUE
44 | bus_LV_3981-6_1_1_node_74 | 0.4 | n |  | TRUE
45 | bus_LV_3981-6_1_1_node_75 | 0.4 | n |  | TRUE
46 | bus_LV_3981-6_1_1_node_79 | 0.4 | n |  | TRUE
47 | bus_LV_3981-6_1_1_node_80 | 0.4 | n |  | TRUE
48 | bus_LV_3981-6_1_1_node_81 | 0.4 | n |  | TRUE
49 | bus_LV_3981-6_1_1_node_82 | 0.4 | n |  | TRUE
50 | bus_LV_3981-6_1_1_node_83 | 0.4 | n |  | TRUE
51 | bus_LV_3981-6_1_1_node_84 | 0.4 | n |  | TRUE
52 | bus_LV_3981-6_1_1_node_85 | 0.4 | n |  | TRUE
53 | bus_LV_3981-6_1_1_node_86 | 0.4 | n |  | TRUE
54 | bus_LV_3981-6_1_1_node_129 | 0.4 | n |  | TRUE
55 | bus_LV_3981-6_1_1_node_108 | 0.4 | n |  | TRUE
56 | bus_LV_3981-6_1_1_node_128 | 0.4 | n |  | TRUE
57 | bus_LV_3981-6_1_1_node_109 | 0.4 | n |  | TRUE
58 | bus_LV_3981-6_1_1_node_107 | 0.4 | n |  | TRUE
59 | bus_LV_3981-6_1_1_node_87 | 0.4 | n |  | TRUE
60 | bus_LV_3981-6_1_1_node_88 | 0.4 | n |  | TRUE
61 | bus_LV_3981-6_1_1_node_89 | 0.4 | n |  | TRUE
62 | bus_LV_3981-6_1_1_node_90 | 0.4 | n |  | TRUE
63 | bus_LV_3981-6_1_1_node_91 | 0.4 | n |  | TRUE
64 | bus_LV_3981-6_1_1_node_124 | 0.4 | n |  | TRUE
65 | bus_LV_3981-6_1_1_node_123 | 0.4 | n |  | TRUE
66 | bus_LV_3981-6_1_1_node_130 | 0.4 | n |  | TRUE
67 | bus_LV_3981-6_1_1_node_122 | 0.4 | n |  | TRUE
68 | bus_LV_3981-6_1_1_node_92 | 0.4 | n |  | TRUE
69 | bus_LV_3981-6_1_1_node_93 | 0.4 | n |  | TRUE
70 | bus_LV_3981-6_1_1_node_94 | 0.4 | n |  | TRUE
71 | bus_LV_3981-6_1_1_node_95 | 0.4 | n |  | TRUE
72 | bus_LV_3981-6_1_1_node_96 | 0.4 | n |  | TRUE
73 | bus_LV_3981-6_1_1_node_97 | 0.4 | n |  | TRUE
74 | bus_LV_3981-6_1_1_node_98 | 0.4 | n |  | TRUE
75 | bus_LV_3981-6_1_1_node_110 | 0.4 | n |  | TRUE
76 | bus_LV_3981-6_1_1_node_112 | 0.4 | n |  | TRUE
77 | bus_LV_3981-6_1_1_node_99 | 0.4 | n |  | TRUE
78 | bus_LV_3981-6_1_1_node_100 | 0.4 | n |  | TRUE
79 | bus_LV_3981-6_1_1_node_101 | 0.4 | n |  | TRUE
80 | bus_LV_3981-6_1_1_node_102 | 0.4 | n |  | TRUE
81 | bus_LV_3981-6_1_1_node_104 | 0.4 | n |  | TRUE
82 | bus_LV_3981-6_1_1_node_103 | 0.4 | n |  | TRUE
83 | bus_LV_3981-6_1_1_node_106 | 0.4 | n |  | TRUE
84 | bus_LV_3981-6_1_1_node_134 | 0.4 | n |  | TRUE
85 | bus_LV_3981-6_1_1_node_135 | 0.4 | n |  | TRUE
86 | bus_LV_3981-6_1_1_node_111 | 0.4 | n |  | TRUE
87 | bus_LV_3981-6_1_1_node_148 | 0.4 | n |  | TRUE
88 | bus_LV_3981-6_1_1_node_136 | 0.4 | n |  | TRUE
89 | bus_LV_3981-6_1_1_node_137 | 0.4 | n |  | TRUE
90 | bus_LV_3981-6_1_1_node_131 | 0.4 | n |  | TRUE
91 | bus_LV_3981-6_1_1_node_132 | 0.4 | n |  | TRUE
92 | bus_LV_3981-6_1_1_node_133 | 0.4 | n |  | TRUE
93 | bus_LV_3981-6_1_1_node_113 | 0.4 | n |  | TRUE
94 | bus_LV_3981-6_1_1_node_114 | 0.4 | n |  | TRUE
95 | bus_LV_3981-6_1_1_node_115 | 0.4 | n |  | TRUE
96 | bus_LV_3981-6_1_1_node_116 | 0.4 | n |  | TRUE
97 | bus_LV_3981-6_1_1_node_117 | 0.4 | n |  | TRUE
98 | bus_LV_3981-6_1_1_node_118 | 0.4 | n |  | TRUE
99 | bus_LV_3981-6_1_1_node_119 | 0.4 | n |  | TRUE
100 | bus_LV_3981-6_1_1_node_120 | 0.4 | n |  | TRUE
101 | bus_LV_3981-6_1_1_node_121 | 0.4 | n |  | TRUE
102 | bus_LV_3981-6_1_1_node_125 | 0.4 | n |  | TRUE
103 | bus_LV_3981-6_1_1_node_126 | 0.4 | n |  | TRUE
104 | bus_LV_3981-6_1_1_node_127 | 0.4 | n |  | TRUE
105 | bus_LV_3981-6_1_1_node_145 | 0.4 | n |  | TRUE
106 | bus_LV_3981-6_1_1_node_147 | 0.4 | n |  | TRUE
107 | bus_LV_3981-6_1_1_node_143 | 0.4 | n |  | TRUE
108 | bus_LV_3981-6_1_1_node_144 | 0.4 | n |  | TRUE
109 | bus_LV_3981-6_1_1_node_141 | 0.4 | n |  | TRUE
110 | bus_LV_3981-6_1_1_node_146 | 0.4 | n |  | TRUE
111 | bus_LV_3981-6_1_1_node_140 | 0.4 | n |  | TRUE
112 | bus_LV_3981-6_1_1_node_142 | 0.4 | n |  | TRUE
113 | bus_LV_3981-6_1_1_node_149 | 0.4 | n |  | TRUE
114 | bus_LV_3981-6_1_1_node_150 | 0.4 | n |  | TRUE
115 | bus_LV_3981-6_1_1_node_154 | 0.4 | n |  | TRUE
116 | bus_LV_3981-6_1_1_node_157 | 0.4 | n |  | TRUE
117 | bus_LV_3981-6_1_1_node_156 | 0.4 | n |  | TRUE
118 | bus_LV_3981-6_1_1_node_158 | 0.4 | n |  | TRUE
119 | bus_LV_3981-6_1_1_node_160 | 0.4 | n |  | TRUE
120 | bus_LV_3981-6_1_1_node_161 | 0.4 | n |  | TRUE
121 | bus_LV_3981-6_1_1_node_162 | 0.4 | n |  | TRUE
122 | bus_LV_3981-6_1_1_node_163 | 0.4 | n |  | TRUE
123 | bus_LV_3981-6_1_1_node_164 | 0.4 | n |  | TRUE
124 | bus_LV_3981-6_1_1_node_165 | 0.4 | n |  | TRUE
125 | bus_LV_3981-6_1_1_node_166 | 0.4 | n |  | TRUE
126 | bus_MV_0_node_146 | 20 | n |  | TRUE

## load
| name | bus | p_mw | q_mvar | const_z_percent | const_i_percent | sn_mva | scaling | in_service | type
0 | LV_3981-6_1_1_load_221 | 0 | 0.00021858 | 5.4782e-05 | 0 | 0 |  | 1 | TRUE | wye
1 | LV_3981-6_1_1_load_39 | 2 | 0.00030784 | 7.7152e-05 | 0 | 0 |  | 1 | TRUE | wye
2 | LV_3981-6_1_1_load_42 | 5 | 0.00046296 | 0.00011603 | 0 | 0 |  | 1 | TRUE | wye
3 | LV_3981-6_1_1_load_44 | 7 | 0.000397 | 9.9496e-05 | 0 | 0 |  | 1 | TRUE | wye
4 | LV_3981-6_1_1_load_46 | 8 | 0.00035216 | 8.8259e-05 | 0 | 0 |  | 1 | TRUE | wye
5 | LV_3981-6_1_1_load_47 | 9 | 0.00031059 | 7.7841e-05 | 0 | 0 |  | 1 | TRUE | wye
6 | LV_3981-6_1_1_load_48 | 10 | 0.00038843 | 9.735e-05 | 0 | 0 |  | 1 | TRUE | wye
7 | LV_3981-6_1_1_load_50 | 12 | 0.00051809 | 0.00012985 | 0 | 0 |  | 1 | TRUE | wye
8 | LV_3981-6_1_1_load_51 | 13 | 0.00063836 | 0.00015999 | 0 | 0 |  | 1 | TRUE | wye
9 | LV_3981-6_1_1_load_53 | 16 | 0.0002109 | 5.2857e-05 | 0 | 0 |  | 1 | TRUE | wye
10 | LV_3981-6_1_1_load_56 | 18 | 0.00042146 | 0.00010563 | 0 | 0 |  | 1 | TRUE | wye
11 | LV_3981-6_1_1_load_57 | 19 | 0.00027968 | 7.0095e-05 | 0 | 0 |  | 1 | TRUE | wye
12 | LV_3981-6_1_1_load_59 | 21 | 0.00035445 | 8.8833e-05 | 0 | 0 |  | 1 | TRUE | wye
13 | LV_3981-6_1_1_load_155 | 22 | 0.00040432 | 0.00010133 | 0 | 0 |  | 1 | TRUE | wye
14 | LV_3981-6_1_1_load_67 | 24 | 0.00027397 | 6.8663e-05 | 0 | 0 |  | 1 | TRUE | wye
15 | LV_3981-6_1_1_load_58 | 25 | 0.00027794 | 6.966e-05 | 0 | 0 |  | 1 | TRUE | wye
16 | LV_3981-6_1_1_load_159 | 26 | 0.00035318 | 8.8516e-05 | 0 | 0 |  | 1 | TRUE | wye
17 | LV_3981-6_1_1_load_153 | 27 | 0.00031025 | 7.7756e-05 | 0 | 0 |  | 1 | TRUE | wye
18 | LV_3981-6_1_1_load_151 | 28 | 0.0003678 | 9.218e-05 | 0 | 0 |  | 1 | TRUE | wye
19 | LV_3981-6_1_1_load_65 | 29 | 0.00020558 | 5.1523e-05 | 0 | 0 |  | 1 | TRUE | wye
20 | LV_3981-6_1_1_load_61 | 30 | 0.00031627 | 7.9264e-05 | 0 | 0 |  | 1 | TRUE | wye
21 | LV_3981-6_1_1_load_62 | 31 | 0.00033307 | 8.3476e-05 | 0 | 0 |  | 1 | TRUE | wye
22 | LV_3981-6_1_1_load_63 | 32 | 0.00031738 | 7.9543e-05 | 0 | 0 |  | 1 | TRUE | wye
23 | LV_3981-6_1_1_load_69 | 33 | 0.00033488 | 8.393e-05 | 0 | 0 |  | 1 | TRUE | wye
24 | LV_3981-6_1_1_load_64 | 34 | 0.00022902 | 5.7397e-05 | 0 | 0 |  | 1 | TRUE | wye
25 | LV_3981-6_1_1_load_138 | 35 | 0.00024664 | 6.1814e-05 | 0 | 0 |  | 1 | TRUE | wye
26 | LV_3981-6_1_1_load_71 | 36 | 0.00019615 | 4.916e-05 | 0 | 0 |  | 1 | TRUE | wye
27 | LV_3981-6_1_1_load_68 | 37 | 0.0002754 | 6.9023e-05 | 0 | 0 |  | 1 | TRUE | wye
28 | LV_3981-6_1_1_load_77 | 39 | 0.00017459 | 4.3756e-05 | 0 | 0 |  | 1 | TRUE | wye
29 | LV_3981-6_1_1_load_76 | 40 | 0.00034954 | 8.7603e-05 | 0 | 0 |  | 1 | TRUE | wye
30 | LV_3981-6_1_1_load_70 | 41 | 0.00026959 | 6.7565e-05 | 0 | 0 |  | 1 | TRUE | wye
31 | LV_3981-6_1_1_load_72 | 42 | 0.00035551 | 8.9099e-05 | 0 | 0 |  | 1 | TRUE | wye
32 | LV_3981-6_1_1_load_73 | 43 | 0.00024403 | 6.116e-05 | 0 | 0 |  | 1 | TRUE | wye
33 | LV_3981-6_1_1_load_74 | 44 | 0.00016373 | 4.1034e-05 | 0 | 0 |  | 1 | TRUE | wye
34 | LV_3981-6_1_1_load_75 | 45 | 0.00066932 | 0.00016775 | 0 | 0 |  | 1 | TRUE | wye
35 | LV_3981-6_1_1_load_79 | 46 | 0.00039768 | 9.9669e-05 | 0 | 0 |  | 1 | TRUE | wye
36 | LV_3981-6_1_1_load_80 | 47 | 0.00034528 | 8.6536e-05 | 0 | 0 |  | 1 | TRUE | wye
37 | LV_3981-6_1_1_load_81 | 48 | 0.00015202 | 3.8099e-05 | 0 | 0 |  | 1 | TRUE | wye
38 | LV_3981-6_1_1_load_82 | 49 | 9.4994e-05 | 2.3808e-05 | 0 | 0 |  | 1 | TRUE | wye
39 | LV_3981-6_1_1_load_83 | 50 | 0.00017785 | 4.4573e-05 | 0 | 0 |  | 1 | TRUE | wye
40 | LV_3981-6_1_1_load_85 | 52 | 0.00012785 | 3.2042e-05 | 0 | 0 |  | 1 | TRUE | wye
41 | LV_3981-6_1_1_load_86 | 53 | 0.00010307 | 2.5831e-05 | 0 | 0 |  | 1 | TRUE | wye
42 | LV_3981-6_1_1_load_129 | 54 | 0.00011648 | 2.9193e-05 | 0 | 0 |  | 1 | TRUE | wye
43 | LV_3981-6_1_1_load_128 | 56 | 7.7101e-05 | 1.9323e-05 | 0 | 0 |  | 1 | TRUE | wye
44 | LV_3981-6_1_1_load_109 | 57 | 9.4855e-05 | 2.3773e-05 | 0 | 0 |  | 1 | TRUE | wye
45 | LV_3981-6_1_1_load_107 | 58 | 6.0045e-05 | 1.5049e-05 | 0 | 0 |  | 1 | TRUE | wye
46 | LV_3981-6_1_1_load_87 | 59 | 0.00013353 | 3.3467e-05 | 0 | 0 |  | 1 | TRUE | wye
47 | LV_3981-6_1_1_load_88 | 60 | 0.00012141 | 3.0428e-05 | 0 | 0 |  | 1 | TRUE | wye
48 | LV_3981-6_1_1_load_89 | 61 | 9.1713e-05 | 2.2985e-05 | 0 | 0 |  | 1 | TRUE | wye
49 | LV_3981-6_1_1_load_124 | 64 | 0.00012302 | 3.0832e-05 | 0 | 0 |  | 1 | TRUE | wye
50 | LV_3981-6_1_1_load_123 | 65 | 9.0045e-05 | 2.2567e-05 | 0 | 0 |  | 1 | TRUE | wye
51 | LV_3981-6_1_1_load_130 | 66 | 0.00013442 | 3.3689e-05 | 0 | 0 |  | 1 | TRUE | wye
52 | LV_3981-6_1_1_load_122 | 67 | 0.00012414 | 3.1113e-05 | 0 | 0 |  | 1 | TRUE | wye
53 | LV_3981-6_1_1_load_92 | 68 | 0.00011701 | 2.9325e-05 | 0 | 0 |  | 1 | TRUE | wye
54 | LV_3981-6_1_1_load_95 | 71 | 0.00013958 | 3.4983e-05 | 0 | 0 |  | 1 | TRUE | wye
55 | LV_3981-6_1_1_load_97 | 73 | 9.1486e-05 | 2.2928e-05 | 0 | 0 |  | 1 | TRUE | wye
56 | LV_3981-6_1_1_load_98 | 74 | 0.00011611 | 2.91e-05 | 0 | 0 |  | 1 | TRUE | wye
57 | LV_3981-6_1_1_load_110 | 75 | 9.9955e-05 | 2.5051e-05 | 0 | 0 |  | 1 | TRUE | wye
58 | LV_3981-6_1_1_load_112 | 76 | 8.3032e-05 | 2.081e-05 | 0 | 0 |  | 1 | TRUE | wye
59 | LV_3981-6_1_1_load_99 | 77 | 0.00021241 | 5.3234e-05 | 0 | 0 |  | 1 | TRUE | wye
60 | LV_3981-6_1_1_load_100 | 78 | 0.00021621 | 5.4188e-05 | 0 | 0 |  | 1 | TRUE | wye
61 | LV_3981-6_1_1_load_102 | 80 | 0.00013534 | 3.3918e-05 | 0 | 0 |  | 1 | TRUE | wye
62 | LV_3981-6_1_1_load_104 | 81 | 0.00010947 | 2.7436e-05 | 0 | 0 |  | 1 | TRUE | wye
63 | LV_3981-6_1_1_load_103 | 82 | 0.00013837 | 3.468e-05 | 0 | 0 |  | 1 | TRUE | wye
64 | LV_3981-6_1_1_load_106 | 83 | 7.7866e-05 | 1.9515e-05 | 0 | 0 |  | 1 | TRUE | wye
65 | LV_3981-6_1_1_load_134 | 84 | 0.00012108 | 3.0344e-05 | 0 | 0 |  | 1 | TRUE | wye
66 | LV_3981-6_1_1_load_135 | 85 | 0.00011911 | 2.9851e-05 | 0 | 0 |  | 1 | TRUE | wye
67 | LV_3981-6_1_1_load_111 | 86 | 9.7019e-05 | 2.4315e-05 | 0 | 0 |  | 1 | TRUE | wye
68 | LV_3981-6_1_1_load_148 | 87 | 8.9169e-05 | 2.2348e-05 | 0 | 0 |  | 1 | TRUE | wye
69 | LV_3981-6_1_1_load_136 | 88 | 0.00011433 | 2.8653e-05 | 0 | 0 |  | 1 | TRUE | wye
70 | LV_3981-6_1_1_load_137 | 89 | 7.2893e-05 | 1.8269e-05 | 0 | 0 |  | 1 | TRUE | wye
71 | LV_3981-6_1_1_load_131 | 90 | 0.00011063 | 2.7728e-05 | 0 | 0 |  | 1 | TRUE | wye
72 | LV_3981-6_1_1_load_133 | 92 | 6.984e-05 | 1.7504e-05 | 0 | 0 |  | 1 | TRUE | wye
73 | LV_3981-6_1_1_load_113 | 93 | 0.00012907 | 3.2348e-05 | 0 | 0 |  | 1 | TRUE | wye
74 | LV_3981-6_1_1_load_115 | 95 | 0.00014769 | 3.7015e-05 | 0 | 0 |  | 1 | TRUE | wye
75 | LV_3981-6_1_1_load_116 | 96 | 0.00011277 | 2.8263e-05 | 0 | 0 |  | 1 | TRUE | wye
76 | LV_3981-6_1_1_load_117 | 97 | 0.00011366 | 2.8485e-05 | 0 | 0 |  | 1 | TRUE | wye
77 | LV_3981-6_1_1_load_118 | 98 | 8.3552e-05 | 2.094e-05 | 0 | 0 |  | 1 | TRUE | wye
78 | LV_3981-6_1_1_load_119 | 99 | 7.0441e-05 | 1.7654e-05 | 0 | 0 |  | 1 | TRUE | wye
79 | LV_3981-6_1_1_load_125 | 102 | 0.00010061 | 2.5216e-05 | 0 | 0 |  | 1 | TRUE | wye
80 | LV_3981-6_1_1_load_126 | 103 | 5.4354e-05 | 1.3622e-05 | 0 | 0 |  | 1 | TRUE | wye
81 | LV_3981-6_1_1_load_127 | 104 | 7.5707e-05 | 1.8974e-05 | 0 | 0 |  | 1 | TRUE | wye
82 | LV_3981-6_1_1_load_145 | 105 | 0.00031761 | 7.9602e-05 | 0 | 0 |  | 1 | TRUE | wye
83 | LV_3981-6_1_1_load_147 | 106 | 0.00024777 | 6.2096e-05 | 0 | 0 |  | 1 | TRUE | wye
84 | LV_3981-6_1_1_load_143 | 107 | 0.00018745 | 4.6979e-05 | 0 | 0 |  | 1 | TRUE | wye
85 | LV_3981-6_1_1_load_144 | 108 | 0.00024211 | 6.0679e-05 | 0 | 0 |  | 1 | TRUE | wye
86 | LV_3981-6_1_1_load_141 | 109 | 0.00028664 | 7.184e-05 | 0 | 0 |  | 1 | TRUE | wye
87 | LV_3981-6_1_1_load_146 | 110 | 0.0002416 | 6.055e-05 | 0 | 0 |  | 1 | TRUE | wye
88 | LV_3981-6_1_1_load_140 | 111 | 0.00076034 | 0.00019056 | 0 | 0 |  | 1 | TRUE | wye
89 | LV_3981-6_1_1_load_142 | 112 | 0.00031745 | 7.956e-05 | 0 | 0 |  | 1 | TRUE | wye
90 | LV_3981-6_1_1_load_149 | 113 | 0.00043799 | 0.00010977 | 0 | 0 |  | 1 | TRUE | wye
91 | LV_3981-6_1_1_load_150 | 114 | 0.00081078 | 0.0002032 | 0 | 0 |  | 1 | TRUE | wye
92 | LV_3981-6_1_1_load_154 | 115 | 0.00022498 | 5.6384e-05 | 0 | 0 |  | 1 | TRUE | wye
93 | LV_3981-6_1_1_load_157 | 116 | 0.00041819 | 0.00010481 | 0 | 0 |  | 1 | TRUE | wye
94 | LV_3981-6_1_1_load_156 | 117 | 0.00034312 | 8.5994e-05 | 0 | 0 |  | 1 | TRUE | wye
95 | LV_3981-6_1_1_load_160 | 119 | 0.00023884 | 5.986e-05 | 0 | 0 |  | 1 | TRUE | wye
96 | LV_3981-6_1_1_load_161 | 120 | 0.00026801 | 6.717e-05 | 0 | 0 |  | 1 | TRUE | wye
97 | LV_3981-6_1_1_load_162 | 121 | 0.00043405 | 0.00010878 | 0 | 0 |  | 1 | TRUE | wye
98 | LV_3981-6_1_1_load_163 | 122 | 0.00065293 | 0.00016364 | 0 | 0 |  | 1 | TRUE | wye
99 | LV_3981-6_1_1_load_164 | 123 | 0.00028548 | 7.1548e-05 | 0 | 0 |  | 1 | TRUE | wye
100 | LV_3981-6_1_1_load_165 | 124 | 0.00021783 | 5.4593e-05 | 0 | 0 |  | 1 | TRUE | wye
101 | LV_3981-6_1_1_load_166 | 125 | 0.00032457 | 8.1344e-05 | 0 | 0 |  | 1 | TRUE | wye

## ext_grid
| name | bus | vm_pu | va_degree | slack_weight | in_service
0 |  | 110 | 1 | 0 | 1 | TRUE

## line
| name | std_type | from_bus | to_bus | length_km | r_ohm_per_km | x_ohm_per_km | c_nf_per_km | g_us_per_km | max_i_ka | df | parallel | type | in_service
0 | LV_3981-6_1_1_line_0 | NAYY 4x150 SE | 0 | 1 | 0.21582 | 0.208 | 0.08 | 261 | 0 | 0.27 | 1 | 1 | cs | TRUE
1 | LV_3981-6_1_1_line_1 | NAYY 4x150 SE | 1 | 39 | 0.22971 | 0.208 | 0.08 | 261 | 0 | 0.27 | 1 | 1 | cs | TRUE
2 | LV_3981-6_1_1_line_2 | NAYY 4x150 SE | 2 | 3 | 0.12522 | 0.208 | 0.08 | 261 | 0 | 0.27 | 1 | 1 | cs | TRUE
3 | LV_3981-6_1_1_line_3 | NAYY 4x150 SE | 3 | 7 | 0.04135 | 0.208 | 0.08 | 261 | 0 | 0.27 | 1 | 1 | cs | TRUE
4 | LV_3981-6_1_1_line_4 | NAYY 4x150 SE | 4 | 5 | 0.082449 | 0.208 | 0.08 | 261 | 0 | 0.27 | 1 | 1 | cs | TRUE
5 | LV_3981-6_1_1_line_5 | NAYY 4x150 SE | 4 | 6 | 0.087407 | 0.208 | 0.08 | 261 | 0 | 0.27 | 1 | 1 | cs | TRUE
6 | LV_3981-6_1_1_line_6 | NAYY 4x150 SE | 5 | 8 | 0.02394 | 0.208 | 0.08 | 261 | 0 | 0.27 | 1 | 1 | cs | TRUE
7 | LV_3981-6_1_1_line_7 | NAYY 4x150 SE | 6 | 7 | 0.10438 | 0.208 | 0.08 | 261 | 0 | 0.27 | 1 | 1 | cs | TRUE
8 | LV_3981-6_1_1_line_8 | NAYY 4x150 SE | 6 | 9 | 0.0040716 | 0.208 | 0.08 | 261 | 0 | 0.27 | 1 | 1 | cs | TRUE
9 | LV_3981-6_1_1_line_9 | NAYY 4x150 SE | 8 | 10 | 0.092636 | 0.208 | 0.08 | 261 | 0 | 0.27 | 1 | 1 | cs | TRUE
10 | LV_3981-6_1_1_line_10 | NAYY 4x150 SE | 10 | 11 | 0.14511 | 0.208 | 0.08 | 261 | 0 | 0.27 | 1 | 1 | cs | TRUE
11 | LV_3981-6_1_1_line_11 | NAYY 4x150 SE | 11 | 12 | 0.14053 | 0.208 | 0.08 | 261 | 0 | 0.27 | 1 | 1 | cs | TRUE
12 | LV_3981-6_1_1_line_12 | NAYY 4x150 SE | 11 | 13 | 0.29508 | 0.208 | 0.08 | 261 | 0 | 0.27 | 1 | 1 | cs | TRUE
13 | LV_3981-6_1_1_line_13 | NAYY 4x150 SE | 13 | 14 | 0.01164 | 0.208 | 0.08 | 261 | 0 | 0.27 | 1 | 1 | cs | TRUE
14 | LV_3981-6_1_1_line_14 | NAYY 4x150 SE | 14 | 15 | 0.15262 | 0.208 | 0.08 | 261 | 0 | 0.27 | 1 | 1 | cs | TRUE
15 | LV_3981-6_1_1_line_15 | NAYY 4x150 SE | 15 | 18 | 0.05786 | 0.208 | 0.08 | 261 | 0 | 0.27 | 1 | 1 | cs | TRUE
16 | LV_3981-6_1_1_line_16 | NAYY 4x150 SE | 15 | 19 | 0.23096 | 0.208 | 0.08 | 261 | 0 | 0.27 | 1 | 1 | cs | TRUE
17 | LV_3981-6_1_1_line_17 | NAYY 4x150 SE | 16 | 17 | 0.11141 | 0.208 | 0.08 | 261 | 0 | 0.27 | 1 | 1 | cs | TRUE
18 | LV_3981-6_1_1_line_18 | NAYY 4x150 SE | 17 | 20 | 0.29806 | 0.208 | 0.08 | 261 | 0 | 0.27 | 1 | 1 | cs | TRUE
19 | LV_3981-6_1_1_line_19 | NAYY 4x150 SE | 17 | 21 | 0.097416 | 0.208 | 0.08 | 261 | 0 | 0.27 | 1 | 1 | cs | TRUE
20 | LV_3981-6_1_1_line_20 | NAYY 4x150 SE | 18 | 22 | 0.14388 | 0.208 | 0.08 | 261 | 0 | 0.27 | 1 | 1 | cs | TRUE
21 | LV_3981-6_1_1_line_21 | NAYY 4x150 SE | 19 | 23 | 0.10359 | 0.208 | 0.08 | 261 | 0 | 0.27 | 1 | 1 | cs | TRUE
22 | LV_3981-6_1_1_line_22 | NAYY 4x150 SE | 20 | 24 | 0.11084 | 0.208 | 0.08 | 261 | 0 | 0.27 | 1 | 1 | cs | TRUE
23 | LV_3981-6_1_1_line_23 | NAYY 4x150 SE | 21 | 25 | 0.0097159 | 0.208 | 0.08 | 261 | 0 | 0.27 | 1 | 1 | cs | TRUE
24 | LV_3981-6_1_1_line_24 | NAYY 4x150 SE | 22 | 26 | 0.024674 | 0.208 | 0.08 | 261 | 0 | 0.27 | 1 | 1 | cs | TRUE
25 | LV_3981-6_1_1_line_25 | NAYY 4x150 SE | 23 | 27 | 0.087525 | 0.208 | 0.08 | 261 | 0 | 0.27 | 1 | 1 | cs | TRUE
26 | LV_3981-6_1_1_line_26 | NAYY 4x150 SE | 23 | 28 | 0.22674 | 0.208 | 0.08 | 261 | 0 | 0.27 | 1 | 1 | cs | TRUE
27 | LV_3981-6_1_1_line_27 | NAYY 4x150 SE | 24 | 29 | 0.15245 | 0.208 | 0.08 | 261 | 0 | 0.27 | 1 | 1 | cs | TRUE
28 | LV_3981-6_1_1_line_28 | NAYY 4x150 SE | 26 | 116 | 0.022949 | 0.208 | 0.08 | 261 | 0 | 0.27 | 1 | 1 | cs | TRUE
29 | LV_3981-6_1_1_line_29 | NAYY 4x150 SE | 27 | 115 | 0.15365 | 0.208 | 0.08 | 261 | 0 | 0.27 | 1 | 1 | cs | TRUE
30 | LV_3981-6_1_1_line_30 | NAYY 4x150 SE | 28 | 114 | 0.24766 | 0.208 | 0.08 | 261 | 0 | 0.27 | 1 | 1 | cs | TRUE
31 | LV_3981-6_1_1_line_31 | NAYY 4x150 SE | 29 | 34 | 0.04984 | 0.208 | 0.08 | 261 | 0 | 0.27 | 1 | 1 | cs | TRUE
32 | LV_3981-6_1_1_line_32 | NAYY 4x150 SE | 30 | 31 | 0.077609 | 0.208 | 0.08 | 261 | 0 | 0.27 | 1 | 1 | cs | TRUE
33 | LV_3981-6_1_1_line_33 | NAYY 4x150 SE | 30 | 32 | 0.10789 | 0.208 | 0.08 | 261 | 0 | 0.27 | 1 | 1 | cs | TRUE
34 | LV_3981-6_1_1_line_34 | NAYY 4x150 SE | 30 | 33 | 0.24632 | 0.208 | 0.08 | 261 | 0 | 0.27 | 1 | 1 | cs | TRUE
35 | LV_3981-6_1_1_line_35 | NAYY 4x150 SE | 31 | 34 | 0.13196 | 0.208 | 0.08 | 261 | 0 | 0.27 | 1 | 1 | cs | TRUE
36 | LV_3981-6_1_1_line_36 | NAYY 4x150 SE | 32 | 35 | 0.23273 | 0.208 | 0.08 | 261 | 0 | 0.27 | 1 | 1 | cs | TRUE
37 | LV_3981-6_1_1_line_37 | NAYY 4x150 SE | 33 | 36 | 0.064951 | 0.208 | 0.08 | 261 | 0 | 0.27 | 1 | 1 | cs | TRUE
38 | LV_3981-6_1_1_line_38 | NAYY 4x150 SE | 33 | 37 | 0.064432 | 0.208 | 0.08 | 261 | 0 | 0.27 | 1 | 1 | cs | TRUE
39 | LV_3981-6_1_1_line_39 | NAYY 4x150 SE | 35 | 38 | 0.16209 | 0.208 | 0.08 | 261 | 0 | 0.27 | 1 | 1 | cs | TRUE
40 | LV_3981-6_1_1_line_40 | NAYY 4x150 SE | 36 | 43 | 0.0080028 | 0.208 | 0.08 | 261 | 0 | 0.27 | 1 | 1 | cs | TRUE
41 | LV_3981-6_1_1_line_41 | NAYY 4x150 SE | 37 | 41 | 0.1789 | 0.208 | 0.08 | 261 | 0 | 0.27 | 1 | 1 | cs | TRUE
42 | LV_3981-6_1_1_line_42 | NAYY 4x150 SE | 38 | 108 | 0.017115 | 0.208 | 0.08 | 261 | 0 | 0.27 | 1 | 1 | cs | TRUE
43 | LV_3981-6_1_1_line_43 | NAYY 4x150 SE | 38 | 109 | 0.040968 | 0.208 | 0.08 | 261 | 0 | 0.27 | 1 | 1 | cs | TRUE
44 | LV_3981-6_1_1_line_44 | NAYY 4x150 SE | 39 | 40 | 0.016001 | 0.208 | 0.08 | 261 | 0 | 0.27 | 1 | 1 | cs | TRUE
45 | LV_3981-6_1_1_line_45 | NAYY 4x150 SE | 40 | 44 | 0.051956 | 0.208 | 0.08 | 261 | 0 | 0.27 | 1 | 1 | cs | TRUE
46 | LV_3981-6_1_1_line_46 | NAYY 4x150 SE | 41 | 42 | 0.013816 | 0.208 | 0.08 | 261 | 0 | 0.27 | 1 | 1 | cs | TRUE
47 | LV_3981-6_1_1_line_47 | NAYY 4x150 SE | 42 | 44 | 0.0058133 | 0.208 | 0.08 | 261 | 0 | 0.27 | 1 | 1 | cs | TRUE
48 | LV_3981-6_1_1_line_48 | NAYY 4x150 SE | 43 | 45 | 0.025666 | 0.208 | 0.08 | 261 | 0 | 0.27 | 1 | 1 | cs | TRUE
49 | LV_3981-6_1_1_line_49 | NAYY 4x150 SE | 46 | 47 | 0.14701 | 0.208 | 0.08 | 261 | 0 | 0.27 | 1 | 1 | cs | TRUE
50 | LV_3981-6_1_1_line_50 | NAYY 4x150 SE | 47 | 48 | 0.018502 | 0.208 | 0.08 | 261 | 0 | 0.27 | 1 | 1 | cs | TRUE
51 | LV_3981-6_1_1_line_51 | NAYY 4x150 SE | 48 | 49 | 0.11163 | 0.208 | 0.08 | 261 | 0 | 0.27 | 1 | 1 | cs | TRUE
52 | LV_3981-6_1_1_line_52 | NAYY 4x150 SE | 49 | 50 | 0.16426 | 0.208 | 0.08 | 261 | 0 | 0.27 | 1 | 1 | cs | TRUE
53 | LV_3981-6_1_1_line_53 | NAYY 4x150 SE | 50 | 51 | 0.024663 | 0.208 | 0.08 | 261 | 0 | 0.27 | 1 | 1 | cs | TRUE
54 | LV_3981-6_1_1_line_54 | NAYY 4x150 SE | 51 | 52 | 0.0080058 | 0.208 | 0.08 | 261 | 0 | 0.27 | 1 | 1 | cs | TRUE
55 | LV_3981-6_1_1_line_55 | NAYY 4x150 SE | 51 | 53 | 0.22708 | 0.208 | 0.08 | 261 | 0 | 0.27 | 1 | 1 | cs | TRUE
56 | LV_3981-6_1_1_line_56 | NAYY 4x150 SE | 52 | 54 | 0.13714 | 0.208 | 0.08 | 261 | 0 | 0.27 | 1 | 1 | cs | TRUE
57 | LV_3981-6_1_1_line_57 | NAYY 4x150 SE | 53 | 55 | 0.12108 | 0.208 | 0.08 | 261 | 0 | 0.27 | 1 | 1 | cs | TRUE
58 | LV_3981-6_1_1_line_58 | NAYY 4x150 SE | 54 | 56 | 0.049644 | 0.208 | 0.08 | 261 | 0 | 0.27 | 1 | 1 | cs | TRUE
59 | LV_3981-6_1_1_line_59 | NAYY 4x150 SE | 55 | 57 | 0.055048 | 0.208 | 0.08 | 261 | 0 | 0.27 | 1 | 1 | cs | TRUE
60 | LV_3981-6_1_1_line_60 | NAYY 4x150 SE | 55 | 58 | 0.18299 | 0.208 | 0.08 | 261 | 0 | 0.27 | 1 | 1 | cs | TRUE
61 | LV_3981-6_1_1_line_61 | NAYY 4x150 SE | 57 | 86 | 0.063747 | 0.208 | 0.08 | 261 | 0 | 0.27 | 1 | 1 | cs | TRUE
62 | LV_3981-6_1_1_line_62 | NAYY 4x150 SE | 58 | 74 | 0.0049407 | 0.208 | 0.08 | 261 | 0 | 0.27 | 1 | 1 | cs | TRUE
63 | LV_3981-6_1_1_line_63 | NAYY 4x150 SE | 59 | 60 | 0.053904 | 0.208 | 0.08 | 261 | 0 | 0.27 | 1 | 1 | cs | TRUE
64 | LV_3981-6_1_1_line_64 | NAYY 4x150 SE | 59 | 61 | 0.056591 | 0.208 | 0.08 | 261 | 0 | 0.27 | 1 | 1 | cs | TRUE
65 | LV_3981-6_1_1_line_65 | NAYY 4x150 SE | 61 | 62 | 0.029798 | 0.208 | 0.08 | 261 | 0 | 0.27 | 1 | 1 | cs | TRUE
66 | LV_3981-6_1_1_line_66 | NAYY 4x150 SE | 62 | 63 | 0.085381 | 0.208 | 0.08 | 261 | 0 | 0.27 | 1 | 1 | cs | TRUE
67 | LV_3981-6_1_1_line_67 | NAYY 4x150 SE | 63 | 64 | 0.06042 | 0.208 | 0.08 | 261 | 0 | 0.27 | 1 | 1 | cs | TRUE
68 | LV_3981-6_1_1_line_68 | NAYY 4x150 SE | 63 | 65 | 0.10867 | 0.208 | 0.08 | 261 | 0 | 0.27 | 1 | 1 | cs | TRUE
69 | LV_3981-6_1_1_line_69 | NAYY 4x150 SE | 64 | 66 | 0.17291 | 0.208 | 0.08 | 261 | 0 | 0.27 | 1 | 1 | cs | TRUE
70 | LV_3981-6_1_1_line_70 | NAYY 4x150 SE | 65 | 67 | 0.15003 | 0.208 | 0.08 | 261 | 0 | 0.27 | 1 | 1 | cs | TRUE
71 | LV_3981-6_1_1_line_71 | NAYY 4x150 SE | 67 | 100 | 0.15645 | 0.208 | 0.08 | 261 | 0 | 0.27 | 1 | 1 | cs | TRUE
72 | LV_3981-6_1_1_line_72 | NAYY 4x150 SE | 68 | 69 | 0.026295 | 0.208 | 0.08 | 261 | 0 | 0.27 | 1 | 1 | cs | TRUE
73 | LV_3981-6_1_1_line_73 | NAYY 4x150 SE | 68 | 70 | 0.074454 | 0.208 | 0.08 | 261 | 0 | 0.27 | 1 | 1 | cs | TRUE
74 | LV_3981-6_1_1_line_74 | NAYY 4x150 SE | 69 | 71 | 0.009159 | 0.208 | 0.08 | 261 | 0 | 0.27 | 1 | 1 | cs | TRUE
75 | LV_3981-6_1_1_line_75 | NAYY 4x150 SE | 70 | 72 | 0.019791 | 0.208 | 0.08 | 261 | 0 | 0.27 | 1 | 1 | cs | TRUE
76 | LV_3981-6_1_1_line_76 | NAYY 4x150 SE | 72 | 73 | 0.048261 | 0.208 | 0.08 | 261 | 0 | 0.27 | 1 | 1 | cs | TRUE
77 | LV_3981-6_1_1_line_77 | NAYY 4x150 SE | 72 | 74 | 0.14052 | 0.208 | 0.08 | 261 | 0 | 0.27 | 1 | 1 | cs | TRUE
78 | LV_3981-6_1_1_line_78 | NAYY 4x150 SE | 73 | 75 | 0.021052 | 0.208 | 0.08 | 261 | 0 | 0.27 | 1 | 1 | cs | TRUE
79 | LV_3981-6_1_1_line_79 | NAYY 4x150 SE | 75 | 76 | 0.060441 | 0.208 | 0.08 | 261 | 0 | 0.27 | 1 | 1 | cs | TRUE
80 | LV_3981-6_1_1_line_80 | NAYY 4x150 SE | 76 | 93 | 0.0085313 | 0.208 | 0.08 | 261 | 0 | 0.27 | 1 | 1 | cs | TRUE
81 | LV_3981-6_1_1_line_81 | NAYY 4x150 SE | 77 | 78 | 0.027215 | 0.208 | 0.08 | 261 | 0 | 0.27 | 1 | 1 | cs | TRUE
82 | LV_3981-6_1_1_line_82 | NAYY 4x150 SE | 77 | 79 | 0.14549 | 0.208 | 0.08 | 261 | 0 | 0.27 | 1 | 1 | cs | TRUE
83 | LV_3981-6_1_1_line_83 | NAYY 4x150 SE | 78 | 80 | 0.06502 | 0.208 | 0.08 | 261 | 0 | 0.27 | 1 | 1 | cs | TRUE
84 | LV_3981-6_1_1_line_84 | NAYY 4x150 SE | 79 | 81 | 0.030225 | 0.208 | 0.08 | 261 | 0 | 0.27 | 1 | 1 | cs | TRUE
85 | LV_3981-6_1_1_line_85 | NAYY 4x150 SE | 81 | 84 | 0.15204 | 0.208 | 0.08 | 261 | 0 | 0.27 | 1 | 1 | cs | TRUE
86 | LV_3981-6_1_1_line_86 | NAYY 4x150 SE | 81 | 85 | 0.15726 | 0.208 | 0.08 | 261 | 0 | 0.27 | 1 | 1 | cs | TRUE
87 | LV_3981-6_1_1_line_87 | NAYY 4x150 SE | 82 | 83 | 0.017608 | 0.208 | 0.08 | 261 | 0 | 0.27 | 1 | 1 | cs | TRUE
88 | LV_3981-6_1_1_line_88 | NAYY 4x150 SE | 83 | 86 | 0.04243 | 0.208 | 0.08 | 261 | 0 | 0.27 | 1 | 1 | cs | TRUE
89 | LV_3981-6_1_1_line_89 | NAYY 4x150 SE | 83 | 87 | 0.15543 | 0.208 | 0.08 | 261 | 0 | 0.27 | 1 | 1 | cs | TRUE
90 | LV_3981-6_1_1_line_90 | NAYY 4x150 SE | 84 | 92 | 0.0653 | 0.208 | 0.08 | 261 | 0 | 0.27 | 1 | 1 | cs | TRUE
91 | LV_3981-6_1_1_line_91 | NAYY 4x150 SE | 85 | 88 | 0.036805 | 0.208 | 0.08 | 261 | 0 | 0.27 | 1 | 1 | cs | TRUE
92 | LV_3981-6_1_1_line_92 | NAYY 4x150 SE | 87 | 89 | 0.071416 | 0.208 | 0.08 | 261 | 0 | 0.27 | 1 | 1 | cs | TRUE
93 | LV_3981-6_1_1_line_93 | NAYY 4x150 SE | 88 | 89 | 0.018182 | 0.208 | 0.08 | 261 | 0 | 0.27 | 1 | 1 | cs | TRUE
94 | LV_3981-6_1_1_line_94 | NAYY 4x150 SE | 90 | 91 | 0.052494 | 0.208 | 0.08 | 261 | 0 | 0.27 | 1 | 1 | cs | TRUE
95 | LV_3981-6_1_1_line_95 | NAYY 4x150 SE | 91 | 105 | 0.18003 | 0.208 | 0.08 | 261 | 0 | 0.27 | 1 | 1 | cs | TRUE
96 | LV_3981-6_1_1_line_96 | NAYY 4x150 SE | 91 | 92 | 0.052896 | 0.208 | 0.08 | 261 | 0 | 0.27 | 1 | 1 | cs | TRUE
97 | LV_3981-6_1_1_line_97 | NAYY 4x150 SE | 93 | 94 | 0.040518 | 0.208 | 0.08 | 261 | 0 | 0.27 | 1 | 1 | cs | TRUE
98 | LV_3981-6_1_1_line_98 | NAYY 4x150 SE | 94 | 95 | 0.038694 | 0.208 | 0.08 | 261 | 0 | 0.27 | 1 | 1 | cs | TRUE
99 | LV_3981-6_1_1_line_99 | NAYY 4x150 SE | 94 | 96 | 0.14136 | 0.208 | 0.08 | 261 | 0 | 0.27 | 1 | 1 | cs | TRUE
100 | LV_3981-6_1_1_line_100 | NAYY 4x150 SE | 95 | 97 | 0.13526 | 0.208 | 0.08 | 261 | 0 | 0.27 | 1 | 1 | cs | TRUE
101 | LV_3981-6_1_1_line_101 | NAYY 4x150 SE | 96 | 98 | 0.040414 | 0.208 | 0.08 | 261 | 0 | 0.27 | 1 | 1 | cs | TRUE
102 | LV_3981-6_1_1_line_102 | NAYY 4x150 SE | 97 | 99 | 0.18885 | 0.208 | 0.08 | 261 | 0 | 0.27 | 1 | 1 | cs | TRUE
103 | LV_3981-6_1_1_line_103 | NAYY 4x150 SE | 99 | 100 | 0.039961 | 0.208 | 0.08 | 261 | 0 | 0.27 | 1 | 1 | cs | TRUE
104 | LV_3981-6_1_1_line_104 | NAYY 4x150 SE | 100 | 101 | 0.045573 | 0.208 | 0.08 | 261 | 0 | 0.27 | 1 | 1 | cs | TRUE
105 | LV_3981-6_1_1_line_105 | NAYY 4x150 SE | 101 | 102 | 0.055911 | 0.208 | 0.08 | 261 | 0 | 0.27 | 1 | 1 | cs | TRUE
106 | LV_3981-6_1_1_line_106 | NAYY 4x150 SE | 101 | 103 | 0.031642 | 0.208 | 0.08 | 261 | 0 | 0.27 | 1 | 1 | cs | TRUE
107 | LV_3981-6_1_1_line_107 | NAYY 4x150 SE | 103 | 104 | 0.022412 | 0.208 | 0.08 | 261 | 0 | 0.27 | 1 | 1 | cs | TRUE
108 | LV_3981-6_1_1_line_108 | NAYY 4x150 SE | 105 | 106 | 0.028368 | 0.208 | 0.08 | 261 | 0 | 0.27 | 1 | 1 | cs | TRUE
109 | LV_3981-6_1_1_line_109 | NAYY 4x150 SE | 105 | 107 | 0.10818 | 0.208 | 0.08 | 261 | 0 | 0.27 | 1 | 1 | cs | TRUE
110 | LV_3981-6_1_1_line_110 | NAYY 4x150 SE | 106 | 113 | 0.11442 | 0.208 | 0.08 | 261 | 0 | 0.27 | 1 | 1 | cs | TRUE
111 | LV_3981-6_1_1_line_111 | NAYY 4x150 SE | 107 | 112 | 0.093521 | 0.208 | 0.08 | 261 | 0 | 0.27 | 1 | 1 | cs | TRUE
112 | LV_3981-6_1_1_line_112 | NAYY 4x150 SE | 108 | 110 | 0.028671 | 0.208 | 0.08 | 261 | 0 | 0.27 | 1 | 1 | cs | TRUE
113 | LV_3981-6_1_1_line_113 | NAYY 4x150 SE | 109 | 111 | 0.11995 | 0.208 | 0.08 | 261 | 0 | 0.27 | 1 | 1 | cs | TRUE
114 | LV_3981-6_1_1_line_114 | NAYY 4x150 SE | 111 | 112 | 0.0083246 | 0.208 | 0.08 | 261 | 0 | 0.27 | 1 | 1 | cs | TRUE
115 | LV_3981-6_1_1_line_115 | NAYY 4x150 SE | 113 | 114 | 0.16288 | 0.208 | 0.08 | 261 | 0 | 0.27 | 1 | 1 | cs | TRUE
116 | LV_3981-6_1_1_line_116 | NAYY 4x150 SE | 116 | 117 | 0.13228 | 0.208 | 0.08 | 261 | 0 | 0.27 | 1 | 1 | cs | TRUE
117 | LV_3981-6_1_1_line_117 | NAYY 4x150 SE | 117 | 118 | 0.098703 | 0.208 | 0.08 | 261 | 0 | 0.27 | 1 | 1 | cs | TRUE
118 | LV_3981-6_1_1_line_118 | NAYY 4x150 SE | 118 | 119 | 0.028005 | 0.208 | 0.08 | 261 | 0 | 0.27 | 1 | 1 | cs | TRUE
119 | LV_3981-6_1_1_line_119 | NAYY 4x150 SE | 118 | 120 | 0.14242 | 0.208 | 0.08 | 261 | 0 | 0.27 | 1 | 1 | cs | TRUE
120 | LV_3981-6_1_1_line_120 | NAYY 4x150 SE | 119 | 121 | 0.026643 | 0.208 | 0.08 | 261 | 0 | 0.27 | 1 | 1 | cs | TRUE
121 | LV_3981-6_1_1_line_121 | NAYY 4x150 SE | 120 | 122 | 0.065313 | 0.208 | 0.08 | 261 | 0 | 0.27 | 1 | 1 | cs | TRUE
122 | LV_3981-6_1_1_line_122 | NAYY 4x150 SE | 121 | 123 | 0.0052717 | 0.208 | 0.08 | 261 | 0 | 0.27 | 1 | 1 | cs | TRUE
123 | LV_3981-6_1_1_line_123 | NAYY 4x150 SE | 122 | 124 | 0.051735 | 0.208 | 0.08 | 261 | 0 | 0.27 | 1 | 1 | cs | TRUE
124 | LV_3981-6_1_1_line_124 | NAYY 4x150 SE | 124 | 125 | 0.00044863 | 0.208 | 0.08 | 261 | 0 | 0.27 | 1 | 1 | cs | TRUE

## trafo
| name | std_type | hv_bus | lv_bus | sn_mva | vn_hv_kv | vn_lv_kv | vk_percent | vkr_percent | pfe_kw | i0_percent | shift_degree | tap_side | tap_neutral | tap_min | tap_max | tap_step_percent | tap_step_degree | tap_pos | tap_phase_shifter | parallel | df | in_service
0 | LV_3981-6_1_1_trafo_146 | 0.25 MVA 20/0.4 kV | 126 | 110 | 0.25 | 20 | 0.4 | 6 | 1.44 | 0.8 | 0.32 | 150 | hv | 0 | -2 | 2 | 2.5 | 0 | 0 | FALSE | 1 | 1 | TRUE

## line_geodata
| x0 | y0 | x1 | y1 | x2 | y2 | x3 | y3 | x4 | y4 | x5 | y5 | x6 | y6 | x7 | y7 | x8 | y8 | x9 | y9 | x10 | y10 | x11 | y11 | x12 | y12 | x13 | y13 | x14 | y14 | x15 | y15 | x16 | y16 | x17 | y17 | x18 | y18 | x19 | y19 | x20 | y20
0 | 2726670.4845 | 1183104.4692 | 2726885.2726 | 1183083.3413
1 | 2726440.8254 | 1183099.6359 | 2726670.4845 | 1183104.4692
2 | 2726962.3161 | 1182101.9739 | 2726952.3376 | 1182102.7965 | 2726936.0205 | 1182093.811 | 2726924.7665 | 1182081.2857 | 2726897.1117 | 1182068.4019 | 2726881.0863 | 1182053.2071 | 2726878.6838 | 1182045.8175 | 2726877.9665 | 1182027.3888 | 2726877.4967 | 1182026.5802
3 | 2726962.3161 | 1182101.9739 | 2726933.5744 | 1182131.7015
4 | 2726847.1053 | 1182148.5913 | 2726840.765 | 1182144.9878 | 2726829.801 | 1182130.6676 | 2726820.5432 | 1182122.7103 | 2726807.5359 | 1182117.9427 | 2726793.704 | 1182113.1578 | 2726778.8477 | 1182106.157
5 | 2726887.7286 | 1182219.2585 | 2726860.3626 | 1182194.9281 | 2726844.2703 | 1182167.0337 | 2726847.1053 | 1182148.5913
6 | 2726757.8139 | 1182095.2412 | 2726757.8139 | 1182095.2412 | 2726762.6448 | 1182099.4242 | 2726776.4594 | 1182105.0315 | 2726778.8477 | 1182106.157
7 | 2726887.7286 | 1182219.2585 | 2726882.9027 | 1182211.2393 | 2726884.6754 | 1182206.529 | 2726888.9395 | 1182202.4829 | 2726902.5158 | 1182176.0509 | 2726923.2114 | 1182142.4199 | 2726933.5744 | 1182131.7015
8 | 2726887.7286 | 1182219.2585 | 2726890.1979 | 1182222.4958
9 | 2726757.8139 | 1182095.2412 | 2726751.4269 | 1182087.3448 | 2726742.1053 | 1182072.648 | 2726737.0673 | 1182068.8609 | 2726729.9451 | 1182066.4641 | 2726720.2823 | 1182067.8943 | 2726696.3342 | 1182076.5722 | 2726680.4313 | 1182078.4989
10 | 2726634.6788 | 1182131.2317 | 2726619.9402 | 1182120.9128 | 2726604.148 | 1182112.0061 | 2726597.9153 | 1182106.5593 | 2726595.9563 | 1182102.0258 | 2726596.6783 | 1182097.1374 | 2726599.4045 | 1182093.926 | 2726603.9429 | 1182092.7988 | 2726608.2416 | 1182092.8896 | 2726616.5381 | 1182097.5572 | 2726623.4713 | 1182099.1381 | 2726629.6352 | 1182098.4456 | 2726664.6494 | 1182082.6515 | 2726674.7679 | 1182079.185 | 2726680.4313 | 1182078.4989
11 | 2726634.6788 | 1182131.2317 | 2726639.8862 | 1182136.7569 | 2726668.4482 | 1182191.2781 | 2726674.4951 | 1182205.5052 | 2726680.2116 | 1182235.7149 | 2726688.9309 | 1182259.3832
12 | 2726634.6788 | 1182131.2317 | 2726590.2493 | 1182149.0508 | 2726569.9506 | 1182159.6522 | 2726553.7187 | 1182171.5627 | 2726540.8434 | 1182189.4706 | 2726528.4851 | 1182202.0746 | 2726510.0994 | 1182219.0434 | 2726498.5019 | 1182224.9252 | 2726482.3996 | 1182230.7119 | 2726474.7767 | 1182232.4968 | 2726472.2513 | 1182235.6125 | 2726473.1266 | 1182238.6554 | 2726475.7178 | 1182241.4677 | 2726478.6664 | 1182242.5529 | 2726493.8276 | 1182242.2615 | 2726504.414 | 1182245.554 | 2726518.0871 | 1182248.0888 | 2726529.1766 | 1182247.0888 | 2726536.9137 | 1182249.2982 | 2726542.9478 | 1182254.7407 | 2726553.3234 | 1182271.7247
13 | 2726556.4612 | 1182282.5464 | 2726556.2156 | 1182276.4589 | 2726553.3234 | 1182271.7247
14 | 2726466.2883 | 1182206.8989 | 2726457.0984 | 1182217.7797 | 2726455.2182 | 1182221.0869 | 2726452.1529 | 1182231.6856 | 2726455.7031 | 1182238.6433 | 2726481.6891 | 1182248.4432 | 2726510.7922 | 1182254.5952 | 2726523.9111 | 1182254.4386 | 2726532.0894 | 1182255.2897 | 2726537.2973 | 1182258.2573 | 2726542.0324 | 1182264.0838 | 2726550.6919 | 1182277.5876 | 2726556.4612 | 1182282.5464
15 | 2726466.2883 | 1182206.8989 | 2726469.2401 | 1182202.4024 | 2726469.467 | 1182199.6162 | 2726468.1616 | 1182197.0424 | 2726462.0506 | 1182188.3626 | 2726456.3182 | 1182180.5582 | 2726448.9369 | 1182168.0044 | 2726446.0121 | 1182161.449 | 2726444.5111 | 1182156.9322
16 | 2726466.2883 | 1182206.8989 | 2726461.4901 | 1182205.1409 | 2726458.7164 | 1182199.7562 | 2726454.1077 | 1182195.5337 | 2726434.9479 | 1182181.8751 | 2726406.4136 | 1182164.6718 | 2726371.1717 | 1182133.0167 | 2726342.8264 | 1182097.7823 | 2726310.2106 | 1182072.3319 | 2726291.8554 | 1182058.9238
17 | 2726794.3709 | 1182605.6111 | 2726782.3782 | 1182577.1365 | 2726764.8055 | 1182561.8425 | 2726748.308 | 1182559.9812 | 2726740.1457 | 1182552.9812 | 2726733.6854 | 1182523.8293
18 | 2726723.735 | 1182833.3068 | 2726760.0245 | 1182766.8142 | 2726757.3175 | 1182705.9678 | 2726764.4071 | 1182654.2909 | 2726767.082 | 1182622.4574 | 2726754.4038 | 1182607.2448 | 2726775.8557 | 1182585.7716 | 2726794.3709 | 1182605.6111
19 | 2726794.3709 | 1182605.6111 | 2726796.6253 | 1182596.1741 | 2726784.6506 | 1182548.0855 | 2726771.7521 | 1182512.1749
20 | 2726444.5111 | 1182156.9322 | 2726443.1319 | 1182152.7819 | 2726439.7322 | 1182141.224 | 2726437.7672 | 1182129.0069 | 2726436.1668 | 1182107.4796 | 2726433.2394 | 1182093.0851 | 2726425.6875 | 1182073.4003 | 2726423.8817 | 1182067.3911 | 2726422.9007 | 1182061.7552 | 2726423.3859 | 1182056.8619 | 2726424.8498 | 1182051.1997 | 2726428.0602 | 1182046.3972 | 2726430.0926 | 1182044.2051 | 2726434.3012 | 1182041.6921 | 2726449.1448 | 1182037.2908 | 2726454.4559 | 1182034.9222
21 | 2726211.0652 | 1181995.1427 | 2726244.6609 | 1182018.7229 | 2726261.2276 | 1182038.0304 | 2726273.7992 | 1182045.7342 | 2726291.8554 | 1182058.9238
22 | 2726723.735 | 1182833.3068 | 2726712.3822 | 1182806.0022 | 2726689.6822 | 1182778.202 | 2726691.5949 | 1182751.6896 | 2726686.4421 | 1182744.3309 | 2726676.6281 | 1182744.2901
23 | 2726768.4677 | 1182503.031 | 2726771.7521 | 1182512.1749
24 | 2726454.4559 | 1182034.9222 | 2726456.8101 | 1182033.8722 | 2726467.2601 | 1182026.9988 | 2726470.0576 | 1182023.2995 | 2726472.0478 | 1182018.7672
25 | 2726211.0652 | 1181995.1427 | 2726218.7895 | 1182026.9842 | 2726232.5101 | 1182075.8644 | 2726233.5165 | 1182079.7259
26 | 2726211.0652 | 1181995.1427 | 2726191.8997 | 1181981.6961 | 2726102.2741 | 1181929.6943 | 2726069.9337 | 1181915.7483 | 2726038.8183 | 1181906.3872 | 2726024.4139 | 1181898.6231 | 2726011.9737 | 1181889.159
27 | 2726676.6281 | 1182744.2901 | 2726542.7451 | 1182817.2109
28 | 2726472.0478 | 1182018.7672 | 2726472.1039 | 1182018.6393 | 2726472.9931 | 1182011.6196 | 2726472.653 | 1181995.8898 | 2726472.653 | 1181995.8898
29 | 2726310.4314 | 1182208.9365 | 2726287.5389 | 1182186.8047 | 2726255.2392 | 1182144.56 | 2726250.5242 | 1182134.8648 | 2726244.0723 | 1182120.2293 | 2726233.5165 | 1182079.7259
30 | 2726011.9737 | 1181889.159 | 2725987.978 | 1181870.9037 | 2725969.6113 | 1181864.1128 | 2725965.0325 | 1181864.9838 | 2725959.787 | 1181870.3109 | 2725959.6457 | 1181874.4887 | 2725963.5249 | 1181880.0076 | 2726044.6026 | 1181936.8088 | 2726064.0181 | 1181967.0725 | 2726071.7971 | 1181981.8358 | 2726078.2035 | 1181988.1307 | 2726081.8151 | 1181993.6551 | 2726082.1094 | 1181997.453 | 2726080.9781 | 1182001.1208
31 | 2726524.0827 | 1182772.1253 | 2726529.0768 | 1182779.0101 | 2726536.8001 | 1182790.5149 | 2726541.3332 | 1182804.7989 | 2726542.7451 | 1182817.2109
32 | 2726394.8934 | 1182627.7711 | 2726401.8705 | 1182630.7953 | 2726421.378 | 1182636.5999 | 2726430.0167 | 1182645.2884 | 2726444.6164 | 1182668.291 | 2726448.3323 | 1182677.742
33 | 2726299.5313 | 1182584.9489 | 2726310.8743 | 1182600.5104 | 2726333.4645 | 1182608.648 | 2726352.4031 | 1182614.9963 | 2726370.5504 | 1182617.9366 | 2726384.6663 | 1182623.3382 | 2726394.8934 | 1182627.7711
34 | 2726274.2191 | 1182842.5043 | 2726394.8934 | 1182627.7711
35 | 2726448.3323 | 1182677.742 | 2726450.0168 | 1182682.0261 | 2726450.1694 | 1182688.5452 | 2726447.8712 | 1182702.974 | 2726450.5079 | 1182712.6701 | 2726455.5111 | 1182718.4465 | 2726472.601 | 1182731.2943 | 2726500.4641 | 1182745.7818 | 2726510.2698 | 1182753.083 | 2726524.0827 | 1182772.1253
36 | 2726111.8208 | 1182447.3763 | 2726299.5313 | 1182584.9489
37 | 2726215.7936 | 1182816.3662 | 2726220.4222 | 1182819.1096 | 2726230.3721 | 1182823.1999 | 2726261.3045 | 1182833.0364 | 2726269.6206 | 1182837.0924 | 2726274.2191 | 1182842.5043 | 2726274.2191 | 1182842.5043
38 | 2726303.8091 | 1182898.4294 | 2726292.5962 | 1182884.1442 | 2726283.82 | 1182872.9289 | 2726280.5023 | 1182865.0977 | 2726276.7512 | 1182848.4731 | 2726274.2191 | 1182842.5043
39 | 2726133.4557 | 1182354.5388 | 2726132.7238 | 1182359.5493 | 2726130.3719 | 1182365.6821 | 2726114.9469 | 1182393.7558 | 2726111.6443 | 1182401.1473 | 2726111.3118 | 1182408.9572 | 2726113.4096 | 1182415.6173 | 2726118.0386 | 1182423.2314 | 2726123.946 | 1182435.0643 | 2726129.0438 | 1182450.5162 | 2726132.9562 | 1182463.1411 | 2726132.8644 | 1182466.7752 | 2726131.1113 | 1182470.5855 | 2726128.0296 | 1182472.5666 | 2726124.7097 | 1182472.7969 | 2726122.0964 | 1182471.0295 | 2726118.8501 | 1182464.5008 | 2726114.5112 | 1182451.4556 | 2726111.8208 | 1182447.3763
40 | 2726208.9093 | 1182812.2857 | 2726215.7936 | 1182816.3662
41 | 2726303.8091 | 1182898.4294 | 2726307.1597 | 1182902.6981 | 2726316.0643 | 1182917.5966 | 2726318.9568 | 1182926.0304 | 2726320.0052 | 1182934.6255 | 2726318.1908 | 1182943.1602 | 2726315.118 | 1182952.6913 | 2726315.3666 | 1182960.4578 | 2726318.2891 | 1182967.469 | 2726323.7001 | 1182973.0982 | 2726330.8042 | 1182976.3059 | 2726347.561 | 1182978.494 | 2726358.3704 | 1182980.5679 | 2726367.907 | 1182985.05 | 2726375.1533 | 1182990.9293 | 2726382.7121 | 1183001.9078 | 2726398.8202 | 1183024.4823
42 | 2726133.4557 | 1182354.5388 | 2726144.8952 | 1182356.4921 | 2726149.5459 | 1182359.4477 | 2726149.5459 | 1182359.4477
43 | 2726133.4557 | 1182354.5388 | 2726132.6227 | 1182350.207 | 2726130.001 | 1182341.5789 | 2726116.0116 | 1182317.857
44 | 2726437.9486 | 1183084.0214 | 2726439.0907 | 1183086.6924 | 2726440.9081 | 1183097.561 | 2726440.8254 | 1183099.6359
45 | 2726410.7552 | 1183040.0599 | 2726412.9714 | 1183042.8538 | 2726424.3426 | 1183057.3821 | 2726434.6 | 1183076.19 | 2726437.9486 | 1183084.0214
46 | 2726398.8202 | 1183024.4823 | 2726402.593 | 1183029.7697 | 2726407.1426 | 1183035.5054
47 | 2726407.1426 | 1183035.5054 | 2726410.7552 | 1183040.0599
48 | 2726186.8301 | 1182799.1988 | 2726208.9093 | 1182812.2857
49 | 2726336.2285 | 1183132.2901 | 2726336.2285 | 1183132.2901 | 2726317.0804 | 1183081.9941 | 2726300.6787 | 1183080.0026 | 2726257.6556 | 1183103.2242 | 2726236.9034 | 1183106.534 | 2726230.4693 | 1183104.4551
50 | 2726230.4693 | 1183104.4551 | 2726212.8638 | 1183098.7665
51 | 2726212.8638 | 1183098.7665 | 2726212.8638 | 1183098.7665 | 2726191.348 | 1183082.8573 | 2726176.4892 | 1183051.8551 | 2726130.3866 | 1183031.2691
52 | 2726010.6498 | 1182928.2574 | 2726023.0532 | 1182962.7729 | 2726063.6102 | 1182991.0353 | 2726113.1656 | 1183023.5795 | 2726130.3866 | 1183031.2691
53 | 2725993.579 | 1182914.4957 | 2726007.0208 | 1182918.1587 | 2726010.6498 | 1182928.2574
54 | 2725993.579 | 1182914.4957 | 2725989.855 | 1182917.9755 | 2725988.9344 | 1182920.735
55 | 2725993.579 | 1182914.4957 | 2725958.6478 | 1182882.716 | 2725926.8584 | 1182881.3026 | 2725891.439 | 1182884.3496 | 2725872.8247 | 1182880.4003 | 2725864.0879 | 1182875.6355 | 2725861.9426 | 1182868.3185 | 2725863.8157 | 1182860.9635 | 2725871.7504 | 1182853.3802 | 2725861.8953 | 1182827.3208 | 2725853.0442 | 1182799.2306
56 | 2725988.9344 | 1182920.735 | 2725985.722 | 1182930.3644 | 2725991.1732 | 1182982.7506 | 2725993.6406 | 1182992.8988 | 2726004.2646 | 1183012.1362 | 2726017.4274 | 1183051.9199
57 | 2725811.0502 | 1182715.3159 | 2725796.4335 | 1182721.3802 | 2725792.8782 | 1182724.8304 | 2725791.7178 | 1182728.0751 | 2725791.5681 | 1182733.02 | 2725794.3574 | 1182738.4047 | 2725801.6998 | 1182748.8442 | 2725828.2819 | 1182776.3778 | 2725850.9829 | 1182792.6886 | 2725853.0442 | 1182799.2306
58 | 2726017.4274 | 1183051.9199 | 2726017.4274 | 1183051.9199 | 2726029.4047 | 1183063.4579 | 2726036.0463 | 1183073.4049 | 2726042.6102 | 1183093.4079
59 | 2725811.0502 | 1182715.3159 | 2725819.0116 | 1182726.102 | 2725827.5145 | 1182728.5601 | 2725840.9536 | 1182728.3754 | 2725852.4186 | 1182724.3576 | 2725856.2004 | 1182719.2222 | 2725856.1932 | 1182718.3984
60 | 2725811.0502 | 1182715.3159 | 2725806.169 | 1182702.6153 | 2725802.4437 | 1182696.3325 | 2725796.2299 | 1182690.7091 | 2725790.7575 | 1182687.97 | 2725784.1228 | 1182686.0183 | 2725768.5157 | 1182683.2332 | 2725760.5003 | 1182681.1968 | 2725752.4941 | 1182677.9932 | 2725740.2312 | 1182671.2643 | 2725725.6921 | 1182663.4425 | 2725685.6937 | 1182644.779 | 2725680.5143 | 1182641.9016 | 2725667.9235 | 1182632.9533 | 2725662.3354 | 1182629.5336 | 2725657.3577 | 1182627.5655
61 | 2725856.1932 | 1182718.3984 | 2725856.1373 | 1182712.0489 | 2725850.2167 | 1182699.0151 | 2725845.8189 | 1182689.4825 | 2725840.6824 | 1182657.3064
62 | 2725652.621 | 1182626.1808 | 2725656.3661 | 1182627.1734 | 2725657.3577 | 1182627.5655
63 | 2725270.1705 | 1182825.8944 | 2725272.4971 | 1182810.183 | 2725256.8909 | 1182780.3351 | 2725255.5997 | 1182776.1915
64 | 2725270.1705 | 1182825.8944 | 2725268.7972 | 1182835.1684 | 2725261.3976 | 1182848.6124 | 2725246.0667 | 1182862.2131 | 2725238.368 | 1182870.5876
65 | 2725236.861 | 1182898.1136 | 2725232.2272 | 1182885.2185 | 2725236.2582 | 1182872.8826 | 2725238.368 | 1182870.5876
66 | 2725300.7758 | 1182953.5009 | 2725289.7974 | 1182948.9014 | 2725279.7709 | 1182940.7859 | 2725263.9336 | 1182921.6409 | 2725247.6121 | 1182907.7452 | 2725236.861 | 1182898.1136
67 | 2725300.7758 | 1182953.5009 | 2725303.398 | 1182959.2266 | 2725311.9401 | 1182963.8196 | 2725333.331 | 1182968.6704 | 2725341.2043 | 1182974.9285 | 2725348.6042 | 1182984.9193
68 | 2725300.7758 | 1182953.5009 | 2725302.5639 | 1182948.7126 | 2725307.2508 | 1182946.2866 | 2725313.958 | 1182947.6834 | 2725331.7331 | 1182954.1486 | 2725364.7094 | 1182959.0418 | 2725400.6222 | 1182974.7045 | 2725400.6222 | 1182974.7045
69 | 2725348.6042 | 1182984.9193 | 2725352.2716 | 1182989.8709 | 2725365.7539 | 1183040.134 | 2725373.9974 | 1183049.1352 | 2725383.9557 | 1183056.4822 | 2725392.7991 | 1183066.7414 | 2725396.3205 | 1183079.8468 | 2725402.6851 | 1183087.7524 | 2725444.7459 | 1183119.769
70 | 2725537.3974 | 1183013.6962 | 2725518.73 | 1183009.7357 | 2725488.5688 | 1183011.2052 | 2725475.5991 | 1183006.5191 | 2725448.0841 | 1182992.4996 | 2725434.1951 | 1182991.586 | 2725419.6243 | 1182992.9599 | 2725410.4345 | 1182989.3983 | 2725400.6222 | 1182974.7045
71 | 2725684.3947 | 1183061.5563 | 2725680.037 | 1183063.9444 | 2725668.715 | 1183061.1828 | 2725621.1217 | 1183040.2364 | 2725537.3974 | 1183013.6962
72 | 2725429.6405 | 1182528.1414 | 2725449.6167 | 1182545.241
73 | 2725505.9683 | 1182589.7952 | 2725496.0792 | 1182580.9372 | 2725472.6236 | 1182572.1286 | 2725465.9331 | 1182567.3629 | 2725457.4567 | 1182551.952 | 2725449.6167 | 1182545.241
74 | 2725429.6405 | 1182528.1414 | 2725423.2319 | 1182521.5803
75 | 2725521.9771 | 1182601.4945 | 2725505.9683 | 1182589.7952
76 | 2725521.9771 | 1182601.4945 | 2725522.3989 | 1182602.871 | 2725524.8785 | 1182605.5582 | 2725527.8275 | 1182607.7104 | 2725555.9649 | 1182622.7218 | 2725558.9208 | 1182629.7484
77 | 2725521.9771 | 1182601.4945 | 2725522.4231 | 1182598.8019 | 2725524.2841 | 1182595.6496 | 2725526.7757 | 1182593.3891 | 2725530.8847 | 1182592.6746 | 2725534.216 | 1182592.6221 | 2725540.2538 | 1182593.905 | 2725552.9556 | 1182597.2068 | 2725575.2287 | 1182601.5655 | 2725588.5213 | 1182605.1021 | 2725637.3688 | 1182622.1382 | 2725652.621 | 1182626.1808
78 | 2725558.9208 | 1182629.7484 | 2725562.7748 | 1182638.9096 | 2725564.4518 | 1182649.8958
79 | 2725564.4518 | 1182649.8958 | 2725567.5631 | 1182670.2773 | 2725565.1743 | 1182683.6703 | 2725558.4809 | 1182696.5395 | 2725555.3951 | 1182707.8387
80 | 2725555.3951 | 1182707.8387 | 2725556.4014 | 1182716.3104
81 | 2725621.6157 | 1182331.5039 | 2725617.5889 | 1182329.1764 | 2725602.173 | 1182330.6989 | 2725595.2864 | 1182329.0868 | 2725595.2864 | 1182329.0868
82 | 2725751.5636 | 1182389.4184 | 2725743.757 | 1182379.603 | 2725691.1953 | 1182351.2911 | 2725673.1996 | 1182345.0759 | 2725648.9325 | 1182342.5097 | 2725635.7545 | 1182339.6759 | 2725621.6157 | 1182331.5039
83 | 2725595.2864 | 1182329.0868 | 2725571.4199 | 1182303.0344 | 2725561.211 | 1182293.3802 | 2725550.0939 | 1182282.3823
84 | 2725751.5636 | 1182389.4184 | 2725768.7483 | 1182381.8623 | 2725774.4128 | 1182376.922 | 2725775.7066 | 1182373.2045
85 | 2725775.7066 | 1182373.2045 | 2725891.8834 | 1182275.1311
86 | 2725775.7066 | 1182373.2045 | 2725915.3488 | 1182445.5201
87 | 2725822.1146 | 1182619.7845 | 2725812.4109 | 1182605.0911
88 | 2725840.6824 | 1182657.3064 | 2725840.2639 | 1182654.6848 | 2725836.7803 | 1182641.9913 | 2725822.1146 | 1182619.7845
89 | 2725822.1146 | 1182619.7845 | 2725966.0962 | 1182561.2262
90 | 2725891.8834 | 1182275.1311 | 2725888.8712 | 1182268.4232 | 2725875.8775 | 1182252.8167 | 2725871.51 | 1182246.1868 | 2725871.0709 | 1182238.0049 | 2725872.6565 | 1182230.8886 | 2725877.807 | 1182217.6391
91 | 2725928.641 | 1182479.8406 | 2725915.3488 | 1182445.5201
92 | 2725966.0962 | 1182561.2262 | 2725936.0586 | 1182496.4339
93 | 2725936.0586 | 1182496.4339 | 2725930.0369 | 1182483.445 | 2725928.641 | 1182479.8406
94 | 2725870.3961 | 1182166.1494 | 2725866.1864 | 1182164.0038 | 2725821.1739 | 1182160.2562 | 2725818.5967 | 1182159.9101
95 | 2726007.2893 | 1182049.2288 | 2725870.3961 | 1182166.1494
96 | 2725870.3961 | 1182166.1494 | 2725873.2136 | 1182184.7443 | 2725879.3186 | 1182206.1104 | 2725879.585 | 1182213.0655 | 2725877.807 | 1182217.6391
97 | 2725561.3667 | 1182752.3518 | 2725566.2375 | 1182743.3473 | 2725567.8609 | 1182736.9544 | 2725564.9141 | 1182729.9654 | 2725559.1184 | 1182721.1486 | 2725556.4014 | 1182716.3104
98 | 2725561.3667 | 1182752.3518 | 2725556.7735 | 1182762.6854 | 2725557.337 | 1182771.1478 | 2725559.6393 | 1182776.8224 | 2725567.0444 | 1182787.2389
99 | 2725561.3667 | 1182752.3518 | 2725563.0176 | 1182761.7711 | 2725564.7967 | 1182765.0774 | 2725569.8692 | 1182767.2186 | 2725585.6688 | 1182765.9153 | 2725591.178 | 1182767.2651 | 2725597.2137 | 1182772.2841 | 2725605.1786 | 1182783.2813 | 2725615.3145 | 1182798.1934 | 2725619.7589 | 1182801.1443 | 2725625.6986 | 1182801.2689 | 2725633.9504 | 1182798.5843 | 2725643.4355 | 1182795.7255 | 2725664.8959 | 1182798.0104 | 2725674.4586 | 1182801.2799
100 | 2725567.0444 | 1182787.2389 | 2725567.2142 | 1182787.4778 | 2725587.9445 | 1182803.4571 | 2725615.4936 | 1182846.4658 | 2725633.1621 | 1182867.8406 | 2725650.6045 | 1182879.9707 | 2725654.4495 | 1182887.8237
101 | 2725712.4831 | 1182805.1357 | 2725707.8069 | 1182803.403 | 2725700.8142 | 1182804.6906 | 2725689.6832 | 1182807.7261 | 2725683.9669 | 1182806.7833 | 2725674.4586 | 1182801.2799
102 | 2725654.4495 | 1182887.8237 | 2725654.4495 | 1182887.8237 | 2725653.8238 | 1182897.2619 | 2725646.3247 | 1182903.3981 | 2725626.1739 | 1182909.7025 | 2725617.2356 | 1182924.0034 | 2725611.8558 | 1182939.4353 | 2725613.351 | 1182948.2619 | 2725616.8505 | 1182952.5606 | 2725622.2471 | 1182957.0882 | 2725631.4472 | 1182959.7941 | 2725645.7242 | 1182972.069 | 2725654.0678 | 1182986.1097 | 2725673.5905 | 1182999.54 | 2725678.6907 | 1183007.6306 | 2725680.333 | 1183019.6294 | 2725680.6193 | 1183023.3346
103 | 2725684.3947 | 1183061.5563 | 2725686.4771 | 1183058.4088 | 2725687.0423 | 1183051.4933 | 2725681.8286 | 1183038.986 | 2725680.6193 | 1183023.3346
104 | 2725684.3947 | 1183061.5563 | 2725693.4749 | 1183068.8743 | 2725705.0193 | 1183072.6858 | 2725717.8717 | 1183070.5761 | 2725725.2231 | 1183075.4783
105 | 2725725.2231 | 1183075.4783 | 2725739.508 | 1183076.0784 | 2725753.4218 | 1183080.5291 | 2725776.0556 | 1183095.2593
106 | 2725725.2231 | 1183075.4783 | 2725721.2637 | 1183079.2647 | 2725708.3429 | 1183084.6309 | 2725704.968 | 1183089.3191 | 2725707.2253 | 1183095.3042
107 | 2725707.2253 | 1183095.3042 | 2725707.2253 | 1183095.3042 | 2725712.8512 | 1183096.9011 | 2725724.5887 | 1183091.5101 | 2725728.2305 | 1183091.7132
108 | 2726007.2893 | 1182049.2288 | 2726003.497 | 1182038.4968 | 2726005.37 | 1182021.6142
109 | 2726007.2893 | 1182049.2288 | 2726007.2893 | 1182049.2288 | 2726018.4859 | 1182063.4857 | 2726022.3363 | 1182072.5399 | 2726019.8699 | 1182112.4394 | 2726031.8786 | 1182122.5771 | 2726055.7629 | 1182128.1278
110 | 2725940.1103 | 1181933.4334 | 2725939.9796 | 1181933.4964 | 2725938.1962 | 1181937.662 | 2725939.4256 | 1181942.7693 | 2725955.508 | 1181957.1955 | 2726005.9007 | 1182016.8315 | 2726005.37 | 1182021.6142
111 | 2726109.6127 | 1182203.0374 | 2726109.6127 | 1182203.0374 | 2726109.6227 | 1182196.7553 | 2726055.7629 | 1182128.1278 | 2726055.7629 | 1182128.1278
112 | 2726149.5459 | 1182359.4477 | 2726152.117 | 1182363.5826 | 2726159.736 | 1182386.1325
113 | 2726103.5557 | 1182208.7482 | 2726098.5383 | 1182213.4788 | 2726090.3595 | 1182225.3487 | 2726089.3269 | 1182235.212 | 2726093.1083 | 1182251.8926 | 2726094.5283 | 1182278.4197 | 2726096.5765 | 1182284.9009 | 2726116.0116 | 1182317.857
114 | 2726103.5557 | 1182208.7482 | 2726109.6127 | 1182203.0374
115 | 2725940.1103 | 1181933.4334 | 2725944.1778 | 1181931.472 | 2725949.6162 | 1181932.5871 | 2725967.1673 | 1181943.2859 | 2726038.5278 | 1181975.7429 | 2726051.9971 | 1181984.3657 | 2726060.7374 | 1181992.2887 | 2726069.864 | 1182002.5436 | 2726073.1086 | 1182004.0908 | 2726077.6322 | 1182003.6634 | 2726080.9781 | 1182001.1208 | 2726080.9781 | 1182001.1208
116 | 2726428.6094 | 1181872.9324 | 2726430.2462 | 1181877.6753 | 2726446.3341 | 1181916.3986 | 2726453.2122 | 1181929.2864 | 2726466.2603 | 1181951.3334 | 2726467.6244 | 1181955.4652 | 2726469.3432 | 1181964.875 | 2726472.653 | 1181995.8898
117 | 2726396.3425 | 1181785.4151 | 2726394.0618 | 1181789.9592 | 2726393.4327 | 1181794.0712 | 2726393.8748 | 1181797.3718 | 2726395.6075 | 1181800.6997 | 2726411.1928 | 1181815.8394 | 2726416.1487 | 1181822.4487 | 2726419.1588 | 1181828.2275 | 2726421.1227 | 1181833.6284 | 2726422.3048 | 1181840.9587 | 2726424.3558 | 1181857.4363 | 2726426.3228 | 1181866.3065 | 2726428.6094 | 1181872.9324
118 | 2726396.3425 | 1181785.4151 | 2726370.4199 | 1181774.8175
119 | 2726396.3425 | 1181785.4151 | 2726403.1889 | 1181782.0792 | 2726413.6531 | 1181783.601 | 2726434.1977 | 1181799.7572 | 2726455.5252 | 1181809.9478 | 2726496.6873 | 1181812.7405 | 2726520.0208 | 1181817.2807 | 2726528.4778 | 1181821.449
120 | 2726370.4199 | 1181774.8175 | 2726345.7584 | 1181764.7354
121 | 2726528.4778 | 1181821.449 | 2726575.3633 | 1181844.5578 | 2726588.2814 | 1181846.3541 | 2726588.2814 | 1181846.3541
122 | 2726340.8787 | 1181762.7405 | 2726345.7584 | 1181764.7354
123 | 2726638.866 | 1181847.7442 | 2726623.558 | 1181842.7854 | 2726611.8356 | 1181842.2485 | 2726588.2814 | 1181846.3541
124 | 2726638.866 | 1181847.7442 | 2726639.2928 | 1181847.8825

## bus_geodata
| x | y | coords
0 | 2726885.2726 | 1183083.3413
1 | 2726670.4845 | 1183104.4692
2 | 2726877.4967 | 1182026.5802
3 | 2726962.3161 | 1182101.9739
4 | 2726847.1053 | 1182148.5913
5 | 2726778.8477 | 1182106.157
6 | 2726887.7286 | 1182219.2585
7 | 2726933.5744 | 1182131.7015
8 | 2726757.8139 | 1182095.2412
9 | 2726890.1979 | 1182222.4958
10 | 2726680.4313 | 1182078.4989
11 | 2726634.6788 | 1182131.2317
12 | 2726688.9309 | 1182259.3832
13 | 2726553.3234 | 1182271.7247
14 | 2726556.4612 | 1182282.5464
15 | 2726466.2883 | 1182206.8989
16 | 2726733.6854 | 1182523.8293
17 | 2726794.3709 | 1182605.6111
18 | 2726444.5111 | 1182156.9322
19 | 2726291.8554 | 1182058.9238
20 | 2726723.735 | 1182833.3068
21 | 2726771.7521 | 1182512.1749
22 | 2726454.4559 | 1182034.9222
23 | 2726211.0652 | 1181995.1427
24 | 2726676.6281 | 1182744.2901
25 | 2726768.4677 | 1182503.031
26 | 2726472.0478 | 1182018.7672
27 | 2726233.5165 | 1182079.7259
28 | 2726011.9737 | 1181889.159
29 | 2726542.7451 | 1182817.2109
30 | 2726394.8934 | 1182627.7711
31 | 2726448.3323 | 1182677.742
32 | 2726299.5313 | 1182584.9489
33 | 2726274.2191 | 1182842.5043
34 | 2726524.0827 | 1182772.1253
35 | 2726111.8208 | 1182447.3763
36 | 2726215.7936 | 1182816.3662
37 | 2726303.8091 | 1182898.4294
38 | 2726133.4557 | 1182354.5388
39 | 2726440.8254 | 1183099.6359
40 | 2726437.9486 | 1183084.0214
41 | 2726398.8202 | 1183024.4823
42 | 2726407.1426 | 1183035.5054
43 | 2726208.9093 | 1182812.2857
44 | 2726410.7552 | 1183040.0599
45 | 2726186.8301 | 1182799.1988
46 | 2726336.2285 | 1183132.2901
47 | 2726230.4693 | 1183104.4551
48 | 2726212.8638 | 1183098.7665
49 | 2726130.3866 | 1183031.2691
50 | 2726010.6498 | 1182928.2574
51 | 2725993.579 | 1182914.4957
52 | 2725988.9344 | 1182920.735
53 | 2725853.0442 | 1182799.2306
54 | 2726017.4274 | 1183051.9199
55 | 2725811.0502 | 1182715.3159
56 | 2726042.6102 | 1183093.4079
57 | 2725856.1932 | 1182718.3984
58 | 2725657.3577 | 1182627.5655
59 | 2725270.1705 | 1182825.8944
60 | 2725255.5997 | 1182776.1915
61 | 2725238.368 | 1182870.5876
62 | 2725236.861 | 1182898.1136
63 | 2725300.7758 | 1182953.5009
64 | 2725348.6042 | 1182984.9193
65 | 2725400.6222 | 1182974.7045
66 | 2725444.7459 | 1183119.769
67 | 2725537.3974 | 1183013.6962
68 | 2725449.6167 | 1182545.241
69 | 2725429.6405 | 1182528.1414
70 | 2725505.9683 | 1182589.7952
71 | 2725423.2319 | 1182521.5803
72 | 2725521.9771 | 1182601.4945
73 | 2725558.9208 | 1182629.7484
74 | 2725652.621 | 1182626.1808
75 | 2725564.4519 | 1182649.8958
76 | 2725555.3951 | 1182707.8387
77 | 2725621.6157 | 1182331.5039
78 | 2725595.2864 | 1182329.0868
79 | 2725751.5636 | 1182389.4184
80 | 2725550.0939 | 1182282.3823
81 | 2725775.7066 | 1182373.2045
82 | 2725812.4109 | 1182605.0911
83 | 2725822.1146 | 1182619.7845
84 | 2725891.8834 | 1182275.1311
85 | 2725915.3488 | 1182445.5201
86 | 2725840.6824 | 1182657.3064
87 | 2725966.0962 | 1182561.2262
88 | 2725928.641 | 1182479.8406
89 | 2725936.0586 | 1182496.4339
90 | 2725818.5967 | 1182159.9101
91 | 2725870.3961 | 1182166.1494
92 | 2725877.807 | 1182217.6391
93 | 2725556.4014 | 1182716.3104
94 | 2725561.3667 | 1182752.3518
95 | 2725567.0444 | 1182787.2389
96 | 2725674.4586 | 1182801.2799
97 | 2725654.4495 | 1182887.8237
98 | 2725712.4831 | 1182805.1357
99 | 2725680.6193 | 1183023.3346
100 | 2725684.3947 | 1183061.5563
101 | 2725725.2231 | 1183075.4783
102 | 2725776.0556 | 1183095.2593
103 | 2725707.2253 | 1183095.3042
104 | 2725728.2305 | 1183091.7132
105 | 2726007.2893 | 1182049.2288
106 | 2726005.37 | 1182021.6142
107 | 2726055.7629 | 1182128.1278
108 | 2726149.5459 | 1182359.4477
109 | 2726116.0116 | 1182317.857
110 | 2726159.736 | 1182386.1325
111 | 2726103.5557 | 1182208.7482
112 | 2726109.6127 | 1182203.0374
113 | 2725940.1103 | 1181933.4334
114 | 2726080.9781 | 1182001.1208
115 | 2726310.4314 | 1182208.9365
116 | 2726472.653 | 1181995.8898
117 | 2726428.6094 | 1181872.9324
118 | 2726396.3425 | 1181785.4151
119 | 2726370.4199 | 1181774.8175
120 | 2726528.4778 | 1181821.449
121 | 2726345.7584 | 1181764.7354
122 | 2726588.2814 | 1181846.3541
123 | 2726340.8787 | 1181762.7405
124 | 2726638.866 | 1181847.7442
125 | 2726639.2928 | 1181847.8825
126 | 2726159.736 | 1182386.1325

## line_std_types
| c_nf_per_km | r_ohm_per_km | x_ohm_per_km | max_i_ka | type | q_mm2 | alpha | voltage_rating
NAYY 4x50 SE | 210 | 0.642 | 0.083 | 0.142 | cs | 50 | 0.00403 | LV
NAYY 4x120 SE | 264 | 0.225 | 0.08 | 0.242 | cs | 120 | 0.00403 | LV
NAYY 4x150 SE | 261 | 0.208 | 0.08 | 0.27 | cs | 150 | 0.00403 | LV
NA2XS2Y 1x95 RM/25 12/20 kV | 216 | 0.313 | 0.132 | 0.252 | cs | 95 | 0.00403 | MV
NA2XS2Y 1x185 RM/25 12/20 kV | 273 | 0.161 | 0.117 | 0.362 | cs | 185 | 0.00403 | MV
NA2XS2Y 1x240 RM/25 12/20 kV | 304 | 0.122 | 0.112 | 0.421 | cs | 240 | 0.00403 | MV
NA2XS2Y 1x95 RM/25 6/10 kV | 315 | 0.313 | 0.123 | 0.249 | cs | 95 | 0.00403 | MV
NA2XS2Y 1x185 RM/25 6/10 kV | 406 | 0.161 | 0.11 | 0.358 | cs | 185 | 0.00403 | MV
NA2XS2Y 1x240 RM/25 6/10 kV | 456 | 0.122 | 0.105 | 0.416 | cs | 240 | 0.00403 | MV
NA2XS2Y 1x150 RM/25 12/20 kV | 250 | 0.206 | 0.116 | 0.319 | cs | 150 | 0.00403 | MV
NA2XS2Y 1x120 RM/25 12/20 kV | 230 | 0.253 | 0.119 | 0.283 | cs | 120 | 0.00403 | MV
NA2XS2Y 1x70 RM/25 12/20 kV | 190 | 0.443 | 0.132 | 0.22 | cs | 70 | 0.00403 | MV
NA2XS2Y 1x150 RM/25 6/10 kV | 360 | 0.206 | 0.11 | 0.315 | cs | 150 | 0.00403 | MV
NA2XS2Y 1x120 RM/25 6/10 kV | 340 | 0.253 | 0.113 | 0.28 | cs | 120 | 0.00403 | MV
NA2XS2Y 1x70 RM/25 6/10 kV | 280 | 0.443 | 0.123 | 0.217 | cs | 70 | 0.00403 | MV
N2XS(FL)2Y 1x120 RM/35 64/110 kV | 112 | 0.153 | 0.166 | 0.366 | cs | 120 | 0.00393 | HV
N2XS(FL)2Y 1x185 RM/35 64/110 kV | 125 | 0.099 | 0.156 | 0.457 | cs | 185 | 0.00393 | HV
N2XS(FL)2Y 1x240 RM/35 64/110 kV | 135 | 0.075 | 0.149 | 0.526 | cs | 240 | 0.00393 | HV
N2XS(FL)2Y 1x300 RM/35 64/110 kV | 144 | 0.06 | 0.144 | 0.588 | cs | 300 | 0.00393 | HV
15-AL1/3-ST1A 0.4 | 11 | 1.8769 | 0.35 | 0.105 | ol | 16 | 0.00403 | LV
24-AL1/4-ST1A 0.4 | 11.25 | 1.2012 | 0.335 | 0.14 | ol | 24 | 0.00403 | LV
48-AL1/8-ST1A 0.4 | 12.2 | 0.5939 | 0.3 | 0.21 | ol | 48 | 0.00403 | LV
94-AL1/15-ST1A 0.4 | 13.2 | 0.306 | 0.29 | 0.35 | ol | 94 | 0.00403 | LV
34-AL1/6-ST1A 10.0 | 9.7 | 0.8342 | 0.36 | 0.17 | ol | 34 | 0.00403 | MV
48-AL1/8-ST1A 10.0 | 10.1 | 0.5939 | 0.35 | 0.21 | ol | 48 | 0.00403 | MV
70-AL1/11-ST1A 10.0 | 10.4 | 0.4132 | 0.339 | 0.29 | ol | 70 | 0.00403 | MV
94-AL1/15-ST1A 10.0 | 10.75 | 0.306 | 0.33 | 0.35 | ol | 94 | 0.00403 | MV
122-AL1/20-ST1A 10.0 | 11.1 | 0.2376 | 0.323 | 0.41 | ol | 122 | 0.00403 | MV
149-AL1/24-ST1A 10.0 | 11.25 | 0.194 | 0.315 | 0.47 | ol | 149 | 0.00403 | MV
34-AL1/6-ST1A 20.0 | 9.15 | 0.8342 | 0.382 | 0.17 | ol | 34 | 0.00403 | MV
48-AL1/8-ST1A 20.0 | 9.5 | 0.5939 | 0.372 | 0.21 | ol | 48 | 0.00403 | MV
70-AL1/11-ST1A 20.0 | 9.7 | 0.4132 | 0.36 | 0.29 | ol | 70 | 0.00403 | MV
94-AL1/15-ST1A 20.0 | 10 | 0.306 | 0.35 | 0.35 | ol | 94 | 0.00403 | MV
122-AL1/20-ST1A 20.0 | 10.3 | 0.2376 | 0.344 | 0.41 | ol | 122 | 0.00403 | MV
149-AL1/24-ST1A 20.0 | 10.5 | 0.194 | 0.337 | 0.47 | ol | 149 | 0.00403 | MV
184-AL1/30-ST1A 20.0 | 10.75 | 0.1571 | 0.33 | 0.535 | ol | 184 | 0.00403 | MV
243-AL1/39-ST1A 20.0 | 11 | 0.1188 | 0.32 | 0.645 | ol | 243 | 0.00403 | MV
48-AL1/8-ST1A 110.0 | 8 | 0.5939 | 0.46 | 0.21 | ol | 48 | 0.00403 | HV
70-AL1/11-ST1A 110.0 | 8.4 | 0.4132 | 0.45 | 0.29 | ol | 70 | 0.00403 | HV
94-AL1/15-ST1A 110.0 | 8.65 | 0.306 | 0.44 | 0.35 | ol | 94 | 0.00403 | HV
122-AL1/20-ST1A 110.0 | 8.5 | 0.2376 | 0.43 | 0.41 | ol | 122 | 0.00403 | HV
149-AL1/24-ST1A 110.0 | 8.75 | 0.194 | 0.41 | 0.47 | ol | 149 | 0.00403 | HV
184-AL1/30-ST1A 110.0 | 8.8 | 0.1571 | 0.4 | 0.535 | ol | 184 | 0.00403 | HV
243-AL1/39-ST1A 110.0 | 9 | 0.1188 | 0.39 | 0.645 | ol | 243 | 0.00403 | HV
305-AL1/39-ST1A 110.0 | 9.2 | 0.0949 | 0.38 | 0.74 | ol | 305 | 0.00403 | HV
490-AL1/64-ST1A 110.0 | 9.75 | 0.059 | 0.37 | 0.96 | ol | 490 | 0.00403 | HV
679-AL1/86-ST1A 110.0 | 9.95 | 0.042 | 0.36 | 1.15 | ol | 679 | 0.00403 | HV
490-AL1/64-ST1A 220.0 | 10 | 0.059 | 0.285 | 0.96 | ol | 490 | 0.00403 | HV
679-AL1/86-ST1A 220.0 | 11.7 | 0.042 | 0.275 | 1.15 | ol | 679 | 0.00403 | HV
490-AL1/64-ST1A 380.0 | 11 | 0.059 | 0.253 | 0.96 | ol | 490 | 0.00403 | HV
679-AL1/86-ST1A 380.0 | 14.6 | 0.042 | 0.25 | 1.15 | ol | 679 | 0.00403 | HV

## trafo_std_types
| i0_percent | pfe_kw | vkr_percent | sn_mva | vn_lv_kv | vn_hv_kv | vk_percent | shift_degree | vector_group | tap_side | tap_neutral | tap_min | tap_max | tap_step_degree | tap_step_percent | tap_phase_shifter
160 MVA 380/110 kV | 0.06 | 60 | 0.25 | 160 | 110 | 380 | 12.2 | 0 | Yy0 | hv | 0 | -9 | 9 | 0 | 1.5 | FALSE
100 MVA 220/110 kV | 0.06 | 55 | 0.26 | 100 | 110 | 220 | 12 | 0 | Yy0 | hv | 0 | -9 | 9 | 0 | 1.5 | FALSE
63 MVA 110/20 kV | 0.04 | 22 | 0.32 | 63 | 20 | 110 | 18 | 150 | YNd5 | hv | 0 | -9 | 9 | 0 | 1.5 | FALSE
40 MVA 110/20 kV | 0.05 | 18 | 0.34 | 40 | 20 | 110 | 16.2 | 150 | YNd5 | hv | 0 | -9 | 9 | 0 | 1.5 | FALSE
25 MVA 110/20 kV | 0.07 | 14 | 0.41 | 25 | 20 | 110 | 12 | 150 | YNd5 | hv | 0 | -9 | 9 | 0 | 1.5 | FALSE
63 MVA 110/10 kV | 0.04 | 22 | 0.32 | 63 | 10 | 110 | 18 | 150 | YNd5 | hv | 0 | -9 | 9 | 0 | 1.5 | FALSE
40 MVA 110/10 kV | 0.05 | 18 | 0.34 | 40 | 10 | 110 | 16.2 | 150 | YNd5 | hv | 0 | -9 | 9 | 0 | 1.5 | FALSE
25 MVA 110/10 kV | 0.07 | 14 | 0.41 | 25 | 10 | 110 | 12 | 150 | YNd5 | hv | 0 | -9 | 9 | 0 | 1.5 | FALSE
0.25 MVA 20/0.4 kV | 0.32 | 0.8 | 1.44 | 0.25 | 0.4 | 20 | 6 | 150 | Yzn5 | hv | 0 | -2 | 2 | 0 | 2.5 | FALSE
0.4 MVA 20/0.4 kV | 0.3375 | 1.35 | 1.425 | 0.4 | 0.4 | 20 | 6 | 150 | Dyn5 | hv | 0 | -2 | 2 | 0 | 2.5 | FALSE
0.63 MVA 20/0.4 kV | 0.2619 | 1.65 | 1.206 | 0.63 | 0.4 | 20 | 6 | 150 | Dyn5 | hv | 0 | -2 | 2 | 0 | 2.5 | FALSE
0.25 MVA 10/0.4 kV | 0.24 | 0.6 | 1.2 | 0.25 | 0.4 | 10 | 4 | 150 | Dyn5 | hv | 0 | -2 | 2 | 0 | 2.5 | FALSE
0.4 MVA 10/0.4 kV | 0.2375 | 0.95 | 1.325 | 0.4 | 0.4 | 10 | 4 | 150 | Dyn5 | hv | 0 | -2 | 2 | 0 | 2.5 | FALSE
0.63 MVA 10/0.4 kV | 0.1873 | 1.18 | 1.0794 | 0.63 | 0.4 | 10 | 4 | 150 | Dyn5 | hv | 0 | -2 | 2 | 0 | 2.5 | FALSE

## trafo3w_std_types
| sn_hv_mva | sn_mv_mva | sn_lv_mva | vn_hv_kv | vn_mv_kv | vn_lv_kv | vk_hv_percent | vk_mv_percent | vk_lv_percent | vkr_hv_percent | vkr_mv_percent | vkr_lv_percent | pfe_kw | i0_percent | shift_mv_degree | shift_lv_degree | vector_group | tap_side | tap_neutral | tap_min | tap_max | tap_step_percent
63/25/38 MVA 110/20/10 kV | 63 | 25 | 38 | 110 | 20 | 10 | 10.4 | 10.4 | 10.4 | 0.28 | 0.32 | 0.35 | 35 | 0.89 | 0 | 0 | YN0yn0yn0 | hv | 0 | -10 | 10 | 1.2
63/25/38 MVA 110/10/10 kV | 63 | 25 | 38 | 110 | 10 | 10 | 10.4 | 10.4 | 10.4 | 0.28 | 0.32 | 0.35 | 35 | 0.89 | 0 | 0 | YN0yn0yn0 | hv | 0 | -10 | 10 | 1.2

## fuse_std_types
| fuse_type | i_rated_a | t_avg | t_min | t_total | x_avg | x_min | x_total
HV 100A | HV 100A | 100 | 0 | [10.0, 3.64, 0.854, 0.281, 0.1, 0.0531, 0.022, 0.01] | [10.0, 4.267, 1.21, 0.403, 0.1, 0.058, 0.022, 0.01] | 0 | [300.0, 350.0, 450.0, 550.0, 700.0, 850.0, 1200.0, 1752.0] | [600.0, 700.0, 900.0, 1150.0, 1665.0, 2000.0, 3000.0, 4313.0]
HV 10A | HV 10A | 10 | 0 | [10.0, 1675.0, 0.344, 0.156, 0.1, 0.0417, 0.0171, 0.01] | [10.0, 1.3, 0.3, 0.155, 0.1, 0.0555, 0.023, 0.01] | 0 | [30.0, 32.0, 35.0, 37.0, 39.0, 50.0, 70.0, 88.0] | [60.0, 70.0, 80.0, 87.0, 94.0, 110.0, 150.0, 216.0]
HV 125A | HV 125A | 125 | 0 | [10.0, 1.82, 0.344, 0.1, 0.0467, 0.0269, 0.01] | [10.0, 2.478, 0.426, 0.1, 0.0427, 0.0211, 0.01] | 0 | [375.0, 500.0, 700.0, 925.0, 1200.0, 1500.0, 2341.0] | [750.0, 1000.0, 1500.0, 2200.0, 3000.0, 4000.0, 5765.0]
HV 160A | HV 160A | 160 | 0 | [10.0, 4.15, 1.03, 0.198, 0.1, 0.051, 0.0172, 0.01] | [10.0, 2.3, 0.734, 0.274, 0.1, 0.046, 0.0177, 0.01] | 0 | [480.0, 550.0, 700.0, 1000.0, 1260.0, 1600.0, 2500.0, 3227.0] | [960.0, 1300.0, 1700.0, 2200.0, 2996.0, 4000.0, 6000.0, 7946.0]
HV 16A | HV 16A | 16 | 0 | [10.0, 0.352, 0.164, 0.1, 0.0649, 0.0342, 0.01] | [10.0, 2.34, 0.722, 0.181, 0.1, 0.055, 0.0296, 0.01] | 0 | [48.0, 60.0, 65.0, 71.0, 80.0, 100.0, 162.0] | [96.0, 110.0, 125.0, 150.0, 168.0, 200.0, 250.0, 398.0]
HV 200A | HV 200A | 200 | 0 | [10.0, 4.267, 1.21, 0.403, 0.1, 0.058, 0.022, 0.01] | [10.0, 3.73, 1.654, 0.328, 0.1, 0.0531, 0.019, 0.01] | 0 | [600.0, 700.0, 900.0, 1150.0, 1665.0, 2000.0, 3000.0, 4313.0] | [1200.0, 1500.0, 1800.0, 2700.0, 3960.0, 5000.0, 7500.0, 10620.0]
HV 20A | HV 20A | 20 | 0 | [10.0, 1.3, 0.3, 0.155, 0.1, 0.0555, 0.023, 0.01] | [10.0, 1.3, 0.161, 0.1, 0.0611, 0.0399, 0.0141, 0.01] | 0 | [60.0, 70.0, 80.0, 87.0, 94.0, 110.0, 150.0, 216.0] | [120.0, 150.0, 200.0, 223.0, 260.0, 300.0, 450.0, 532.0]
HV 25A | HV 25A | 25 | 0 | [10.0, 2.512, 0.833, 0.299, 0.1, 0.0372, 0.0223, 0.01] | [10.0, 3.125, 0.597, 0.198, 0.1, 0.0378, 0.022, 0.01] | 0 | [75.0, 82.0, 90.0, 100.0, 124.0, 170.0, 200.0, 289.0] | [150.0, 170.0, 210.0, 250.0, 294.0, 400.0, 500.0, 711.0]
HV 31.5A | HV 31.5A | 31.5 | 0 | [10.0, 2.34, 0.722, 0.181, 0.1, 0.055, 0.0296, 0.01] | [10.0, 2.84, 0.368, 0.164, 0.1, 0.0621, 0.0378, 0.0195, 0.01] | 0 | [95.0, 110.0, 125.0, 150.0, 165.0, 200.0, 250.0, 390.0] | [189.0, 220.0, 300.0, 350.0, 393.0, 450.0, 530.0, 700.0, 960.0]
HV 40A | HV 40A | 40 | 0 | [10.0, 1.3, 0.161, 0.1, 0.0611, 0.0399, 0.0141, 0.01] | [10.0, 2.05, 0.369, 0.198, 0.1, 0.051, 0.0298, 0.01] | 0 | [120.0, 150.0, 200.0, 223.0, 260.0, 300.0, 450.0, 532.0] | [240.0, 300.0, 400.0, 450.0, 530.0, 650.0, 800.0, 1311.0]
HV 50A | HV 50A | 50 | 0 | [10.0, 3.215, 0.597, 0.198, 0.1, 0.0378, 0.022, 0.01] | [10.0, 3.64, 0.854, 0.281, 0.1, 0.0531, 0.022, 0.01] | 0 | [150.0, 170.0, 210.0, 250.0, 294.0, 400.0, 500.0, 711.0] | [300.0, 350.0, 450.0, 550.0, 700.0, 850.0, 1200.0, 1752.0]
HV 6.3A | HV 6.3A | 6.3 | 0 | [10.0, 1.39, 0.344, 0.168, 0.1, 0.056, 0.0263, 0.01] | [10.0, 1.711, 0.516, 0.198, 0.1, 0.0634, 0.0303, 0.01] | 0 | [19.0, 19.5, 20.4, 20.8, 22.0, 25.0, 32.0, 48.0] | [38.0, 40.0, 43.0, 48.0, 53.0, 60.0, 75.0, 118.0]
HV 63A | HV 63A | 63 | 0 | [10.0, 2.84, 0.368, 0.164, 0.1, 0.0621, 0.0378, 0.0195, 0.01] | [10.0, 1.82, 0.344, 0.1, 0.0467, 0.0269, 0.01] | 0 | [189.0, 220.0, 300.0, 350.0, 393.0, 450.0, 530.0, 700.0, 961.0] | [378.0, 500.0, 700.0, 934.0, 1200.0, 1500.0, 2366.0]
HV 80A | HV 80A | 80 | 0 | [10.0, 2.05, 0.369, 0.198, 0.1, 0.051, 0.0298, 0.01] | [10.0, 4.15, 1.03, 0.198, 0.1, 0.051, 0.0172, 0.01] | 0 | [240.0, 300.0, 400.0, 450.0, 530.0, 650.0, 800.0, 1311.0] | [480.0, 550.0, 700.0, 1000.0, 1260.0, 1600.0, 2500.0, 3227.0]
Siemens NH-1-100 | Siemens NH-1-100 | 100 | [5400.0, 2000.0, 400.0, 20.0, 1.0, 0.2, 0.012, 0.004] | 0 | 0 | [150.0, 190.0, 250.0, 430.0, 900.0, 1250.0, 2700.0, 3600.0] | 0 | 0
Siemens NH-1-125 | Siemens NH-1-125 | 125 | [4800.0, 120.0, 7.0, 0.1, 0.004] | 0 | 0 | [180.0, 400.0, 740.0, 2000.0, 4250.0] | 0 | 0
Siemens NH-1-16 | Siemens NH-1-16 | 16 | [4000.0, 400.0, 2.0, 0.1, 0.04, 0.01] | 0 | 0 | [26.0, 35.0, 75.0, 150.0, 200.0, 300.0] | 0 | 0
Siemens NH-1-160 | Siemens NH-1-160 | 160 | [4800.0, 120.0, 7.0, 0.1, 0.004] | 0 | 0 | [210.0, 500.0, 900.0, 2300.0, 5000.0] | 0 | 0
Siemens NH-1-25 | Siemens NH-1-25 | 25 | [4000.0, 1000.0, 10.0, 0.2, 0.02, 0.01] | 0 | 0 | [40.0, 50.0, 100.0, 210.0, 400.0, 500.0] | 0 | 0
Siemens NH-1-50 | Siemens NH-1-50 | 50 | [4000.0, 40.0, 4.0, 1.0, 0.02, 0.01] | 0 | 0 | [86.0, 200.0, 300.0, 400.0, 1000.0, 1280.0] | 0 | 0
Siemens NH-1-63 | Siemens NH-1-63 | 63 | [4000.0, 100.0, 10.0, 2.0, 0.04, 0.01] | 0 | 0 | [100.0, 200.0, 300.0, 400.0, 1000.0, 1500.0] | 0 | 0
Siemens NH-1-80 | Siemens NH-1-80 | 80 | [4800.0, 120.0, 7.0, 0.1, 0.01] | 0 | 0 | [150.58, 250.0, 450.0, 1150.0, 2470.0] | 0 | 0
Siemens NH-2-1000 | Siemens NH-2-1000 | 1000 | [4800.0, 120.0, 7.0, 0.1, 0.004] | 0 | 0 | [1900.0, 3500.0, 8400.0, 24000.0, 52000.0] | 0 | 0
Siemens NH-2-200 | Siemens NH-2-200 | 200 | [4800.0, 120.0, 7.0, 0.1, 0.004] | 0 | 0 | [280.0, 650.0, 1200.0, 3000.0, 7000.0] | 0 | 0
Siemens NH-2-224 | Siemens NH-2-224 | 224 | [4800.0, 120.0, 7.0, 0.2, 0.04, 0.004] | 0 | 0 | [400.0, 750.0, 1453.0, 3025.0, 4315.0, 7600.0] | 0 | 0
Siemens NH-2-250 | Siemens NH-2-250 | 250 | [4800.0, 120.0, 7.0, 0.1, 0.004] | 0 | 0 | [450.0, 800.0, 1650.0, 4000.0, 8500.0] | 0 | 0
Siemens NH-2-315 | Siemens NH-2-315 | 315 | [4800.0, 120.0, 7.0, 0.1, 0.004] | 0 | 0 | [550.0, 920.0, 1900.0, 5000.0, 11000.0] | 0 | 0
Siemens NH-2-355 | Siemens NH-2-355 | 355 | [4800.0, 120.0, 6.0, 0.1, 0.004] | 0 | 0 | [650.0, 1116.27, 2350.0, 5840.0, 12790.0] | 0 | 0
Siemens NH-2-400 | Siemens NH-2-400 | 400 | [4800.0, 120.0, 7.0, 0.1, 0.004] | 0 | 0 | [720.0, 1350.0, 2800.0, 6500.0, 15000.0] | 0 | 0
Siemens NH-2-425 | Siemens NH-2-425 | 425 | [4800.0, 120.0, 7.0, 0.1, 0.004] | 0 | 0 | [850.0, 1500.0, 3050.0, 7500.0, 16500.0] | 0 | 0
Siemens NH-2-630 | Siemens NH-2-630 | 630 | [4800.0, 120.0, 7.0, 0.1, 0.004] | 0 | 0 | [1200.0, 2000.0, 4800.0, 12000.0, 26000.0] | 0 | 0

## dtypes
| element | column | dtype
0 | bus | name | object
1 | bus | vn_kv | float64
2 | bus | type | object
3 | bus | zone | object
4 | bus | in_service | bool
5 | load | name | object
6 | load | bus | uint32
7 | load | p_mw | float64
8 | load | q_mvar | float64
9 | load | const_z_percent | float64
10 | load | const_i_percent | float64
11 | load | sn_mva | float64
12 | load | scaling | float64
13 | load | in_service | bool
14 | load | type | object
15 | ext_grid | name | object
16 | ext_grid | bus | uint32
17 | ext_grid | vm_pu | float64
18 | ext_grid | va_degree | float64
19 | ext_grid | slack_weight | float64
20 | ext_grid | in_service | bool
21 | line | name | object
22 | line | std_type | object
23 | line | from_bus | uint32
24 | line | to_bus | uint32
25 | line | length_km | float64
26 | line | r_ohm_per_km | float64
27 | line | x_ohm_per_km | float64
28 | line | c_nf_per_km | float64
29 | line | g_us_per_km | float64
30 | line | max_i_ka | float64
31 | line | df | float64
32 | line | parallel | uint32
33 | line | type | object
34 | line | in_service | bool
35 | trafo | name | object
36 | trafo | std_type | object
37 | trafo | hv_bus | uint32
38 | trafo | lv_bus | uint32
39 | trafo | sn_mva | float64
40 | trafo | vn_hv_kv | float64
41 | trafo | vn_lv_kv | float64
42 | trafo | vk_percent | float64
43 | trafo | vkr_percent | float64
44 | trafo | pfe_kw | float64
45 | trafo | i0_percent | float64
46 | trafo | shift_degree | float64
47 | trafo | tap_side | object
48 | trafo | tap_neutral | int32
49 | trafo | tap_min | int32
50 | trafo | tap_max | int32
51 | trafo | tap_step_percent | float64
52 | trafo | tap_step_degree | float64
53 | trafo | tap_pos | int32
54 | trafo | tap_phase_shifter | bool
55 | trafo | parallel | uint32
56 | trafo | df | float64
57 | trafo | in_service | bool
58 | line_geodata | coords | object
59 | bus_geodata | x | float64
60 | bus_geodata | y | float64
61 | bus_geodata | coords | object

## parameters
| version | format_version | converged | OPF_converged | name | f_hz | sn_mva
0 | 2.14.6 | 2.14.0 | FALSE | FALSE |  | 50 | 1