## bus
| name | vn_kv | type | zone | in_service
0 | bus_LV_3981-7_1_3_node_128 | 0.4 | n |  | TRUE
1 | bus_LV_3981-7_1_3_node_93 | 0.4 | n |  | TRUE
2 | bus_LV_3981-7_1_3_node_98 | 0.4 | n |  | TRUE
3 | bus_LV_3981-7_1_3_node_129 | 0.4 | n |  | TRUE
4 | bus_LV_3981-7_1_3_node_100 | 0.4 | n |  | TRUE
5 | bus_LV_3981-7_1_3_node_130 | 0.4 | n |  | TRUE
6 | bus_LV_3981-7_1_3_node_131 | 0.4 | n |  | TRUE
7 | bus_LV_3981-7_1_3_node_132 | 0.4 | n |  | TRUE
8 | bus_LV_3981-7_1_3_node_133 | 0.4 | n |  | TRUE
9 | bus_LV_3981-7_1_3_node_83 | 0.4 | n |  | TRUE
10 | bus_LV_3981-7_1_3_node_134 | 0.4 | n |  | TRUE
11 | bus_LV_3981-7_1_3_node_141 | 0.4 | n |  | TRUE
12 | bus_LV_3981-7_1_3_node_140 | 0.4 | n |  | TRUE
13 | bus_LV_3981-7_1_3_node_135 | 0.4 | n |  | TRUE
14 | bus_LV_3981-7_1_3_node_136 | 0.4 | n |  | TRUE
15 | bus_LV_3981-7_1_3_node_137 | 0.4 | n |  | TRUE
16 | bus_LV_3981-7_1_3_node_101 | 0.4 | n |  | TRUE
17 | bus_LV_3981-7_1_3_node_138 | 0.4 | n |  | TRUE
18 | bus_LV_3981-7_1_3_node_139 | 0.4 | n |  | TRUE
19 | bus_LV_3981-7_1_3_node_142 | 0.4 | n |  | TRUE
20 | bus_LV_3981-7_1_3_node_143 | 0.4 | n |  | TRUE
21 | bus_LV_3981-7_1_3_node_77 | 0.4 | n |  | TRUE
22 | bus_LV_3981-7_1_3_node_144 | 0.4 | n |  | TRUE
23 | bus_LV_3981-7_1_3_node_89 | 0.4 | n |  | TRUE
24 | bus_LV_3981-7_1_3_node_48 | 0.4 | n |  | TRUE
25 | bus_LV_3981-7_1_3_node_49 | 0.4 | n |  | TRUE
26 | bus_LV_3981-7_1_3_node_50 | 0.4 | n |  | TRUE
27 | bus_LV_3981-7_1_3_node_51 | 0.4 | n |  | TRUE
28 | bus_LV_3981-7_1_3_node_52 | 0.4 | n |  | TRUE
29 | bus_LV_3981-7_1_3_node_53 | 0.4 | n |  | TRUE
30 | bus_LV_3981-7_1_3_node_54 | 0.4 | n |  | TRUE
31 | bus_LV_3981-7_1_3_node_55 | 0.4 | n |  | TRUE
32 | bus_LV_3981-7_1_3_node_56 | 0.4 | n |  | TRUE
33 | bus_LV_3981-7_1_3_node_78 | 0.4 | n |  | TRUE
34 | bus_LV_3981-7_1_3_node_57 | 0.4 | n |  | TRUE
35 | bus_LV_3981-7_1_3_node_60 | 0.4 | n |  | TRUE
36 | bus_LV_3981-7_1_3_node_58 | 0.4 | n |  | TRUE
37 | bus_LV_3981-7_1_3_node_59 | 0.4 | n |  | TRUE
38 | bus_LV_3981-7_1_3_node_61 | 0.4 | n |  | TRUE
39 | bus_LV_3981-7_1_3_node_62 | 0.4 | n |  | TRUE
40 | bus_LV_3981-7_1_3_node_63 | 0.4 | n |  | TRUE
41 | bus_LV_3981-7_1_3_node_65 | 0.4 | n |  | TRUE
42 | bus_LV_3981-7_1_3_node_64 | 0.4 | n |  | TRUE
43 | bus_LV_3981-7_1_3_node_80 | 0.4 | n |  | TRUE
44 | bus_LV_3981-7_1_3_node_99 | 0.4 | n |  | TRUE
45 | bus_LV_3981-7_1_3_node_81 | 0.4 | n |  | TRUE
46 | bus_LV_3981-7_1_3_node_82 | 0.4 | n |  | TRUE
47 | bus_LV_3981-7_1_3_node_87 | 0.4 | n |  | TRUE
48 | bus_LV_3981-7_1_3_node_88 | 0.4 | n |  | TRUE
49 | bus_LV_3981-7_1_3_node_90 | 0.4 | n |  | TRUE
50 | bus_LV_3981-7_1_3_node_91 | 0.4 | n |  | TRUE
51 | bus_LV_3981-7_1_3_node_92 | 0.4 | n |  | TRUE
52 | bus_LV_3981-7_1_3_node_94 | 0.4 | n |  | TRUE
53 | bus_LV_3981-7_1_3_node_95 | 0.4 | n |  | TRUE
54 | bus_LV_3981-7_1_3_node_96 | 0.4 | n |  | TRUE
55 | bus_LV_3981-7_1_3_node_97 | 0.4 | n |  | TRUE
56 | bus_MV_179_0_node_42 | 20 | n |  | TRUE

## load
| name | bus | p_mw | q_mvar | const_z_percent | const_i_percent | sn_mva | scaling | in_service | type
0 | LV_3981-7_1_3_load_128 | 0 | 0.0020558 | 0.00051522 | 0 | 0 |  | 1 | TRUE | wye
1 | LV_3981-7_1_3_load_93 | 1 | 0.0024326 | 0.00060967 | 0 | 0 |  | 1 | TRUE | wye
2 | LV_3981-7_1_3_load_98 | 2 | 0.0016491 | 0.00041329 | 0 | 0 |  | 1 | TRUE | wye
3 | LV_3981-7_1_3_load_129 | 3 | 0.00568 | 0.0014235 | 0 | 0 |  | 1 | TRUE | wye
4 | LV_3981-7_1_3_load_100 | 4 | 0.0037583 | 0.00094192 | 0 | 0 |  | 1 | TRUE | wye
5 | LV_3981-7_1_3_load_130 | 5 | 0.0039123 | 0.00098053 | 0 | 0 |  | 1 | TRUE | wye
6 | LV_3981-7_1_3_load_131 | 6 | 0.0026668 | 0.00066836 | 0 | 0 |  | 1 | TRUE | wye
7 | LV_3981-7_1_3_load_133 | 8 | 0.00066343 | 0.00016627 | 0 | 0 |  | 1 | TRUE | wye
8 | LV_3981-7_1_3_load_141 | 11 | 0.0043085 | 0.0010798 | 0 | 0 |  | 1 | TRUE | wye
9 | LV_3981-7_1_3_load_140 | 12 | 0.00076959 | 0.00019288 | 0 | 0 |  | 1 | TRUE | wye
10 | LV_3981-7_1_3_load_135 | 13 | 0.016675 | 0.004179 | 0 | 0 |  | 1 | TRUE | wye
11 | LV_3981-7_1_3_load_136 | 14 | 0.0074156 | 0.0018585 | 0 | 0 |  | 1 | TRUE | wye
12 | LV_3981-7_1_3_load_137 | 15 | 0.0094239 | 0.0023618 | 0 | 0 |  | 1 | TRUE | wye
13 | LV_3981-7_1_3_load_101 | 16 | 0.0025287 | 0.00063376 | 0 | 0 |  | 1 | TRUE | wye
14 | LV_3981-7_1_3_load_138 | 17 | 0.0072587 | 0.0018192 | 0 | 0 |  | 1 | TRUE | wye
15 | LV_3981-7_1_3_load_139 | 18 | 0.0044389 | 0.0011125 | 0 | 0 |  | 1 | TRUE | wye
16 | LV_3981-7_1_3_load_142 | 19 | 0.0057396 | 0.0014385 | 0 | 0 |  | 1 | TRUE | wye
17 | LV_3981-7_1_3_load_143 | 20 | 0.0046904 | 0.0011755 | 0 | 0 |  | 1 | TRUE | wye
18 | LV_3981-7_1_3_load_77 | 21 | 0.0019459 | 0.00048768 | 0 | 0 |  | 1 | TRUE | wye
19 | LV_3981-7_1_3_load_144 | 22 | 0.0032975 | 0.00082644 | 0 | 0 |  | 1 | TRUE | wye
20 | LV_3981-7_1_3_load_89 | 23 | 0.0076092 | 0.001907 | 0 | 0 |  | 1 | TRUE | wye
21 | LV_3981-7_1_3_load_48 | 24 | 0.00030991 | 7.7671e-05 | 0 | 0 |  | 1 | TRUE | wye
22 | LV_3981-7_1_3_load_49 | 25 | 0.00020221 | 5.0678e-05 | 0 | 0 |  | 1 | TRUE | wye
23 | LV_3981-7_1_3_load_50 | 26 | 0.00054642 | 0.00013694 | 0 | 0 |  | 1 | TRUE | wye
24 | LV_3981-7_1_3_load_52 | 28 | 0.00080278 | 0.0002012 | 0 | 0 |  | 1 | TRUE | wye
25 | LV_3981-7_1_3_load_53 | 29 | 0.0011236 | 0.0002816 | 0 | 0 |  | 1 | TRUE | wye
26 | LV_3981-7_1_3_load_55 | 31 | 0.00055966 | 0.00014026 | 0 | 0 |  | 1 | TRUE | wye
27 | LV_3981-7_1_3_load_57 | 34 | 0.0023665 | 0.00059309 | 0 | 0 |  | 1 | TRUE | wye
28 | LV_3981-7_1_3_load_60 | 35 | 0.0027416 | 0.0006871 | 0 | 0 |  | 1 | TRUE | wye
29 | LV_3981-7_1_3_load_58 | 36 | 0.00035269 | 8.8393e-05 | 0 | 0 |  | 1 | TRUE | wye
30 | LV_3981-7_1_3_load_59 | 37 | 0.00067087 | 0.00016814 | 0 | 0 |  | 1 | TRUE | wye
31 | LV_3981-7_1_3_load_62 | 39 | 0.00040019 | 0.0001003 | 0 | 0 |  | 1 | TRUE | wye
32 | LV_3981-7_1_3_load_65 | 41 | 0.00037285 | 9.3444e-05 | 0 | 0 |  | 1 | TRUE | wye
33 | LV_3981-7_1_3_load_64 | 42 | 0.00031247 | 7.8312e-05 | 0 | 0 |  | 1 | TRUE | wye
34 | LV_3981-7_1_3_load_80 | 43 | 0.0030415 | 0.00076228 | 0 | 0 |  | 1 | TRUE | wye
35 | LV_3981-7_1_3_load_81 | 45 | 0.00073235 | 0.00018355 | 0 | 0 |  | 1 | TRUE | wye
36 | LV_3981-7_1_3_load_87 | 47 | 0.0036868 | 0.000924 | 0 | 0 |  | 1 | TRUE | wye
37 | LV_3981-7_1_3_load_88 | 48 | 0.0076151 | 0.0019085 | 0 | 0 |  | 1 | TRUE | wye
38 | LV_3981-7_1_3_load_90 | 49 | 0.0024509 | 0.00061425 | 0 | 0 |  | 1 | TRUE | wye
39 | LV_3981-7_1_3_load_91 | 50 | 0.0040428 | 0.0010132 | 0 | 0 |  | 1 | TRUE | wye
40 | LV_3981-7_1_3_load_92 | 51 | 0.0028246 | 0.00070791 | 0 | 0 |  | 1 | TRUE | wye
41 | LV_3981-7_1_3_load_94 | 52 | 0.0021492 | 0.00053864 | 0 | 0 |  | 1 | TRUE | wye
42 | LV_3981-7_1_3_load_95 | 53 | 0.00090522 | 0.00022687 | 0 | 0 |  | 1 | TRUE | wye
43 | LV_3981-7_1_3_load_97 | 55 | 0.0010484 | 0.00026276 | 0 | 0 |  | 1 | TRUE | wye

## ext_grid
| name | bus | vm_pu | va_degree | slack_weight | in_service
0 |  | 15 | 1 | 0 | 1 | TRUE

## line
| name | std_type | from_bus | to_bus | length_km | r_ohm_per_km | x_ohm_per_km | c_nf_per_km | g_us_per_km | max_i_ka | df | parallel | type | in_service
0 | LV_3981-7_1_3_line_0 | NAYY 4x150 SE | 0 | 1 | 0.065516 | 0.208 | 0.08 | 261 | 0 | 0.27 | 1 | 1 | cs | TRUE
1 | LV_3981-7_1_3_line_1 | NAYY 4x150 SE | 0 | 2 | 0.038641 | 0.208 | 0.08 | 261 | 0 | 0.27 | 1 | 1 | cs | TRUE
2 | LV_3981-7_1_3_line_2 | NAYY 4x150 SE | 1 | 51 | 0.023931 | 0.208 | 0.08 | 261 | 0 | 0.27 | 1 | 1 | cs | TRUE
3 | LV_3981-7_1_3_line_3 | NAYY 4x150 SE | 2 | 54 | 0.017327 | 0.208 | 0.08 | 261 | 0 | 0.27 | 1 | 1 | cs | TRUE
4 | LV_3981-7_1_3_line_4 | NAYY 4x150 SE | 3 | 4 | 0.026497 | 0.208 | 0.08 | 261 | 0 | 0.27 | 1 | 2 | cs | TRUE
5 | LV_3981-7_1_3_line_5 | NAYY 4x150 SE | 3 | 5 | 0.0091165 | 0.208 | 0.08 | 261 | 0 | 0.27 | 1 | 2 | cs | TRUE
6 | LV_3981-7_1_3_line_6 | NAYY 4x150 SE | 4 | 44 | 0.03165 | 0.208 | 0.08 | 261 | 0 | 0.27 | 1 | 2 | cs | TRUE
7 | LV_3981-7_1_3_line_7 | NAYY 4x150 SE | 5 | 6 | 0.061513 | 0.208 | 0.08 | 261 | 0 | 0.27 | 1 | 2 | cs | TRUE
8 | LV_3981-7_1_3_line_8 | NAYY 4x150 SE | 6 | 7 | 0.062509 | 0.208 | 0.08 | 261 | 0 | 0.27 | 1 | 1 | cs | TRUE
9 | LV_3981-7_1_3_line_9 | NAYY 4x150 SE | 7 | 8 | 0.0079569 | 0.208 | 0.08 | 261 | 0 | 0.27 | 1 | 1 | cs | TRUE
10 | LV_3981-7_1_3_line_10 | NAYY 4x150 SE | 8 | 9 | 0.041577 | 0.208 | 0.08 | 261 | 0 | 0.27 | 1 | 1 | cs | TRUE
11 | LV_3981-7_1_3_line_11 | NAYY 4x150 SE | 9 | 23 | 0.076608 | 0.208 | 0.08 | 261 | 0 | 0.27 | 1 | 1 | cs | TRUE
12 | LV_3981-7_1_3_line_12 | NAYY 4x150 SE | 9 | 46 | 0.11697 | 0.208 | 0.08 | 261 | 0 | 0.27 | 1 | 1 | cs | TRUE
13 | LV_3981-7_1_3_line_13 | NAYY 4x150 SE | 10 | 11 | 0.029507 | 0.208 | 0.08 | 261 | 0 | 0.27 | 1 | 1 | cs | TRUE
14 | LV_3981-7_1_3_line_14 | NAYY 4x150 SE | 10 | 12 | 0.017429 | 0.208 | 0.08 | 261 | 0 | 0.27 | 1 | 1 | cs | TRUE
15 | LV_3981-7_1_3_line_15 | NAYY 4x150 SE | 11 | 19 | 0.039354 | 0.208 | 0.08 | 261 | 0 | 0.27 | 1 | 1 | cs | TRUE
16 | LV_3981-7_1_3_line_16 | NAYY 4x150 SE | 12 | 18 | 0.018688 | 0.208 | 0.08 | 261 | 0 | 0.27 | 1 | 1 | cs | TRUE
17 | LV_3981-7_1_3_line_17 | NAYY 4x150 SE | 13 | 14 | 0.0010331 | 0.208 | 0.08 | 261 | 0 | 0.27 | 1 | 2 | cs | TRUE
18 | LV_3981-7_1_3_line_18 | NAYY 4x150 SE | 13 | 15 | 0.039571 | 0.208 | 0.08 | 261 | 0 | 0.27 | 1 | 2 | cs | TRUE
19 | LV_3981-7_1_3_line_19 | NAYY 4x150 SE | 14 | 16 | 0.076808 | 0.208 | 0.08 | 261 | 0 | 0.27 | 1 | 2 | cs | TRUE
20 | LV_3981-7_1_3_line_20 | NAYY 4x150 SE | 15 | 17 | 0.023955 | 0.208 | 0.08 | 261 | 0 | 0.27 | 1 | 1 | cs | TRUE
21 | LV_3981-7_1_3_line_21 | NAYY 4x150 SE | 16 | 44 | 0.02216 | 0.208 | 0.08 | 261 | 0 | 0.27 | 1 | 2 | cs | TRUE
22 | LV_3981-7_1_3_line_22 | NAYY 4x150 SE | 17 | 18 | 0.030801 | 0.208 | 0.08 | 261 | 0 | 0.27 | 1 | 1 | cs | TRUE
23 | LV_3981-7_1_3_line_23 | NAYY 4x150 SE | 19 | 20 | 0.013598 | 0.208 | 0.08 | 261 | 0 | 0.27 | 1 | 1 | cs | TRUE
24 | LV_3981-7_1_3_line_24 | NAYY 4x150 SE | 20 | 21 | 0.092723 | 0.208 | 0.08 | 261 | 0 | 0.27 | 1 | 1 | cs | TRUE
25 | LV_3981-7_1_3_line_25 | NAYY 4x150 SE | 21 | 33 | 0.19597 | 0.208 | 0.08 | 261 | 0 | 0.27 | 1 | 1 | cs | TRUE
26 | LV_3981-7_1_3_line_26 | NAYY 4x150 SE | 22 | 23 | 0.068885 | 0.208 | 0.08 | 261 | 0 | 0.27 | 1 | 1 | cs | TRUE
27 | LV_3981-7_1_3_line_27 | NAYY 4x150 SE | 23 | 47 | 0.0034183 | 0.208 | 0.08 | 261 | 0 | 0.27 | 1 | 1 | cs | TRUE
28 | LV_3981-7_1_3_line_28 | NAYY 4x150 SE | 24 | 25 | 0.0043589 | 0.208 | 0.08 | 261 | 0 | 0.27 | 1 | 1 | cs | TRUE
29 | LV_3981-7_1_3_line_29 | NAYY 4x150 SE | 24 | 26 | 0.016331 | 0.208 | 0.08 | 261 | 0 | 0.27 | 1 | 1 | cs | TRUE
30 | LV_3981-7_1_3_line_30 | NAYY 4x150 SE | 25 | 27 | 0.012276 | 0.208 | 0.08 | 261 | 0 | 0.27 | 1 | 1 | cs | TRUE
31 | LV_3981-7_1_3_line_31 | NAYY 4x150 SE | 27 | 28 | 0.039705 | 0.208 | 0.08 | 261 | 0 | 0.27 | 1 | 1 | cs | TRUE
32 | LV_3981-7_1_3_line_32 | NAYY 4x150 SE | 28 | 29 | 0.027019 | 0.208 | 0.08 | 261 | 0 | 0.27 | 1 | 1 | cs | TRUE
33 | LV_3981-7_1_3_line_33 | NAYY 4x150 SE | 29 | 30 | 0.12801 | 0.208 | 0.08 | 261 | 0 | 0.27 | 1 | 1 | cs | TRUE
34 | LV_3981-7_1_3_line_34 | NAYY 4x150 SE | 30 | 31 | 0.032779 | 0.208 | 0.08 | 261 | 0 | 0.27 | 1 | 1 | cs | TRUE
35 | LV_3981-7_1_3_line_35 | NAYY 4x150 SE | 30 | 32 | 0.013051 | 0.208 | 0.08 | 261 | 0 | 0.27 | 1 | 1 | cs | TRUE
36 | LV_3981-7_1_3_line_36 | NAYY 4x150 SE | 30 | 33 | 0.20096 | 0.208 | 0.08 | 261 | 0 | 0.27 | 1 | 1 | cs | TRUE
37 | LV_3981-7_1_3_line_37 | NAYY 4x150 SE | 31 | 34 | 0.010419 | 0.208 | 0.08 | 261 | 0 | 0.27 | 1 | 1 | cs | TRUE
38 | LV_3981-7_1_3_line_38 | NAYY 4x150 SE | 32 | 35 | 0.038984 | 0.208 | 0.08 | 261 | 0 | 0.27 | 1 | 1 | cs | TRUE
39 | LV_3981-7_1_3_line_39 | NAYY 4x150 SE | 35 | 36 | 0.0050414 | 0.208 | 0.08 | 261 | 0 | 0.27 | 1 | 1 | cs | TRUE
40 | LV_3981-7_1_3_line_40 | NAYY 4x150 SE | 36 | 37 | 0.014028 | 0.208 | 0.08 | 261 | 0 | 0.27 | 1 | 1 | cs | TRUE
41 | LV_3981-7_1_3_line_41 | NAYY 4x150 SE | 37 | 38 | 0.020058 | 0.208 | 0.08 | 261 | 0 | 0.27 | 1 | 1 | cs | TRUE
42 | LV_3981-7_1_3_line_42 | NAYY 4x150 SE | 38 | 39 | 0.029037 | 0.208 | 0.08 | 261 | 0 | 0.27 | 1 | 1 | cs | TRUE
43 | LV_3981-7_1_3_line_43 | NAYY 4x150 SE | 38 | 40 | 0.009516 | 0.208 | 0.08 | 261 | 0 | 0.27 | 1 | 1 | cs | TRUE
44 | LV_3981-7_1_3_line_44 | NAYY 4x150 SE | 40 | 41 | 0.027295 | 0.208 | 0.08 | 261 | 0 | 0.27 | 1 | 1 | cs | TRUE
45 | LV_3981-7_1_3_line_45 | NAYY 4x150 SE | 41 | 42 | 0.019257 | 0.208 | 0.08 | 261 | 0 | 0.27 | 1 | 1 | cs | TRUE
46 | LV_3981-7_1_3_line_46 | NAYY 4x150 SE | 43 | 44 | 0.027186 | 0.208 | 0.08 | 261 | 0 | 0.27 | 1 | 1 | cs | TRUE
47 | LV_3981-7_1_3_line_47 | NAYY 4x150 SE | 45 | 46 | 0.14529 | 0.208 | 0.08 | 261 | 0 | 0.27 | 1 | 1 | cs | TRUE
48 | LV_3981-7_1_3_line_48 | NAYY 4x150 SE | 47 | 48 | 0.025977 | 0.208 | 0.08 | 261 | 0 | 0.27 | 1 | 1 | cs | TRUE
49 | LV_3981-7_1_3_line_49 | NAYY 4x150 SE | 48 | 49 | 0.032465 | 0.208 | 0.08 | 261 | 0 | 0.27 | 1 | 1 | cs | TRUE
50 | LV_3981-7_1_3_line_50 | NAYY 4x150 SE | 49 | 50 | 0.0027154 | 0.208 | 0.08 | 261 | 0 | 0.27 | 1 | 1 | cs | TRUE
51 | LV_3981-7_1_3_line_51 | NAYY 4x150 SE | 50 | 51 | 0.020273 | 0.208 | 0.08 | 261 | 0 | 0.27 | 1 | 1 | cs | TRUE
52 | LV_3981-7_1_3_line_52 | NAYY 4x150 SE | 52 | 53 | 0.022238 | 0.208 | 0.08 | 261 | 0 | 0.27 | 1 | 1 | cs | TRUE
53 | LV_3981-7_1_3_line_53 | NAYY 4x150 SE | 52 | 54 | 0.018258 | 0.208 | 0.08 | 261 | 0 | 0.27 | 1 | 1 | cs | TRUE
54 | LV_3981-7_1_3_line_54 | NAYY 4x150 SE | 53 | 55 | 0.0037566 | 0.208 | 0.08 | 261 | 0 | 0.27 | 1 | 1 | cs | TRUE

## trafo
| name | std_type | hv_bus | lv_bus | sn_mva | vn_hv_kv | vn_lv_kv | vk_percent | vkr_percent | pfe_kw | i0_percent | shift_degree | tap_side | tap_neutral | tap_min | tap_max | tap_step_percent | tap_step_degree | tap_pos | tap_phase_shifter | parallel | df | in_service
0 | LV_3981-7_1_3_trafo_137 | 0.25 MVA 20/0.4 kV | 56 | 15 | 0.25 | 20 | 0.4 | 6 | 1.44 | 0.8 | 0.32 | 150 | hv | 0 | -2 | 2 | 2.5 | 0 | 0 | FALSE | 1 | 1 | TRUE

## line_geodata
| x0 | y0 | x1 | y1 | x2 | y2 | x3 | y3 | x4 | y4 | x5 | y5 | x6 | y6 | x7 | y7 | x8 | y8
0 | 2727428.822 | 1181348.0126 | 2727448.0897 | 1181358.9021 | 2727451.0041 | 1181361.2436 | 2727454.3125 | 1181364.4607 | 2727456.9262 | 1181368.0078 | 2727473.5723 | 1181393.7134
1 | 2727395.1823 | 1181329.0005 | 2727428.822 | 1181348.0126
2 | 2727486.5799 | 1181413.8003 | 2727473.5723 | 1181393.7134
3 | 2727380.3008 | 1181320.133 | 2727387.8629 | 1181324.8638 | 2727395.1823 | 1181329.0005
4 | 2727454.9194 | 1181467.7888 | 2727431.7492 | 1181454.9352
5 | 2727454.9194 | 1181467.7888 | 2727462.8914 | 1181472.2112
6 | 2727404.0722 | 1181439.5814 | 2727431.7492 | 1181454.9352
7 | 2727462.8914 | 1181472.2112 | 2727462.8914 | 1181472.2112 | 2727490.8007 | 1181508.7538 | 2727496.663 | 1181523.1368
8 | 2727495.2366 | 1181579.956 | 2727497.7648 | 1181572.0818 | 2727505.4188 | 1181563.1491 | 2727507.9354 | 1181550.7935 | 2727496.663 | 1181523.1368
9 | 2727495.2366 | 1181579.956 | 2727500.6512 | 1181585.7866
10 | 2727533.7117 | 1181563.3399 | 2727527.0628 | 1181572.4274 | 2727513.8092 | 1181582.7864 | 2727500.6512 | 1181585.7866
11 | 2727533.7117 | 1181563.3399 | 2727536.4159 | 1181528.1827 | 2727526.4302 | 1181488.06
12 | 2727574.3853 | 1181658.0194 | 2727558.437 | 1181636.72 | 2727543.7491 | 1181600.3474 | 2727542.7178 | 1181583.8355 | 2727546.7738 | 1181568.0769 | 2727543.8693 | 1181562.044 | 2727538.8048 | 1181559.8679 | 2727533.7117 | 1181563.3399
13 | 2727427.0811 | 1181632.9015 | 2727403.0437 | 1181650.0156
14 | 2727427.0811 | 1181632.9015 | 2727414.5803 | 1181620.756
15 | 2727403.0437 | 1181650.0156 | 2727382.9831 | 1181664.2985 | 2727374.1571 | 1181676.0894
16 | 2727403.2496 | 1181606.9103 | 2727403.1297 | 1181609.6308 | 2727414.5803 | 1181620.756
17 | 2727431.8933 | 1181521.6798 | 2727432.3362 | 1181520.7465
18 | 2727431.8933 | 1181521.6798 | 2727427.5325 | 1181530.8694 | 2727427.2957 | 1181541.2831 | 2727415.157 | 1181555.8781
19 | 2727432.3362 | 1181520.7465 | 2727444.3846 | 1181495.357 | 2727423.0753 | 1181473.1989 | 2727411.0731 | 1181459.8348
20 | 2727415.157 | 1181555.8781 | 2727404.9594 | 1181568.1392 | 2727404.6066 | 1181576.1393
21 | 2727404.0722 | 1181439.5814 | 2727406.6643 | 1181454.9256 | 2727411.0731 | 1181459.8348
22 | 2727404.6066 | 1181576.1393 | 2727403.2496 | 1181606.9103
23 | 2727365.8045 | 1181686.8167 | 2727370.4891 | 1181680.9897 | 2727374.1571 | 1181676.0894
24 | 2727365.8045 | 1181686.8167 | 2727277.9145 | 1181657.2728
25 | 2727111.4551 | 1181724.7796 | 2727180.604 | 1181731.3732 | 2727208.7071 | 1181724.6312 | 2727240.8472 | 1181702.9862 | 2727277.9145 | 1181657.2728
26 | 2727526.4302 | 1181488.06 | 2727595.1849 | 1181483.8228
27 | 2727526.4302 | 1181488.06 | 2727525.6046 | 1181484.7429
28 | 2727261.9603 | 1181967.4137 | 2727262.3007 | 1181966.8244 | 2727264.5222 | 1181963.8927
29 | 2727253.7911 | 1181981.5546 | 2727261.9603 | 1181967.4137
30 | 2727271.9363 | 1181954.1085 | 2727264.5222 | 1181963.8927
31 | 2727271.9363 | 1181954.1085 | 2727235.3519 | 1181938.6799
32 | 2727235.3519 | 1181938.6799 | 2727210.4566 | 1181928.1809
33 | 2727091.6357 | 1181924.7618 | 2727098.2154 | 1181918.8859 | 2727108.3979 | 1181912.7862 | 2727121.6454 | 1181908.0414 | 2727137.3511 | 1181906.6178 | 2727151.449 | 1181906.4389 | 2727165.0287 | 1181908.0059 | 2727208.0501 | 1181927.1661 | 2727210.4566 | 1181928.1809
34 | 2727091.6357 | 1181924.7618 | 2727099.2028 | 1181931.3938 | 2727105.6587 | 1181936.034 | 2727119.8699 | 1181940.0451
35 | 2727083.2581 | 1181934.7248 | 2727089.0504 | 1181927.0753 | 2727091.6357 | 1181924.7618
36 | 2727091.6357 | 1181924.7618 | 2727111.4551 | 1181724.7796
37 | 2727129.8974 | 1181942.8753 | 2727119.8699 | 1181940.0451
38 | 2727083.2581 | 1181934.7248 | 2727064.1257 | 1181968.6908
39 | 2727061.6515 | 1181973.0833 | 2727064.1257 | 1181968.6908
40 | 2727061.6515 | 1181973.0833 | 2727054.7667 | 1181985.306
41 | 2727045.4318 | 1182003.051 | 2727050.2442 | 1181993.3348 | 2727054.7667 | 1181985.306
42 | 2727045.4318 | 1182003.051 | 2727036.3213 | 1181997.8764 | 2727033.9362 | 1181994.3566 | 2727033.451 | 1181988.4197 | 2727035.4644 | 1181980.2897
43 | 2727045.4318 | 1182003.051 | 2727042.0563 | 1182009.8512 | 2727041.2023 | 1182011.5788
44 | 2727041.2023 | 1182011.5788 | 2727034.6886 | 1182014.7097 | 2727022.4892 | 1182030.644
45 | 2727010.7831 | 1182045.934 | 2727022.4892 | 1182030.644
46 | 2727404.0722 | 1181439.5814 | 2727379.8232 | 1181427.2915
47 | 2727574.3853 | 1181658.0194 | 2727512.2513 | 1181703.3531 | 2727502.6613 | 1181771.0563
48 | 2727525.6046 | 1181484.7429 | 2727522.7557 | 1181473.2962 | 2727515.4313 | 1181461.1533
49 | 2727498.6633 | 1181433.354 | 2727515.4313 | 1181461.1533
50 | 2727498.6633 | 1181433.354 | 2727497.2608 | 1181431.0289
51 | 2727486.5799 | 1181413.8003 | 2727490.7959 | 1181420.3108 | 2727497.2608 | 1181431.0289
52 | 2727366.1748 | 1181330.4179 | 2727363.4108 | 1181330.4706 | 2727359.6316 | 1181329.99 | 2727344.4504 | 1181326.1337
53 | 2727380.3008 | 1181320.133 | 2727375.8757 | 1181325.9543 | 2727372.7148 | 1181328.3779 | 2727369.9787 | 1181329.8653 | 2727366.7202 | 1181330.4075 | 2727366.1748 | 1181330.4179
54 | 2727340.8093 | 1181325.2089 | 2727344.4504 | 1181326.1337

## bus_geodata
| x | y | coords
0 | 2727428.822 | 1181348.0126
1 | 2727473.5723 | 1181393.7134
2 | 2727395.1823 | 1181329.0005
3 | 2727454.9194 | 1181467.7888
4 | 2727431.7492 | 1181454.9352
5 | 2727462.8914 | 1181472.2112
6 | 2727496.663 | 1181523.1368
7 | 2727495.2366 | 1181579.956
8 | 2727500.6512 | 1181585.7866
9 | 2727533.7117 | 1181563.3399
10 | 2727427.0811 | 1181632.9015
11 | 2727403.0437 | 1181650.0156
12 | 2727414.5803 | 1181620.756
13 | 2727431.8933 | 1181521.6798
14 | 2727432.3362 | 1181520.7465
15 | 2727415.157 | 1181555.8781
16 | 2727411.0731 | 1181459.8348
17 | 2727404.6066 | 1181576.1393
18 | 2727403.2496 | 1181606.9103
19 | 2727374.1571 | 1181676.0894
20 | 2727365.8045 | 1181686.8167
21 | 2727277.9145 | 1181657.2728
22 | 2727595.1849 | 1181483.8228
23 | 2727526.4302 | 1181488.06
24 | 2727261.9603 | 1181967.4137
25 | 2727264.5222 | 1181963.8927
26 | 2727253.7911 | 1181981.5546
27 | 2727271.9363 | 1181954.1085
28 | 2727235.3519 | 1181938.6799
29 | 2727210.4566 | 1181928.1809
30 | 2727091.6357 | 1181924.7618
31 | 2727119.8699 | 1181940.0451
32 | 2727083.2581 | 1181934.7248
33 | 2727111.4551 | 1181724.7796
34 | 2727129.8974 | 1181942.8753
35 | 2727064.1257 | 1181968.6908
36 | 2727061.6515 | 1181973.0833
37 | 2727054.7667 | 1181985.306
38 | 2727045.4318 | 1182003.051
39 | 2727035.4644 | 1181980.2897
40 | 2727041.2023 | 1182011.5788
41 | 2727022.4892 | 1182030.644
42 | 2727010.7831 | 1182045.934
43 | 2727379.8232 | 1181427.2915
44 | 2727404.0722 | 1181439.5814
45 | 2727502.6613 | 1181771.0563
46 | 2727574.3853 | 1181658.0194
47 | 2727525.6046 | 1181484.7429
48 | 2727515.4313 | 1181461.1533
49 | 2727498.6633 | 1181433.354
50 | 2727497.2608 | 1181431.0289
51 | 2727486.5799 | 1181413.8003
52 | 2727366.1748 | 1181330.4179
53 | 2727344.4504 | 1181326.1337
54 | 2727380.3008 | 1181320.133
55 | 2727340.8093 | 1181325.2089
56 | 2727427.0811 | 1181632.9015

## line_std_types
| c_nf_per_km | r_ohm_per_km | x_ohm_per_km | max_i_ka | type | q_mm2 | alpha | voltage_rating
NAYY 4x50 SE | 210 | 0.642 | 0.083 | 0.142 | cs | 50 | 0.00403 | LV
NAYY 4x120 SE | 264 | 0.225 | 0.08 | 0.242 | cs | 120 | 0.00403 | LV
NAYY 4x150 SE | 261 | 0.208 | 0.08 | 0.27 | cs | 150 | 0.00403 | LV
NA2XS2Y 1x95 RM/25 12/20 kV | 216 | 0.313 | 0.132 | 0.252 | cs | 95 | 0.00403 | MV
NA2XS2Y 1x185 RM/25 12/20 kV | 273 | 0.161 | 0.117 | 0.362 | cs | 185 | 0.00403 | MV
NA2XS2Y 1x240 RM/25 12/20 kV | 304 | 0.122 | 0.112 | 0.421 | cs | 240 | 0.00403 | MV
NA2XS2Y 1x95 RM/25 6/10 kV | 315 | 0.313 | 0.123 | 0.249 | cs | 95 | 0.00403 | MV
NA2XS2Y 1x185 RM/25 6/10 kV | 406 | 0.161 | 0.11 | 0.358 | cs | 185 | 0.00403 | MV
NA2XS2Y 1x240 RM/25 6/10 kV | 456 | 0.122 | 0.105 | 0.416 | cs | 240 | 0.00403 | MV
NA2XS2Y 1x150 RM/25 12/20 kV | 250 | 0.206 | 0.116 | 0.319 | cs | 150 | 0.00403 | MV
NA2XS2Y 1x120 RM/25 12/20 kV | 230 | 0.253 | 0.119 | 0.283 | cs | 120 | 0.00403 | MV
NA2XS2Y 1x70 RM/25 12/20 kV | 190 | 0.443 | 0.132 | 0.22 | cs | 70 | 0.00403 | MV
NA2XS2Y 1x150 RM/25 6/10 kV | 360 | 0.206 | 0.11 | 0.315 | cs | 150 | 0.00403 | MV
NA2XS2Y 1x120 RM/25 6/10 kV | 340 | 0.253 | 0.113 | 0.28 | cs | 120 | 0.00403 | MV
NA2XS2Y 1x70 RM/25 6/10 kV | 280 | 0.443 | 0.123 | 0.217 | cs | 70 | 0.00403 | MV
N2XS(FL)2Y 1x120 RM/35 64/110 kV | 112 | 0.153 | 0.166 | 0.366 | cs | 120 | 0.00393 | HV
N2XS(FL)2Y 1x185 RM/35 64/110 kV | 125 | 0.099 | 0.156 | 0.457 | cs | 185 | 0.00393 | HV
N2XS(FL)2Y 1x240 RM/35 64/110 kV | 135 | 0.075 | 0.149 | 0.526 | cs | 240 | 0.00393 | HV
N2XS(FL)2Y 1x300 RM/35 64/110 kV | 144 | 0.06 | 0.144 | 0.588 | cs | 300 | 0.00393 | HV
15-AL1/3-ST1A 0.4 | 11 | 1.8769 | 0.35 | 0.105 | ol | 16 | 0.00403 | LV
24-AL1/4-ST1A 0.4 | 11.25 | 1.2012 | 0.335 | 0.14 | ol | 24 | 0.00403 | LV
48-AL1/8-ST1A 0.4 | 12.2 | 0.5939 | 0.3 | 0.21 | ol | 48 | 0.00403 | LV
94-AL1/15-ST1A 0.4 | 13.2 | 0.306 | 0.29 | 0.35 | ol | 94 | 0.00403 | LV
34-AL1/6-ST1A 10.0 | 9.7 | 0.8342 | 0.36 | 0.17 | ol | 34 | 0.00403 | MV
48-AL1/8-ST1A 10.0 | 10.1 | 0.5939 | 0.35 | 0.21 | ol | 48 | 0.00403 | MV
70-AL1/11-ST1A 10.0 | 10.4 | 0.4132 | 0.339 | 0.29 | ol | 70 | 0.00403 | MV
94-AL1/15-ST1A 10.0 | 10.75 | 0.306 | 0.33 | 0.35 | ol | 94 | 0.00403 | MV
122-AL1/20-ST1A 10.0 | 11.1 | 0.2376 | 0.323 | 0.41 | ol | 122 | 0.00403 | MV
149-AL1/24-ST1A 10.0 | 11.25 | 0.194 | 0.315 | 0.47 | ol | 149 | 0.00403 | MV
34-AL1/6-ST1A 20.0 | 9.15 | 0.8342 | 0.382 | 0.17 | ol | 34 | 0.00403 | MV
48-AL1/8-ST1A 20.0 | 9.5 | 0.5939 | 0.372 | 0.21 | ol | 48 | 0.00403 | MV
70-AL1/11-ST1A 20.0 | 9.7 | 0.4132 | 0.36 | 0.29 | ol | 70 | 0.00403 | MV
94-AL1/15-ST1A 20.0 | 10 | 0.306 | 0.35 | 0.35 | ol | 94 | 0.00403 | MV
122-AL1/20-ST1A 20.0 | 10.3 | 0.2376 | 0.344 | 0.41 | ol | 122 | 0.00403 | MV
149-AL1/24-ST1A 20.0 | 10.5 | 0.194 | 0.337 | 0.47 | ol | 149 | 0.00403 | MV
184-AL1/30-ST1A 20.0 | 10.75 | 0.1571 | 0.33 | 0.535 | ol | 184 | 0.00403 | MV
243-AL1/39-ST1A 20.0 | 11 | 0.1188 | 0.32 | 0.645 | ol | 243 | 0.00403 | MV
48-AL1/8-ST1A 110.0 | 8 | 0.5939 | 0.46 | 0.21 | ol | 48 | 0.00403 | HV
70-AL1/11-ST1A 110.0 | 8.4 | 0.4132 | 0.45 | 0.29 | ol | 70 | 0.00403 | HV
94-AL1/15-ST1A 110.0 | 8.65 | 0.306 | 0.44 | 0.35 | ol | 94 | 0.00403 | HV
122-AL1/20-ST1A 110.0 | 8.5 | 0.2376 | 0.43 | 0.41 | ol | 122 | 0.00403 | HV
149-AL1/24-ST1A 110.0 | 8.75 | 0.194 | 0.41 | 0.47 | ol | 149 | 0.00403 | HV
184-AL1/30-ST1A 110.0 | 8.8 | 0.1571 | 0.4 | 0.535 | ol | 184 | 0.00403 | HV
243-AL1/39-ST1A 110.0 | 9 | 0.1188 | 0.39 | 0.645 | ol | 243 | 0.00403 | HV
305-AL1/39-ST1A 110.0 | 9.2 | 0.0949 | 0.38 | 0.74 | ol | 305 | 0.00403 | HV
490-AL1/64-ST1A 110.0 | 9.75 | 0.059 | 0.37 | 0.96 | ol | 490 | 0.00403 | HV
679-AL1/86-ST1A 110.0 | 9.95 | 0.042 | 0.36 | 1.15 | ol | 679 | 0.00403 | HV
490-AL1/64-ST1A 220.0 | 10 | 0.059 | 0.285 | 0.96 | ol | 490 | 0.00403 | HV
679-AL1/86-ST1A 220.0 | 11.7 | 0.042 | 0.275 | 1.15 | ol | 679 | 0.00403 | HV
490-AL1/64-ST1A 380.0 | 11 | 0.059 | 0.253 | 0.96 | ol | 490 | 0.00403 | HV
679-AL1/86-ST1A 380.0 | 14.6 | 0.042 | 0.25 | 1.15 | ol | 679 | 0.00403 | HV

## trafo_std_types
| i0_percent | pfe_kw | vkr_percent | sn_mva | vn_lv_kv | vn_hv_kv | vk_percent | shift_degree | vector_group | tap_side | tap_neutral | tap_min | tap_max | tap_step_degree | tap_step_percent | tap_phase_shifter
160 MVA 380/110 kV | 0.06 | 60 | 0.25 | 160 | 110 | 380 | 12.2 | 0 | Yy0 | hv | 0 | -9 | 9 | 0 | 1.5 | FALSE
100 MVA 220/110 kV | 0.06 | 55 | 0.26 | 100 | 110 | 220 | 12 | 0 | Yy0 | hv | 0 | -9 | 9 | 0 | 1.5 | FALSE
63 MVA 110/20 kV | 0.04 | 22 | 0.32 | 63 | 20 | 110 | 18 | 150 | YNd5 | hv | 0 | -9 | 9 | 0 | 1.5 | FALSE
40 MVA 110/20 kV | 0.05 | 18 | 0.34 | 40 | 20 | 110 | 16.2 | 150 | YNd5 | hv | 0 | -9 | 9 | 0 | 1.5 | FALSE
25 MVA 110/20 kV | 0.07 | 14 | 0.41 | 25 | 20 | 110 | 12 | 150 | YNd5 | hv | 0 | -9 | 9 | 0 | 1.5 | FALSE
63 MVA 110/10 kV | 0.04 | 22 | 0.32 | 63 | 10 | 110 | 18 | 150 | YNd5 | hv | 0 | -9 | 9 | 0 | 1.5 | FALSE
40 MVA 110/10 kV | 0.05 | 18 | 0.34 | 40 | 10 | 110 | 16.2 | 150 | YNd5 | hv | 0 | -9 | 9 | 0 | 1.5 | FALSE
25 MVA 110/10 kV | 0.07 | 14 | 0.41 | 25 | 10 | 110 | 12 | 150 | YNd5 | hv | 0 | -9 | 9 | 0 | 1.5 | FALSE
0.25 MVA 20/0.4 kV | 0.32 | 0.8 | 1.44 | 0.25 | 0.4 | 20 | 6 | 150 | Yzn5 | hv | 0 | -2 | 2 | 0 | 2.5 | FALSE
0.4 MVA 20/0.4 kV | 0.3375 | 1.35 | 1.425 | 0.4 | 0.4 | 20 | 6 | 150 | Dyn5 | hv | 0 | -2 | 2 | 0 | 2.5 | FALSE
0.63 MVA 20/0.4 kV | 0.2619 | 1.65 | 1.206 | 0.63 | 0.4 | 20 | 6 | 150 | Dyn5 | hv | 0 | -2 | 2 | 0 | 2.5 | FALSE
0.25 MVA 10/0.4 kV | 0.24 | 0.6 | 1.2 | 0.25 | 0.4 | 10 | 4 | 150 | Dyn5 | hv | 0 | -2 | 2 | 0 | 2.5 | FALSE
0.4 MVA 10/0.4 kV | 0.2375 | 0.95 | 1.325 | 0.4 | 0.4 | 10 | 4 | 150 | Dyn5 | hv | 0 | -2 | 2 | 0 | 2.5 | FALSE
0.63 MVA 10/0.4 kV | 0.1873 | 1.18 | 1.0794 | 0.63 | 0.4 | 10 | 4 | 150 | Dyn5 | hv | 0 | -2 | 2 | 0 | 2.5 | FALSE

## trafo3w_std_types
| sn_hv_mva | sn_mv_mva | sn_lv_mva | vn_hv_kv | vn_mv_kv | vn_lv_kv | vk_hv_percent | vk_mv_percent | vk_lv_percent | vkr_hv_percent | vkr_mv_percent | vkr_lv_percent | pfe_kw | i0_percent | shift_mv_degree | shift_lv_degree | vector_group | tap_side | tap_neutral | tap_min | tap_max | tap_step_percent
63/25/38 MVA 110/20/10 kV | 63 | 25 | 38 | 110 | 20 | 10 | 10.4 | 10.4 | 10.4 | 0.28 | 0.32 | 0.35 | 35 | 0.89 | 0 | 0 | YN0yn0yn0 | hv | 0 | -10 | 10 | 1.2
63/25/38 MVA 110/10/10 kV | 63 | 25 | 38 | 110 | 10 | 10 | 10.4 | 10.4 | 10.4 | 0.28 | 0.32 | 0.35 | 35 | 0.89 | 0 | 0 | YN0yn0yn0 | hv | 0 | -10 | 10 | 1.2

## fuse_std_types
| fuse_type | i_rated_a | t_avg | t_min | t_total | x_avg | x_min | x_total
HV 100A | HV 100A | 100 | 0 | [10.0, 3.64, 0.854, 0.281, 0.1, 0.0531, 0.022, 0.01] | [10.0, 4.267, 1.21, 0.403, 0.1, 0.058, 0.022, 0.01] | 0 | [300.0, 350.0, 450.0, 550.0, 700.0, 850.0, 1200.0, 1752.0] | [600.0, 700.0, 900.0, 1150.0, 1665.0, 2000.0, 3000.0, 4313.0]
HV 10A | HV 10A | 10 | 0 | [10.0, 1675.0, 0.344, 0.156, 0.1, 0.0417, 0.0171, 0.01] | [10.0, 1.3, 0.3, 0.155, 0.1, 0.0555, 0.023, 0.01] | 0 | [30.0, 32.0, 35.0, 37.0, 39.0, 50.0, 70.0, 88.0] | [60.0, 70.0, 80.0, 87.0, 94.0, 110.0, 150.0, 216.0]
HV 125A | HV 125A | 125 | 0 | [10.0, 1.82, 0.344, 0.1, 0.0467, 0.0269, 0.01] | [10.0, 2.478, 0.426, 0.1, 0.0427, 0.0211, 0.01] | 0 | [375.0, 500.0, 700.0, 925.0, 1200.0, 1500.0, 2341.0] | [750.0, 1000.0, 1500.0, 2200.0, 3000.0, 4000.0, 5765.0]
HV 160A | HV 160A | 160 | 0 | [10.0, 4.15, 1.03, 0.198, 0.1, 0.051, 0.0172, 0.01] | [10.0, 2.3, 0.734, 0.274, 0.1, 0.046, 0.0177, 0.01] | 0 | [480.0, 550.0, 700.0, 1000.0, 1260.0, 1600.0, 2500.0, 3227.0] | [960.0, 1300.0, 1700.0, 2200.0, 2996.0, 4000.0, 6000.0, 7946.0]
HV 16A | HV 16A | 16 | 0 | [10.0, 0.352, 0.164, 0.1, 0.0649, 0.0342, 0.01] | [10.0, 2.34, 0.722, 0.181, 0.1, 0.055, 0.0296, 0.01] | 0 | [48.0, 60.0, 65.0, 71.0, 80.0, 100.0, 162.0] | [96.0, 110.0, 125.0, 150.0, 168.0, 200.0, 250.0, 398.0]
HV 200A | HV 200A | 200 | 0 | [10.0, 4.267, 1.21, 0.403, 0.1, 0.058, 0.022, 0.01] | [10.0, 3.73, 1.654, 0.328, 0.1, 0.0531, 0.019, 0.01] | 0 | [600.0, 700.0, 900.0, 1150.0, 1665.0, 2000.0, 3000.0, 4313.0] | [1200.0, 1500.0, 1800.0, 2700.0, 3960.0, 5000.0, 7500.0, 10620.0]
HV 20A | HV 20A | 20 | 0 | [10.0, 1.3, 0.3, 0.155, 0.1, 0.0555, 0.023, 0.01] | [10.0, 1.3, 0.161, 0.1, 0.0611, 0.0399, 0.0141, 0.01] | 0 | [60.0, 70.0, 80.0, 87.0, 94.0, 110.0, 150.0, 216.0] | [120.0, 150.0, 200.0, 223.0, 260.0, 300.0, 450.0, 532.0]
HV 25A | HV 25A | 25 | 0 | [10.0, 2.512, 0.833, 0.299, 0.1, 0.0372, 0.0223, 0.01] | [10.0, 3.125, 0.597, 0.198, 0.1, 0.0378, 0.022, 0.01] | 0 | [75.0, 82.0, 90.0, 100.0, 124.0, 170.0, 200.0, 289.0] | [150.0, 170.0, 210.0, 250.0, 294.0, 400.0, 500.0, 711.0]
HV 31.5A | HV 31.5A | 31.5 | 0 | [10.0, 2.34, 0.722, 0.181, 0.1, 0.055, 0.0296, 0.01] | [10.0, 2.84, 0.368, 0.164, 0.1, 0.0621, 0.0378, 0.0195, 0.01] | 0 | [95.0, 110.0, 125.0, 150.0, 165.0, 200.0, 250.0, 390.0] | [189.0, 220.0, 300.0, 350.0, 393.0, 450.0, 530.0, 700.0, 960.0]
HV 40A | HV 40A | 40 | 0 | [10.0, 1.3, 0.161, 0.1, 0.0611, 0.0399, 0.0141, 0.01] | [10.0, 2.05, 0.369, 0.198, 0.1, 0.051, 0.0298, 0.01] | 0 | [120.0, 150.0, 200.0, 223.0, 260.0, 300.0, 450.0, 532.0] | [240.0, 300.0, 400.0, 450.0, 530.0, 650.0, 800.0, 1311.0]
HV 50A | HV 50A | 50 | 0 | [10.0, 3.215, 0.597, 0.198, 0.1, 0.0378, 0.022, 0.01] | [10.0, 3.64, 0.854, 0.281, 0.1, 0.0531, 0.022, 0.01] | 0 | [150.0, 170.0, 210.0, 250.0, 294.0, 400.0, 500.0, 711.0] | [300.0, 350.0, 450.0, 550.0, 700.0, 850.0, 1200.0, 1752.0]
HV 6.3A | HV 6.3A | 6.3 | 0 | [10.0, 1.39, 0.344, 0.168, 0.1, 0.056, 0.0263, 0.01] | [10.0, 1.711, 0.516, 0.198, 0.1, 0.0634, 0.0303, 0.01] | 0 | [19.0, 19.5, 20.4, 20.8, 22.0, 25.0, 32.0, 48.0] | [38.0, 40.0, 43.0, 48.0, 53.0, 60.0, 75.0, 118.0]
HV 63A | HV 63A | 63 | 0 | [10.0, 2.84, 0.368, 0.164, 0.1, 0.0621, 0.0378, 0.0195, 0.01] | [10.0, 1.82, 0.344, 0.1, 0.0467, 0.0269, 0.01] | 0 | [189.0, 220.0, 300.0, 350.0, 393.0, 450.0, 530.0, 700.0, 961.0] | [378.0, 500.0, 700.0, 934.0, 1200.0, 1500.0, 2366.0]
HV 80A | HV 80A | 80 | 0 | [10.0, 2.05, 0.369, 0.198, 0.1, 0.051, 0.0298, 0.01] | [10.0, 4.15, 1.03, 0.198, 0.1, 0.051, 0.0172, 0.01] | 0 | [240.0, 300.0, 400.0, 450.0, 530.0, 650.0, 800.0, 1311.0] | [480.0, 550.0, 700.0, 1000.0, 1260.0, 1600.0, 2500.0, 3227.0]
Siemens NH-1-100 | Siemens NH-1-100 | 100 | [5400.0, 2000.0, 400.0, 20.0, 1.0, 0.2, 0.012, 0.004] | 0 | 0 | [150.0, 190.0, 250.0, 430.0, 900.0, 1250.0, 2700.0, 3600.0] | 0 | 0
Siemens NH-1-125 | Siemens NH-1-125 | 125 | [4800.0, 120.0, 7.0, 0.1, 0.004] | 0 | 0 | [180.0, 400.0, 740.0, 2000.0, 4250.0] | 0 | 0
Siemens NH-1-16 | Siemens NH-1-16 | 16 | [4000.0, 400.0, 2.0, 0.1, 0.04, 0.01] | 0 | 0 | [26.0, 35.0, 75.0, 150.0, 200.0, 300.0] | 0 | 0
Siemens NH-1-160 | Siemens NH-1-160 | 160 | [4800.0, 120.0, 7.0, 0.1, 0.004] | 0 | 0 | [210.0, 500.0, 900.0, 2300.0, 5000.0] | 0 | 0
Siemens NH-1-25 | Siemens NH-1-25 | 25 | [4000.0, 1000.0, 10.0, 0.2, 0.02, 0.01] | 0 | 0 | [40.0, 50.0, 100.0, 210.0, 400.0, 500.0] | 0 | 0
Siemens NH-1-50 | Siemens NH-1-50 | 50 | [4000.0, 40.0, 4.0, 1.0, 0.02, 0.01] | 0 | 0 | [86.0, 200.0, 300.0, 400.0, 1000.0, 1280.0] | 0 | 0
Siemens NH-1-63 | Siemens NH-1-63 | 63 | [4000.0, 100.0, 10.0, 2.0, 0.04, 0.01] | 0 | 0 | [100.0, 200.0, 300.0, 400.0, 1000.0, 1500.0] | 0 | 0
Siemens NH-1-80 | Siemens NH-1-80 | 80 | [4800.0, 120.0, 7.0, 0.1, 0.01] | 0 | 0 | [150.58, 250.0, 450.0, 1150.0, 2470.0] | 0 | 0
Siemens NH-2-1000 | Siemens NH-2-1000 | 1000 | [4800.0, 120.0, 7.0, 0.1, 0.004] | 0 | 0 | [1900.0, 3500.0, 8400.0, 24000.0, 52000.0] | 0 | 0
Siemens NH-2-200 | Siemens NH-2-200 | 200 | [4800.0, 120.0, 7.0, 0.1, 0.004] | 0 | 0 | [280.0, 650.0, 1200.0, 3000.0, 7000.0] | 0 | 0
Siemens NH-2-224 | Siemens NH-2-224 | 224 | [4800.0, 120.0, 7.0, 0.2, 0.04, 0.004] | 0 | 0 | [400.0, 750.0, 1453.0, 3025.0, 4315.0, 7600.0] | 0 | 0
Siemens NH-2-250 | Siemens NH-2-250 | 250 | [4800.0, 120.0, 7.0, 0.1, 0.004] | 0 | 0 | [450.0, 800.0, 1650.0, 4000.0, 8500.0] | 0 | 0
Siemens NH-2-315 | Siemens NH-2-315 | 315 | [4800.0, 120.0, 7.0, 0.1, 0.004] | 0 | 0 | [550.0, 920.0, 1900.0, 5000.0, 11000.0] | 0 | 0
Siemens NH-2-355 | Siemens NH-2-355 | 355 | [4800.0, 120.0, 6.0, 0.1, 0.004] | 0 | 0 | [650.0, 1116.27, 2350.0, 5840.0, 12790.0] | 0 | 0
Siemens NH-2-400 | Siemens NH-2-400 | 400 | [4800.0, 120.0, 7.0, 0.1, 0.004] | 0 | 0 | [720.0, 1350.0, 2800.0, 6500.0, 15000.0] | 0 | 0
Siemens NH-2-425 | Siemens NH-2-425 | 425 | [4800.0, 120.0, 7.0, 0.1, 0.004] | 0 | 0 | [850.0, 1500.0, 3050.0, 7500.0, 16500.0] | 0 | 0
Siemens NH-2-630 | Siemens NH-2-630 | 630 | [4800.0, 120.0, 7.0, 0.1, 0.004] | 0 | 0 | [1200.0, 2000.0, 4800.0, 12000.0, 26000.0] | 0 | 0

## dtypes
| element | column | dtype
0 | bus | name | object
1 | bus | vn_kv | float64
2 | bus | type | object
3 | bus | zone | object
4 | bus | in_service | bool
5 | load | name | object
6 | load | bus | uint32
7 | load | p_mw | float64
8 | load | q_mvar | float64
9 | load | const_z_percent | float64
10 | load | const_i_percent | float64
11 | load | sn_mva | float64
12 | load | scaling | float64
13 | load | in_service | bool
14 | load | type | object
15 | ext_grid | name | object
16 | ext_grid | bus | uint32
17 | ext_grid | vm_pu | float64
18 | ext_grid | va_degree | float64
19 | ext_grid | slack_weight | float64
20 | ext_grid | in_service | bool
21 | line | name | object
22 | line | std_type | object
23 | line | from_bus | uint32
24 | line | to_bus | uint32
25 | line | length_km | float64
26 | line | r_ohm_per_km | float64
27 | line | x_ohm_per_km | float64
28 | line | c_nf_per_km | float64
29 | line | g_us_per_km | float64
30 | line | max_i_ka | float64
31 | line | df | float64
32 | line | parallel | uint32
33 | line | type | object
34 | line | in_service | bool
35 | trafo | name | object
36 | trafo | std_type | object
37 | trafo | hv_bus | uint32
38 | trafo | lv_bus | uint32
39 | trafo | sn_mva | float64
40 | trafo | vn_hv_kv | float64
41 | trafo | vn_lv_kv | float64
42 | trafo | vk_percent | float64
43 | trafo | vkr_percent | float64
44 | trafo | pfe_kw | float64
45 | trafo | i0_percent | float64
46 | trafo | shift_degree | float64
47 | trafo | tap_side | object
48 | trafo | tap_neutral | int32
49 | trafo | tap_min | int32
50 | trafo | tap_max | int32
51 | trafo | tap_step_percent | float64
52 | trafo | tap_step_degree | float64
53 | trafo | tap_pos | int32
54 | trafo | tap_phase_shifter | bool
55 | trafo | parallel | uint32
56 | trafo | df | float64
57 | trafo | in_service | bool
58 | line_geodata | coords | object
59 | bus_geodata | x | float64
60 | bus_geodata | y | float64
61 | bus_geodata | coords | object

## parameters
| version | format_version | converged | OPF_converged | name | f_hz | sn_mva
0 | 2.14.6 | 2.14.0 | FALSE | FALSE |  | 50 | 1