## bus
| name | vn_kv | type | zone | in_service
0 | bus_LV_3981-8_0_7_node_0 | 0.4 | n |  | TRUE
1 | bus_LV_3981-8_0_7_node_1 | 0.4 | n |  | TRUE
2 | bus_LV_3981-8_0_7_node_2 | 0.4 | n |  | TRUE
3 | bus_LV_3981-8_0_7_node_3 | 0.4 | n |  | TRUE
4 | bus_LV_3981-8_0_7_node_4 | 0.4 | n |  | TRUE
5 | bus_LV_3981-8_0_7_node_5 | 0.4 | n |  | TRUE
6 | bus_LV_3981-8_0_7_node_6 | 0.4 | n |  | TRUE
7 | bus_LV_3981-8_0_7_node_31 | 0.4 | n |  | TRUE
8 | bus_LV_3981-8_0_7_node_32 | 0.4 | n |  | TRUE
9 | bus_LV_3981-8_0_7_node_35 | 0.4 | n |  | TRUE
10 | bus_LV_3981-8_0_7_node_8 | 0.4 | n |  | TRUE
11 | bus_LV_3981-8_0_7_node_39 | 0.4 | n |  | TRUE
12 | bus_LV_3981-8_0_7_node_36 | 0.4 | n |  | TRUE
13 | bus_LV_3981-8_0_7_node_7 | 0.4 | n |  | TRUE
14 | bus_LV_3981-8_0_7_node_40 | 0.4 | n |  | TRUE
15 | bus_LV_3981-8_0_7_node_37 | 0.4 | n |  | TRUE
16 | bus_LV_3981-8_0_7_node_119 | 0.4 | n |  | TRUE
17 | bus_LV_3981-8_0_7_node_38 | 0.4 | n |  | TRUE
18 | bus_LV_3981-8_0_7_node_9 | 0.4 | n |  | TRUE
19 | bus_LV_3981-8_0_7_node_10 | 0.4 | n |  | TRUE
20 | bus_LV_3981-8_0_7_node_11 | 0.4 | n |  | TRUE
21 | bus_LV_3981-8_0_7_node_12 | 0.4 | n |  | TRUE
22 | bus_LV_3981-8_0_7_node_13 | 0.4 | n |  | TRUE
23 | bus_LV_3981-8_0_7_node_14 | 0.4 | n |  | TRUE
24 | bus_LV_3981-8_0_7_node_67 | 0.4 | n |  | TRUE
25 | bus_LV_3981-8_0_7_node_66 | 0.4 | n |  | TRUE
26 | bus_LV_3981-8_0_7_node_65 | 0.4 | n |  | TRUE
27 | bus_LV_3981-8_0_7_node_15 | 0.4 | n |  | TRUE
28 | bus_LV_3981-8_0_7_node_16 | 0.4 | n |  | TRUE
29 | bus_LV_3981-8_0_7_node_30 | 0.4 | n |  | TRUE
30 | bus_LV_3981-8_0_7_node_19 | 0.4 | n |  | TRUE
31 | bus_LV_3981-8_0_7_node_22 | 0.4 | n |  | TRUE
32 | bus_LV_3981-8_0_7_node_17 | 0.4 | n |  | TRUE
33 | bus_LV_3981-8_0_7_node_134 | 0.4 | n |  | TRUE
34 | bus_LV_3981-8_0_7_node_27 | 0.4 | n |  | TRUE
35 | bus_LV_3981-8_0_7_node_18 | 0.4 | n |  | TRUE
36 | bus_LV_3981-8_0_7_node_20 | 0.4 | n |  | TRUE
37 | bus_LV_3981-8_0_7_node_58 | 0.4 | n |  | TRUE
38 | bus_LV_3981-8_0_7_node_21 | 0.4 | n |  | TRUE
39 | bus_LV_3981-8_0_7_node_62 | 0.4 | n |  | TRUE
40 | bus_LV_3981-8_0_7_node_120 | 0.4 | n |  | TRUE
41 | bus_LV_3981-8_0_7_node_56 | 0.4 | n |  | TRUE
42 | bus_LV_3981-8_0_7_node_59 | 0.4 | n |  | TRUE
43 | bus_LV_3981-8_0_7_node_121 | 0.4 | n |  | TRUE
44 | bus_LV_3981-8_0_7_node_23 | 0.4 | n |  | TRUE
45 | bus_LV_3981-8_0_7_node_24 | 0.4 | n |  | TRUE
46 | bus_LV_3981-8_0_7_node_25 | 0.4 | n |  | TRUE
47 | bus_LV_3981-8_0_7_node_26 | 0.4 | n |  | TRUE
48 | bus_LV_3981-8_0_7_node_28 | 0.4 | n |  | TRUE
49 | bus_LV_3981-8_0_7_node_29 | 0.4 | n |  | TRUE
50 | bus_LV_3981-8_0_7_node_127 | 0.4 | n |  | TRUE
51 | bus_LV_3981-8_0_7_node_77 | 0.4 | n |  | TRUE
52 | bus_LV_3981-8_0_7_node_128 | 0.4 | n |  | TRUE
53 | bus_LV_3981-8_0_7_node_73 | 0.4 | n |  | TRUE
54 | bus_LV_3981-8_0_7_node_133 | 0.4 | n |  | TRUE
55 | bus_LV_3981-8_0_7_node_33 | 0.4 | n |  | TRUE
56 | bus_LV_3981-8_0_7_node_34 | 0.4 | n |  | TRUE
57 | bus_LV_3981-8_0_7_node_42 | 0.4 | n |  | TRUE
58 | bus_LV_3981-8_0_7_node_43 | 0.4 | n |  | TRUE
59 | bus_LV_3981-8_0_7_node_44 | 0.4 | n |  | TRUE
60 | bus_LV_3981-8_0_7_node_45 | 0.4 | n |  | TRUE
61 | bus_LV_3981-8_0_7_node_46 | 0.4 | n |  | TRUE
62 | bus_LV_3981-8_0_7_node_47 | 0.4 | n |  | TRUE
63 | bus_LV_3981-8_0_7_node_48 | 0.4 | n |  | TRUE
64 | bus_LV_3981-8_0_7_node_50 | 0.4 | n |  | TRUE
65 | bus_LV_3981-8_0_7_node_51 | 0.4 | n |  | TRUE
66 | bus_LV_3981-8_0_7_node_49 | 0.4 | n |  | TRUE
67 | bus_LV_3981-8_0_7_node_52 | 0.4 | n |  | TRUE
68 | bus_LV_3981-8_0_7_node_107 | 0.4 | n |  | TRUE
69 | bus_LV_3981-8_0_7_node_106 | 0.4 | n |  | TRUE
70 | bus_LV_3981-8_0_7_node_81 | 0.4 | n |  | TRUE
71 | bus_LV_3981-8_0_7_node_80 | 0.4 | n |  | TRUE
72 | bus_LV_3981-8_0_7_node_99 | 0.4 | n |  | TRUE
73 | bus_LV_3981-8_0_7_node_53 | 0.4 | n |  | TRUE
74 | bus_LV_3981-8_0_7_node_97 | 0.4 | n |  | TRUE
75 | bus_LV_3981-8_0_7_node_54 | 0.4 | n |  | TRUE
76 | bus_LV_3981-8_0_7_node_96 | 0.4 | n |  | TRUE
77 | bus_LV_3981-8_0_7_node_108 | 0.4 | n |  | TRUE
78 | bus_LV_3981-8_0_7_node_105 | 0.4 | n |  | TRUE
79 | bus_LV_3981-8_0_7_node_100 | 0.4 | n |  | TRUE
80 | bus_LV_3981-8_0_7_node_98 | 0.4 | n |  | TRUE
81 | bus_LV_3981-8_0_7_node_91 | 0.4 | n |  | TRUE
82 | bus_LV_3981-8_0_7_node_55 | 0.4 | n |  | TRUE
83 | bus_LV_3981-8_0_7_node_57 | 0.4 | n |  | TRUE
84 | bus_LV_3981-8_0_7_node_60 | 0.4 | n |  | TRUE
85 | bus_LV_3981-8_0_7_node_61 | 0.4 | n |  | TRUE
86 | bus_LV_3981-8_0_7_node_63 | 0.4 | n |  | TRUE
87 | bus_LV_3981-8_0_7_node_64 | 0.4 | n |  | TRUE
88 | bus_LV_3981-8_0_7_node_82 | 0.4 | n |  | TRUE
89 | bus_LV_3981-8_0_7_node_83 | 0.4 | n |  | TRUE
90 | bus_LV_3981-8_0_7_node_68 | 0.4 | n |  | TRUE
91 | bus_LV_3981-8_0_7_node_69 | 0.4 | n |  | TRUE
92 | bus_LV_3981-8_0_7_node_70 | 0.4 | n |  | TRUE
93 | bus_LV_3981-8_0_7_node_71 | 0.4 | n |  | TRUE
94 | bus_LV_3981-8_0_7_node_72 | 0.4 | n |  | TRUE
95 | bus_LV_3981-8_0_7_node_74 | 0.4 | n |  | TRUE
96 | bus_LV_3981-8_0_7_node_75 | 0.4 | n |  | TRUE
97 | bus_LV_3981-8_0_7_node_76 | 0.4 | n |  | TRUE
98 | bus_LV_3981-8_0_7_node_78 | 0.4 | n |  | TRUE
99 | bus_LV_3981-8_0_7_node_79 | 0.4 | n |  | TRUE
100 | bus_LV_3981-8_0_7_node_84 | 0.4 | n |  | TRUE
101 | bus_LV_3981-8_0_7_node_85 | 0.4 | n |  | TRUE
102 | bus_LV_3981-8_0_7_node_86 | 0.4 | n |  | TRUE
103 | bus_LV_3981-8_0_7_node_87 | 0.4 | n |  | TRUE
104 | bus_LV_3981-8_0_7_node_88 | 0.4 | n |  | TRUE
105 | bus_LV_3981-8_0_7_node_89 | 0.4 | n |  | TRUE
106 | bus_LV_3981-8_0_7_node_90 | 0.4 | n |  | TRUE
107 | bus_LV_3981-8_0_7_node_92 | 0.4 | n |  | TRUE
108 | bus_LV_3981-8_0_7_node_93 | 0.4 | n |  | TRUE
109 | bus_LV_3981-8_0_7_node_94 | 0.4 | n |  | TRUE
110 | bus_LV_3981-8_0_7_node_114 | 0.4 | n |  | TRUE
111 | bus_LV_3981-8_0_7_node_111 | 0.4 | n |  | TRUE
112 | bus_LV_3981-8_0_7_node_101 | 0.4 | n |  | TRUE
113 | bus_LV_3981-8_0_7_node_102 | 0.4 | n |  | TRUE
114 | bus_LV_3981-8_0_7_node_103 | 0.4 | n |  | TRUE
115 | bus_LV_3981-8_0_7_node_104 | 0.4 | n |  | TRUE
116 | bus_LV_3981-8_0_7_node_115 | 0.4 | n |  | TRUE
117 | bus_LV_3981-8_0_7_node_109 | 0.4 | n |  | TRUE
118 | bus_LV_3981-8_0_7_node_110 | 0.4 | n |  | TRUE
119 | bus_LV_3981-8_0_7_node_112 | 0.4 | n |  | TRUE
120 | bus_LV_3981-8_0_7_node_113 | 0.4 | n |  | TRUE
121 | bus_LV_3981-8_0_7_node_116 | 0.4 | n |  | TRUE
122 | bus_LV_3981-8_0_7_node_117 | 0.4 | n |  | TRUE
123 | bus_LV_3981-8_0_7_node_118 | 0.4 | n |  | TRUE
124 | bus_LV_3981-8_0_7_node_122 | 0.4 | n |  | TRUE
125 | bus_LV_3981-8_0_7_node_123 | 0.4 | n |  | TRUE
126 | bus_LV_3981-8_0_7_node_124 | 0.4 | n |  | TRUE
127 | bus_LV_3981-8_0_7_node_125 | 0.4 | n |  | TRUE
128 | bus_LV_3981-8_0_7_node_126 | 0.4 | n |  | TRUE
129 | bus_LV_3981-8_0_7_node_129 | 0.4 | n |  | TRUE
130 | bus_LV_3981-8_0_7_node_130 | 0.4 | n |  | TRUE
131 | bus_LV_3981-8_0_7_node_131 | 0.4 | n |  | TRUE
132 | bus_LV_3981-8_0_7_node_132 | 0.4 | n |  | TRUE
133 | bus_LV_3981-8_0_7_node_135 | 0.4 | n |  | TRUE
134 | bus_LV_3981-8_0_7_node_136 | 0.4 | n |  | TRUE
135 | bus_LV_3981-8_0_7_node_137 | 0.4 | n |  | TRUE
136 | bus_LV_3981-8_0_7_node_138 | 0.4 | n |  | TRUE
137 | bus_LV_3981-8_0_7_node_139 | 0.4 | n |  | TRUE
138 | bus_MV_179_0_node_145 | 20 | n |  | TRUE

## load
| name | bus | p_mw | q_mvar | const_z_percent | const_i_percent | sn_mva | scaling | in_service | type
0 | LV_3981-8_0_7_load_0 | 0 | 0.00026675 | 6.6854e-05 | 0 | 0 |  | 1 | TRUE | wye
1 | LV_3981-8_0_7_load_2 | 2 | 0.0003237 | 8.1127e-05 | 0 | 0 |  | 1 | TRUE | wye
2 | LV_3981-8_0_7_load_4 | 4 | 0.00024979 | 6.2603e-05 | 0 | 0 |  | 1 | TRUE | wye
3 | LV_3981-8_0_7_load_5 | 5 | 0.00028447 | 7.1295e-05 | 0 | 0 |  | 1 | TRUE | wye
4 | LV_3981-8_0_7_load_31 | 7 | 0.00026678 | 6.6862e-05 | 0 | 0 |  | 1 | TRUE | wye
5 | LV_3981-8_0_7_load_35 | 9 | 0.00023677 | 5.934e-05 | 0 | 0 |  | 1 | TRUE | wye
6 | LV_3981-8_0_7_load_8 | 10 | 0.00023552 | 5.9027e-05 | 0 | 0 |  | 1 | TRUE | wye
7 | LV_3981-8_0_7_load_39 | 11 | 0.00086917 | 0.00021783 | 0 | 0 |  | 1 | TRUE | wye
8 | LV_3981-8_0_7_load_36 | 12 | 0.00035967 | 9.0142e-05 | 0 | 0 |  | 1 | TRUE | wye
9 | LV_3981-8_0_7_load_7 | 13 | 0.00031401 | 7.8699e-05 | 0 | 0 |  | 1 | TRUE | wye
10 | LV_3981-8_0_7_load_40 | 14 | 0.00084256 | 0.00021117 | 0 | 0 |  | 1 | TRUE | wye
11 | LV_3981-8_0_7_load_37 | 15 | 0.0010744 | 0.00026928 | 0 | 0 |  | 1 | TRUE | wye
12 | LV_3981-8_0_7_load_119 | 16 | 0.0015088 | 0.00037814 | 0 | 0 |  | 1 | TRUE | wye
13 | LV_3981-8_0_7_load_38 | 17 | 0.00072294 | 0.00018119 | 0 | 0 |  | 1 | TRUE | wye
14 | LV_3981-8_0_7_load_11 | 20 | 0.00055912 | 0.00014013 | 0 | 0 |  | 1 | TRUE | wye
15 | LV_3981-8_0_7_load_12 | 21 | 0.00023395 | 5.8633e-05 | 0 | 0 |  | 1 | TRUE | wye
16 | LV_3981-8_0_7_load_13 | 22 | 0.00024559 | 6.1551e-05 | 0 | 0 |  | 1 | TRUE | wye
17 | LV_3981-8_0_7_load_14 | 23 | 0.0004639 | 0.00011627 | 0 | 0 |  | 1 | TRUE | wye
18 | LV_3981-8_0_7_load_67 | 24 | 0.0003023 | 7.5763e-05 | 0 | 0 |  | 1 | TRUE | wye
19 | LV_3981-8_0_7_load_66 | 25 | 0.00026085 | 6.5375e-05 | 0 | 0 |  | 1 | TRUE | wye
20 | LV_3981-8_0_7_load_65 | 26 | 0.00022748 | 5.7012e-05 | 0 | 0 |  | 1 | TRUE | wye
21 | LV_3981-8_0_7_load_15 | 27 | 0.0005359 | 0.00013431 | 0 | 0 |  | 1 | TRUE | wye
22 | LV_3981-8_0_7_load_16 | 28 | 0.00078461 | 0.00019664 | 0 | 0 |  | 1 | TRUE | wye
23 | LV_3981-8_0_7_load_30 | 29 | 0.0007235 | 0.00018133 | 0 | 0 |  | 1 | TRUE | wye
24 | LV_3981-8_0_7_load_19 | 30 | 0.00088788 | 0.00022252 | 0 | 0 |  | 1 | TRUE | wye
25 | LV_3981-8_0_7_load_22 | 31 | 0.00055691 | 0.00013957 | 0 | 0 |  | 1 | TRUE | wye
26 | LV_3981-8_0_7_load_134 | 33 | 0.00062028 | 0.00015546 | 0 | 0 |  | 1 | TRUE | wye
27 | LV_3981-8_0_7_load_20 | 36 | 0.00023761 | 5.9549e-05 | 0 | 0 |  | 1 | TRUE | wye
28 | LV_3981-8_0_7_load_58 | 37 | 0.00088309 | 0.00022132 | 0 | 0 |  | 1 | TRUE | wye
29 | LV_3981-8_0_7_load_21 | 38 | 0.00026548 | 6.6536e-05 | 0 | 0 |  | 1 | TRUE | wye
30 | LV_3981-8_0_7_load_62 | 39 | 0.0014501 | 0.00036343 | 0 | 0 |  | 1 | TRUE | wye
31 | LV_3981-8_0_7_load_120 | 40 | 0.00075177 | 0.00018841 | 0 | 0 |  | 1 | TRUE | wye
32 | LV_3981-8_0_7_load_56 | 41 | 0.00062555 | 0.00015678 | 0 | 0 |  | 1 | TRUE | wye
33 | LV_3981-8_0_7_load_121 | 43 | 0.00061027 | 0.00015295 | 0 | 0 |  | 1 | TRUE | wye
34 | LV_3981-8_0_7_load_23 | 44 | 0.00097133 | 0.00024344 | 0 | 0 |  | 1 | TRUE | wye
35 | LV_3981-8_0_7_load_24 | 45 | 0.0033751 | 0.00084587 | 0 | 0 |  | 1 | TRUE | wye
36 | LV_3981-8_0_7_load_25 | 46 | 0.0023463 | 0.00058803 | 0 | 0 |  | 1 | TRUE | wye
37 | LV_3981-8_0_7_load_26 | 47 | 0.0010435 | 0.00026153 | 0 | 0 |  | 1 | TRUE | wye
38 | LV_3981-8_0_7_load_28 | 48 | 0.0014859 | 0.0003724 | 0 | 0 |  | 1 | TRUE | wye
39 | LV_3981-8_0_7_load_29 | 49 | 0.00051517 | 0.00012911 | 0 | 0 |  | 1 | TRUE | wye
40 | LV_3981-8_0_7_load_127 | 50 | 0.0022081 | 0.00055341 | 0 | 0 |  | 1 | TRUE | wye
41 | LV_3981-8_0_7_load_77 | 51 | 0.00080965 | 0.00020292 | 0 | 0 |  | 1 | TRUE | wye
42 | LV_3981-8_0_7_load_128 | 52 | 0.0011967 | 0.00029991 | 0 | 0 |  | 1 | TRUE | wye
43 | LV_3981-8_0_7_load_73 | 53 | 0.00040724 | 0.00010206 | 0 | 0 |  | 1 | TRUE | wye
44 | LV_3981-8_0_7_load_133 | 54 | 0.00064839 | 0.0001625 | 0 | 0 |  | 1 | TRUE | wye
45 | LV_3981-8_0_7_load_33 | 55 | 0.00027887 | 6.9891e-05 | 0 | 0 |  | 1 | TRUE | wye
46 | LV_3981-8_0_7_load_34 | 56 | 0.00018064 | 4.5272e-05 | 0 | 0 |  | 1 | TRUE | wye
47 | LV_3981-8_0_7_load_42 | 57 | 0.00090096 | 0.0002258 | 0 | 0 |  | 1 | TRUE | wye
48 | LV_3981-8_0_7_load_44 | 59 | 0.00072878 | 0.00018265 | 0 | 0 |  | 1 | TRUE | wye
49 | LV_3981-8_0_7_load_45 | 60 | 0.00076231 | 0.00019105 | 0 | 0 |  | 1 | TRUE | wye
50 | LV_3981-8_0_7_load_46 | 61 | 0.00079819 | 0.00020005 | 0 | 0 |  | 1 | TRUE | wye
51 | LV_3981-8_0_7_load_49 | 66 | 0.0013167 | 0.00033 | 0 | 0 |  | 1 | TRUE | wye
52 | LV_3981-8_0_7_load_52 | 67 | 0.0014081 | 0.00035291 | 0 | 0 |  | 1 | TRUE | wye
53 | LV_3981-8_0_7_load_107 | 68 | 0.000915 | 0.00022932 | 0 | 0 |  | 1 | TRUE | wye
54 | LV_3981-8_0_7_load_106 | 69 | 0.0017214 | 0.00043143 | 0 | 0 |  | 1 | TRUE | wye
55 | LV_3981-8_0_7_load_81 | 70 | 0.002414 | 0.00060501 | 0 | 0 |  | 1 | TRUE | wye
56 | LV_3981-8_0_7_load_80 | 71 | 0.00074907 | 0.00018773 | 0 | 0 |  | 1 | TRUE | wye
57 | LV_3981-8_0_7_load_99 | 72 | 0.0026889 | 0.0006739 | 0 | 0 |  | 1 | TRUE | wye
58 | LV_3981-8_0_7_load_97 | 74 | 0.0082125 | 0.0020582 | 0 | 0 |  | 1 | TRUE | wye
59 | LV_3981-8_0_7_load_96 | 76 | 0.022441 | 0.0056243 | 0 | 0 |  | 1 | TRUE | wye
60 | LV_3981-8_0_7_load_105 | 78 | 0.00061482 | 0.00015409 | 0 | 0 |  | 1 | TRUE | wye
61 | LV_3981-8_0_7_load_100 | 79 | 0.002644 | 0.00066265 | 0 | 0 |  | 1 | TRUE | wye
62 | LV_3981-8_0_7_load_98 | 80 | 0.055306 | 0.013861 | 0 | 0 |  | 1 | TRUE | wye
63 | LV_3981-8_0_7_load_55 | 82 | 0.00035664 | 8.9382e-05 | 0 | 0 |  | 1 | TRUE | wye
64 | LV_3981-8_0_7_load_60 | 84 | 0.00050152 | 0.00012569 | 0 | 0 |  | 1 | TRUE | wye
65 | LV_3981-8_0_7_load_63 | 86 | 0.00064608 | 0.00016192 | 0 | 0 |  | 1 | TRUE | wye
66 | LV_3981-8_0_7_load_64 | 87 | 0.00029136 | 7.3023e-05 | 0 | 0 |  | 1 | TRUE | wye
67 | LV_3981-8_0_7_load_82 | 88 | 0.0003513 | 8.8045e-05 | 0 | 0 |  | 1 | TRUE | wye
68 | LV_3981-8_0_7_load_68 | 90 | 0.00031323 | 7.8504e-05 | 0 | 0 |  | 1 | TRUE | wye
69 | LV_3981-8_0_7_load_69 | 91 | 0.00052054 | 0.00013046 | 0 | 0 |  | 1 | TRUE | wye
70 | LV_3981-8_0_7_load_71 | 93 | 0.00038148 | 9.5608e-05 | 0 | 0 |  | 1 | TRUE | wye
71 | LV_3981-8_0_7_load_72 | 94 | 0.00046507 | 0.00011656 | 0 | 0 |  | 1 | TRUE | wye
72 | LV_3981-8_0_7_load_74 | 95 | 0.00050981 | 0.00012777 | 0 | 0 |  | 1 | TRUE | wye
73 | LV_3981-8_0_7_load_75 | 96 | 0.00044651 | 0.00011191 | 0 | 0 |  | 1 | TRUE | wye
74 | LV_3981-8_0_7_load_79 | 99 | 0.00044469 | 0.00011145 | 0 | 0 |  | 1 | TRUE | wye
75 | LV_3981-8_0_7_load_84 | 100 | 0.00043429 | 0.00010884 | 0 | 0 |  | 1 | TRUE | wye
76 | LV_3981-8_0_7_load_85 | 101 | 0.00026096 | 6.5403e-05 | 0 | 0 |  | 1 | TRUE | wye
77 | LV_3981-8_0_7_load_87 | 103 | 0.0019556 | 0.00049011 | 0 | 0 |  | 1 | TRUE | wye
78 | LV_3981-8_0_7_load_88 | 104 | 0.00030967 | 7.761e-05 | 0 | 0 |  | 1 | TRUE | wye
79 | LV_3981-8_0_7_load_89 | 105 | 0.00024865 | 6.2317e-05 | 0 | 0 |  | 1 | TRUE | wye
80 | LV_3981-8_0_7_load_90 | 106 | 0.00078218 | 0.00019603 | 0 | 0 |  | 1 | TRUE | wye
81 | LV_3981-8_0_7_load_92 | 107 | 0.0016156 | 0.00040491 | 0 | 0 |  | 1 | TRUE | wye
82 | LV_3981-8_0_7_load_93 | 108 | 0.0013392 | 0.00033563 | 0 | 0 |  | 1 | TRUE | wye
83 | LV_3981-8_0_7_load_94 | 109 | 0.0020668 | 0.000518 | 0 | 0 |  | 1 | TRUE | wye
84 | LV_3981-8_0_7_load_114 | 110 | 0.00081297 | 0.00020375 | 0 | 0 |  | 1 | TRUE | wye
85 | LV_3981-8_0_7_load_111 | 111 | 0.0019149 | 0.00047992 | 0 | 0 |  | 1 | TRUE | wye
86 | LV_3981-8_0_7_load_101 | 112 | 0.0033002 | 0.00082712 | 0 | 0 |  | 1 | TRUE | wye
87 | LV_3981-8_0_7_load_103 | 114 | 0.0034488 | 0.00086434 | 0 | 0 |  | 1 | TRUE | wye
88 | LV_3981-8_0_7_load_104 | 115 | 0.003357 | 0.00084134 | 0 | 0 |  | 1 | TRUE | wye
89 | LV_3981-8_0_7_load_115 | 116 | 0.00078527 | 0.00019681 | 0 | 0 |  | 1 | TRUE | wye
90 | LV_3981-8_0_7_load_109 | 117 | 0.0018403 | 0.00046123 | 0 | 0 |  | 1 | TRUE | wye
91 | LV_3981-8_0_7_load_110 | 118 | 0.003044 | 0.0007629 | 0 | 0 |  | 1 | TRUE | wye
92 | LV_3981-8_0_7_load_112 | 119 | 0.00088494 | 0.00022179 | 0 | 0 |  | 1 | TRUE | wye
93 | LV_3981-8_0_7_load_113 | 120 | 0.0030348 | 0.00076059 | 0 | 0 |  | 1 | TRUE | wye
94 | LV_3981-8_0_7_load_116 | 121 | 0.0013237 | 0.00033175 | 0 | 0 |  | 1 | TRUE | wye
95 | LV_3981-8_0_7_load_117 | 122 | 0.0015527 | 0.00038915 | 0 | 0 |  | 1 | TRUE | wye
96 | LV_3981-8_0_7_load_118 | 123 | 0.00087348 | 0.00021891 | 0 | 0 |  | 1 | TRUE | wye
97 | LV_3981-8_0_7_load_122 | 124 | 0.00065062 | 0.00016306 | 0 | 0 |  | 1 | TRUE | wye
98 | LV_3981-8_0_7_load_123 | 125 | 0.00046024 | 0.00011535 | 0 | 0 |  | 1 | TRUE | wye
99 | LV_3981-8_0_7_load_124 | 126 | 0.0011503 | 0.00028828 | 0 | 0 |  | 1 | TRUE | wye
100 | LV_3981-8_0_7_load_125 | 127 | 0.00056571 | 0.00014178 | 0 | 0 |  | 1 | TRUE | wye
101 | LV_3981-8_0_7_load_126 | 128 | 0.00084354 | 0.00021141 | 0 | 0 |  | 1 | TRUE | wye
102 | LV_3981-8_0_7_load_129 | 129 | 0.0021357 | 0.00053526 | 0 | 0 |  | 1 | TRUE | wye
103 | LV_3981-8_0_7_load_130 | 130 | 0.0021031 | 0.00052708 | 0 | 0 |  | 1 | TRUE | wye
104 | LV_3981-8_0_7_load_131 | 131 | 0.0035382 | 0.00088675 | 0 | 0 |  | 1 | TRUE | wye
105 | LV_3981-8_0_7_load_132 | 132 | 0.0032034 | 0.00080285 | 0 | 0 |  | 1 | TRUE | wye
106 | LV_3981-8_0_7_load_135 | 133 | 0.0020197 | 0.00050618 | 0 | 0 |  | 1 | TRUE | wye
107 | LV_3981-8_0_7_load_136 | 134 | 0.0023502 | 0.00058901 | 0 | 0 |  | 1 | TRUE | wye
108 | LV_3981-8_0_7_load_137 | 135 | 0.0010318 | 0.00025859 | 0 | 0 |  | 1 | TRUE | wye
109 | LV_3981-8_0_7_load_138 | 136 | 0.0016937 | 0.00042449 | 0 | 0 |  | 1 | TRUE | wye
110 | LV_3981-8_0_7_load_139 | 137 | 0.0021279 | 0.0005333 | 0 | 0 |  | 1 | TRUE | wye

## ext_grid
| name | bus | vm_pu | va_degree | slack_weight | in_service
0 |  | 83 | 1 | 0 | 1 | TRUE

## line
| name | std_type | from_bus | to_bus | length_km | r_ohm_per_km | x_ohm_per_km | c_nf_per_km | g_us_per_km | max_i_ka | df | parallel | type | in_service
0 | LV_3981-8_0_7_line_0 | NAYY 4x150 SE | 0 | 1 | 0.13628 | 0.208 | 0.08 | 261 | 0 | 0.27 | 1 | 1 | cs | TRUE
1 | LV_3981-8_0_7_line_1 | NAYY 4x150 SE | 1 | 2 | 0.19052 | 0.208 | 0.08 | 261 | 0 | 0.27 | 1 | 1 | cs | TRUE
2 | LV_3981-8_0_7_line_2 | NAYY 4x150 SE | 1 | 3 | 0.2009 | 0.208 | 0.08 | 261 | 0 | 0.27 | 1 | 1 | cs | TRUE
3 | LV_3981-8_0_7_line_3 | NAYY 4x150 SE | 2 | 4 | 0.073366 | 0.208 | 0.08 | 261 | 0 | 0.27 | 1 | 1 | cs | TRUE
4 | LV_3981-8_0_7_line_4 | NAYY 4x150 SE | 3 | 5 | 0.25761 | 0.208 | 0.08 | 261 | 0 | 0.27 | 1 | 1 | cs | TRUE
5 | LV_3981-8_0_7_line_5 | NAYY 4x150 SE | 3 | 6 | 0.15158 | 0.208 | 0.08 | 261 | 0 | 0.27 | 1 | 1 | cs | TRUE
6 | LV_3981-8_0_7_line_6 | NAYY 4x150 SE | 4 | 9 | 0.0492 | 0.208 | 0.08 | 261 | 0 | 0.27 | 1 | 1 | cs | TRUE
7 | LV_3981-8_0_7_line_7 | NAYY 4x150 SE | 4 | 8 | 0.17753 | 0.208 | 0.08 | 261 | 0 | 0.27 | 1 | 1 | cs | TRUE
8 | LV_3981-8_0_7_line_8 | NAYY 4x150 SE | 5 | 10 | 0.08095 | 0.208 | 0.08 | 261 | 0 | 0.27 | 1 | 1 | cs | TRUE
9 | LV_3981-8_0_7_line_9 | NAYY 4x150 SE | 6 | 11 | 0.21194 | 0.208 | 0.08 | 261 | 0 | 0.27 | 1 | 1 | cs | TRUE
10 | LV_3981-8_0_7_line_10 | NAYY 4x150 SE | 7 | 8 | 0.13261 | 0.208 | 0.08 | 261 | 0 | 0.27 | 1 | 1 | cs | TRUE
11 | LV_3981-8_0_7_line_11 | NAYY 4x150 SE | 9 | 12 | 0.0024254 | 0.208 | 0.08 | 261 | 0 | 0.27 | 1 | 1 | cs | TRUE
12 | LV_3981-8_0_7_line_12 | NAYY 4x150 SE | 10 | 13 | 0.025751 | 0.208 | 0.08 | 261 | 0 | 0.27 | 1 | 1 | cs | TRUE
13 | LV_3981-8_0_7_line_13 | NAYY 4x150 SE | 11 | 16 | 0.14965 | 0.208 | 0.08 | 261 | 0 | 0.27 | 1 | 1 | cs | TRUE
14 | LV_3981-8_0_7_line_14 | NAYY 4x150 SE | 11 | 17 | 0.017491 | 0.208 | 0.08 | 261 | 0 | 0.27 | 1 | 1 | cs | TRUE
15 | LV_3981-8_0_7_line_15 | NAYY 4x150 SE | 12 | 56 | 0.15534 | 0.208 | 0.08 | 261 | 0 | 0.27 | 1 | 1 | cs | TRUE
16 | LV_3981-8_0_7_line_16 | NAYY 4x150 SE | 13 | 18 | 0.038958 | 0.208 | 0.08 | 261 | 0 | 0.27 | 1 | 1 | cs | TRUE
17 | LV_3981-8_0_7_line_17 | NAYY 4x150 SE | 14 | 15 | 0.12884 | 0.208 | 0.08 | 261 | 0 | 0.27 | 1 | 1 | cs | TRUE
18 | LV_3981-8_0_7_line_18 | NAYY 4x150 SE | 15 | 56 | 0.085039 | 0.208 | 0.08 | 261 | 0 | 0.27 | 1 | 1 | cs | TRUE
19 | LV_3981-8_0_7_line_19 | NAYY 4x150 SE | 18 | 19 | 0.17143 | 0.208 | 0.08 | 261 | 0 | 0.27 | 1 | 1 | cs | TRUE
20 | LV_3981-8_0_7_line_20 | NAYY 4x150 SE | 18 | 20 | 0.11746 | 0.208 | 0.08 | 261 | 0 | 0.27 | 1 | 1 | cs | TRUE
21 | LV_3981-8_0_7_line_21 | NAYY 4x150 SE | 19 | 21 | 0.010102 | 0.208 | 0.08 | 261 | 0 | 0.27 | 1 | 1 | cs | TRUE
22 | LV_3981-8_0_7_line_22 | NAYY 4x150 SE | 19 | 22 | 0.070923 | 0.208 | 0.08 | 261 | 0 | 0.27 | 1 | 1 | cs | TRUE
23 | LV_3981-8_0_7_line_23 | NAYY 4x150 SE | 20 | 23 | 0.00345 | 0.208 | 0.08 | 261 | 0 | 0.27 | 1 | 1 | cs | TRUE
24 | LV_3981-8_0_7_line_24 | NAYY 4x150 SE | 21 | 24 | 0.046885 | 0.208 | 0.08 | 261 | 0 | 0.27 | 1 | 1 | cs | TRUE
25 | LV_3981-8_0_7_line_25 | NAYY 4x150 SE | 22 | 25 | 0.24995 | 0.208 | 0.08 | 261 | 0 | 0.27 | 1 | 1 | cs | TRUE
26 | LV_3981-8_0_7_line_26 | NAYY 4x150 SE | 25 | 26 | 0.034508 | 0.208 | 0.08 | 261 | 0 | 0.27 | 1 | 1 | cs | TRUE
27 | LV_3981-8_0_7_line_27 | NAYY 4x150 SE | 26 | 85 | 0.11275 | 0.208 | 0.08 | 261 | 0 | 0.27 | 1 | 1 | cs | TRUE
28 | LV_3981-8_0_7_line_28 | NAYY 4x150 SE | 27 | 28 | 0.08316 | 0.208 | 0.08 | 261 | 0 | 0.27 | 1 | 1 | cs | TRUE
29 | LV_3981-8_0_7_line_29 | NAYY 4x150 SE | 28 | 29 | 0.15775 | 0.208 | 0.08 | 261 | 0 | 0.27 | 1 | 1 | cs | TRUE
30 | LV_3981-8_0_7_line_30 | NAYY 4x150 SE | 29 | 33 | 0.0069811 | 0.208 | 0.08 | 261 | 0 | 0.27 | 1 | 1 | cs | TRUE
31 | LV_3981-8_0_7_line_31 | NAYY 4x150 SE | 29 | 34 | 0.041587 | 0.208 | 0.08 | 261 | 0 | 0.27 | 1 | 1 | cs | TRUE
32 | LV_3981-8_0_7_line_32 | NAYY 4x150 SE | 30 | 31 | 0.027964 | 0.208 | 0.08 | 261 | 0 | 0.27 | 1 | 3 | cs | TRUE
33 | LV_3981-8_0_7_line_33 | NAYY 4x150 SE | 30 | 32 | 0.1151 | 0.208 | 0.08 | 261 | 0 | 0.27 | 1 | 3 | cs | TRUE
34 | LV_3981-8_0_7_line_34 | NAYY 4x150 SE | 31 | 40 | 0.01999 | 0.208 | 0.08 | 261 | 0 | 0.27 | 1 | 2 | cs | TRUE
35 | LV_3981-8_0_7_line_35 | NAYY 4x150 SE | 32 | 35 | 0.27371 | 0.208 | 0.08 | 261 | 0 | 0.27 | 1 | 3 | cs | TRUE
36 | LV_3981-8_0_7_line_36 | NAYY 4x150 SE | 33 | 54 | 0.0045419 | 0.208 | 0.08 | 261 | 0 | 0.27 | 1 | 1 | cs | TRUE
37 | LV_3981-8_0_7_line_37 | NAYY 4x150 SE | 34 | 49 | 0.048397 | 0.208 | 0.08 | 261 | 0 | 0.27 | 1 | 1 | cs | TRUE
38 | LV_3981-8_0_7_line_38 | NAYY 4x150 SE | 34 | 46 | 0.015944 | 0.208 | 0.08 | 261 | 0 | 0.27 | 1 | 1 | cs | TRUE
39 | LV_3981-8_0_7_line_39 | NAYY 4x150 SE | 35 | 36 | 0.0032156 | 0.208 | 0.08 | 261 | 0 | 0.27 | 1 | 3 | cs | TRUE
40 | LV_3981-8_0_7_line_40 | NAYY 4x150 SE | 36 | 37 | 0.11184 | 0.208 | 0.08 | 261 | 0 | 0.27 | 1 | 3 | cs | TRUE
41 | LV_3981-8_0_7_line_41 | NAYY 4x150 SE | 37 | 41 | 0.057564 | 0.208 | 0.08 | 261 | 0 | 0.27 | 1 | 3 | cs | TRUE
42 | LV_3981-8_0_7_line_42 | NAYY 4x150 SE | 38 | 39 | 0.033838 | 0.208 | 0.08 | 261 | 0 | 0.27 | 1 | 1 | cs | TRUE
43 | LV_3981-8_0_7_line_43 | NAYY 4x150 SE | 39 | 42 | 0.014887 | 0.208 | 0.08 | 261 | 0 | 0.27 | 1 | 1 | cs | TRUE
44 | LV_3981-8_0_7_line_44 | NAYY 4x150 SE | 40 | 43 | 0.0035612 | 0.208 | 0.08 | 261 | 0 | 0.27 | 1 | 1 | cs | TRUE
45 | LV_3981-8_0_7_line_45 | NAYY 4x150 SE | 41 | 82 | 0.02599 | 0.208 | 0.08 | 261 | 0 | 0.27 | 1 | 3 | cs | TRUE
46 | LV_3981-8_0_7_line_46 | NAYY 4x150 SE | 42 | 85 | 0.027574 | 0.208 | 0.08 | 261 | 0 | 0.27 | 1 | 1 | cs | TRUE
47 | LV_3981-8_0_7_line_47 | NAYY 4x150 SE | 42 | 83 | 0.21778 | 0.208 | 0.08 | 261 | 0 | 0.27 | 1 | 1 | cs | TRUE
48 | LV_3981-8_0_7_line_48 | NAYY 4x150 SE | 43 | 124 | 0.0092502 | 0.208 | 0.08 | 261 | 0 | 0.27 | 1 | 1 | cs | TRUE
49 | LV_3981-8_0_7_line_49 | NAYY 4x150 SE | 44 | 45 | 0.010027 | 0.208 | 0.08 | 261 | 0 | 0.27 | 1 | 1 | cs | TRUE
50 | LV_3981-8_0_7_line_50 | NAYY 4x150 SE | 44 | 46 | 0.036932 | 0.208 | 0.08 | 261 | 0 | 0.27 | 1 | 1 | cs | TRUE
51 | LV_3981-8_0_7_line_51 | NAYY 4x150 SE | 45 | 47 | 0.012384 | 0.208 | 0.08 | 261 | 0 | 0.27 | 1 | 1 | cs | TRUE
52 | LV_3981-8_0_7_line_52 | NAYY 4x150 SE | 47 | 48 | 0.011347 | 0.208 | 0.08 | 261 | 0 | 0.27 | 1 | 1 | cs | TRUE
53 | LV_3981-8_0_7_line_53 | NAYY 4x150 SE | 48 | 50 | 0.013602 | 0.208 | 0.08 | 261 | 0 | 0.27 | 1 | 1 | cs | TRUE
54 | LV_3981-8_0_7_line_54 | NAYY 4x150 SE | 49 | 51 | 0.013038 | 0.208 | 0.08 | 261 | 0 | 0.27 | 1 | 1 | cs | TRUE
55 | LV_3981-8_0_7_line_55 | NAYY 4x150 SE | 50 | 52 | 0.0028685 | 0.208 | 0.08 | 261 | 0 | 0.27 | 1 | 1 | cs | TRUE
56 | LV_3981-8_0_7_line_56 | NAYY 4x150 SE | 51 | 53 | 0.035942 | 0.208 | 0.08 | 261 | 0 | 0.27 | 1 | 1 | cs | TRUE
57 | LV_3981-8_0_7_line_57 | NAYY 4x150 SE | 52 | 129 | 0.0062814 | 0.208 | 0.08 | 261 | 0 | 0.27 | 1 | 1 | cs | TRUE
58 | LV_3981-8_0_7_line_58 | NAYY 4x150 SE | 53 | 93 | 0.22665 | 0.208 | 0.08 | 261 | 0 | 0.27 | 1 | 1 | cs | TRUE
59 | LV_3981-8_0_7_line_59 | NAYY 4x150 SE | 54 | 128 | 0.012486 | 0.208 | 0.08 | 261 | 0 | 0.27 | 1 | 1 | cs | TRUE
60 | LV_3981-8_0_7_line_60 | NAYY 4x150 SE | 55 | 56 | 0.041072 | 0.208 | 0.08 | 261 | 0 | 0.27 | 1 | 1 | cs | TRUE
61 | LV_3981-8_0_7_line_61 | NAYY 4x150 SE | 57 | 58 | 0.009525 | 0.208 | 0.08 | 261 | 0 | 0.27 | 1 | 1 | cs | TRUE
62 | LV_3981-8_0_7_line_62 | NAYY 4x150 SE | 58 | 59 | 0.021007 | 0.208 | 0.08 | 261 | 0 | 0.27 | 1 | 1 | cs | TRUE
63 | LV_3981-8_0_7_line_63 | NAYY 4x150 SE | 58 | 60 | 0.031231 | 0.208 | 0.08 | 261 | 0 | 0.27 | 1 | 1 | cs | TRUE
64 | LV_3981-8_0_7_line_64 | NAYY 4x150 SE | 59 | 61 | 0.00040187 | 0.208 | 0.08 | 261 | 0 | 0.27 | 1 | 1 | cs | TRUE
65 | LV_3981-8_0_7_line_65 | NAYY 4x150 SE | 60 | 62 | 0.040352 | 0.208 | 0.08 | 261 | 0 | 0.27 | 1 | 1 | cs | TRUE
66 | LV_3981-8_0_7_line_66 | NAYY 4x150 SE | 61 | 63 | 0.0025038 | 0.208 | 0.08 | 261 | 0 | 0.27 | 1 | 1 | cs | TRUE
67 | LV_3981-8_0_7_line_67 | NAYY 4x150 SE | 62 | 64 | 0.076887 | 0.208 | 0.08 | 261 | 0 | 0.27 | 1 | 1 | cs | TRUE
68 | LV_3981-8_0_7_line_68 | NAYY 4x150 SE | 62 | 65 | 0.11758 | 0.208 | 0.08 | 261 | 0 | 0.27 | 1 | 1 | cs | TRUE
69 | LV_3981-8_0_7_line_69 | NAYY 4x150 SE | 63 | 66 | 0.32496 | 0.208 | 0.08 | 261 | 0 | 0.27 | 1 | 1 | cs | TRUE
70 | LV_3981-8_0_7_line_70 | NAYY 4x150 SE | 64 | 67 | 0.049701 | 0.208 | 0.08 | 261 | 0 | 0.27 | 1 | 1 | cs | TRUE
71 | LV_3981-8_0_7_line_71 | NAYY 4x150 SE | 65 | 68 | 0.0055026 | 0.208 | 0.08 | 261 | 0 | 0.27 | 1 | 1 | cs | TRUE
72 | LV_3981-8_0_7_line_72 | NAYY 4x150 SE | 65 | 69 | 0.012966 | 0.208 | 0.08 | 261 | 0 | 0.27 | 1 | 1 | cs | TRUE
73 | LV_3981-8_0_7_line_73 | NAYY 4x150 SE | 66 | 70 | 0.18715 | 0.208 | 0.08 | 261 | 0 | 0.27 | 1 | 1 | cs | TRUE
74 | LV_3981-8_0_7_line_74 | NAYY 4x150 SE | 67 | 72 | 0.018927 | 0.208 | 0.08 | 261 | 0 | 0.27 | 1 | 1 | cs | TRUE
75 | LV_3981-8_0_7_line_75 | NAYY 4x150 SE | 68 | 77 | 0.033016 | 0.208 | 0.08 | 261 | 0 | 0.27 | 1 | 1 | cs | TRUE
76 | LV_3981-8_0_7_line_76 | NAYY 4x150 SE | 69 | 78 | 0.0022966 | 0.208 | 0.08 | 261 | 0 | 0.27 | 1 | 1 | cs | TRUE
77 | LV_3981-8_0_7_line_77 | NAYY 4x150 SE | 70 | 71 | 0.00083575 | 0.208 | 0.08 | 261 | 0 | 0.27 | 1 | 1 | cs | TRUE
78 | LV_3981-8_0_7_line_78 | NAYY 4x150 SE | 72 | 79 | 0.0033248 | 0.208 | 0.08 | 261 | 0 | 0.27 | 1 | 1 | cs | TRUE
79 | LV_3981-8_0_7_line_79 | NAYY 4x150 SE | 73 | 74 | 0.025346 | 0.208 | 0.08 | 261 | 0 | 0.27 | 1 | 1 | cs | TRUE
80 | LV_3981-8_0_7_line_80 | NAYY 4x150 SE | 73 | 75 | 0.023413 | 0.208 | 0.08 | 261 | 0 | 0.27 | 1 | 1 | cs | TRUE
81 | LV_3981-8_0_7_line_81 | NAYY 4x150 SE | 74 | 80 | 0.0071006 | 0.208 | 0.08 | 261 | 0 | 0.27 | 1 | 1 | cs | TRUE
82 | LV_3981-8_0_7_line_82 | NAYY 4x150 SE | 75 | 76 | 0.04675 | 0.208 | 0.08 | 261 | 0 | 0.27 | 1 | 1 | cs | TRUE
83 | LV_3981-8_0_7_line_83 | NAYY 4x150 SE | 76 | 81 | 0.038448 | 0.208 | 0.08 | 261 | 0 | 0.27 | 1 | 2 | cs | TRUE
84 | LV_3981-8_0_7_line_84 | NAYY 4x150 SE | 77 | 110 | 0.014382 | 0.208 | 0.08 | 261 | 0 | 0.27 | 1 | 1 | cs | TRUE
85 | LV_3981-8_0_7_line_85 | NAYY 4x150 SE | 77 | 111 | 0.025863 | 0.208 | 0.08 | 261 | 0 | 0.27 | 1 | 1 | cs | TRUE
86 | LV_3981-8_0_7_line_86 | NAYY 4x150 SE | 77 | 109 | 0.016985 | 0.208 | 0.08 | 261 | 0 | 0.27 | 1 | 1 | cs | TRUE
87 | LV_3981-8_0_7_line_87 | NAYY 4x150 SE | 78 | 113 | 0.0061108 | 0.208 | 0.08 | 261 | 0 | 0.27 | 1 | 1 | cs | TRUE
88 | LV_3981-8_0_7_line_88 | NAYY 4x150 SE | 81 | 105 | 0.085771 | 0.208 | 0.08 | 261 | 0 | 0.27 | 1 | 3 | cs | TRUE
89 | LV_3981-8_0_7_line_89 | NAYY 4x150 SE | 82 | 83 | 0.021093 | 0.208 | 0.08 | 261 | 0 | 0.27 | 1 | 3 | cs | TRUE
90 | LV_3981-8_0_7_line_90 | NAYY 4x150 SE | 83 | 84 | 0.13709 | 0.208 | 0.08 | 261 | 0 | 0.27 | 1 | 3 | cs | TRUE
91 | LV_3981-8_0_7_line_91 | NAYY 4x150 SE | 84 | 86 | 0.013615 | 0.208 | 0.08 | 261 | 0 | 0.27 | 1 | 3 | cs | TRUE
92 | LV_3981-8_0_7_line_92 | NAYY 4x150 SE | 85 | 87 | 0.1248 | 0.208 | 0.08 | 261 | 0 | 0.27 | 1 | 1 | cs | TRUE
93 | LV_3981-8_0_7_line_93 | NAYY 4x150 SE | 86 | 88 | 0.0026731 | 0.208 | 0.08 | 261 | 0 | 0.27 | 1 | 3 | cs | TRUE
94 | LV_3981-8_0_7_line_94 | NAYY 4x150 SE | 88 | 89 | 0.021611 | 0.208 | 0.08 | 261 | 0 | 0.27 | 1 | 3 | cs | TRUE
95 | LV_3981-8_0_7_line_95 | NAYY 4x150 SE | 89 | 100 | 0.0066021 | 0.208 | 0.08 | 261 | 0 | 0.27 | 1 | 3 | cs | TRUE
96 | LV_3981-8_0_7_line_96 | NAYY 4x150 SE | 89 | 101 | 0.049982 | 0.208 | 0.08 | 261 | 0 | 0.27 | 1 | 1 | cs | TRUE
97 | LV_3981-8_0_7_line_97 | NAYY 4x150 SE | 90 | 91 | 0.12377 | 0.208 | 0.08 | 261 | 0 | 0.27 | 1 | 1 | cs | TRUE
98 | LV_3981-8_0_7_line_98 | NAYY 4x150 SE | 90 | 92 | 0.018066 | 0.208 | 0.08 | 261 | 0 | 0.27 | 1 | 1 | cs | TRUE
99 | LV_3981-8_0_7_line_99 | NAYY 4x150 SE | 91 | 93 | 0.11191 | 0.208 | 0.08 | 261 | 0 | 0.27 | 1 | 1 | cs | TRUE
100 | LV_3981-8_0_7_line_100 | NAYY 4x150 SE | 92 | 94 | 0.039932 | 0.208 | 0.08 | 261 | 0 | 0.27 | 1 | 1 | cs | TRUE
101 | LV_3981-8_0_7_line_101 | NAYY 4x150 SE | 94 | 95 | 0.12134 | 0.208 | 0.08 | 261 | 0 | 0.27 | 1 | 1 | cs | TRUE
102 | LV_3981-8_0_7_line_102 | NAYY 4x150 SE | 95 | 96 | 0.05665 | 0.208 | 0.08 | 261 | 0 | 0.27 | 1 | 1 | cs | TRUE
103 | LV_3981-8_0_7_line_103 | NAYY 4x150 SE | 96 | 97 | 0.007041 | 0.208 | 0.08 | 261 | 0 | 0.27 | 1 | 1 | cs | TRUE
104 | LV_3981-8_0_7_line_104 | NAYY 4x150 SE | 97 | 98 | 0.023872 | 0.208 | 0.08 | 261 | 0 | 0.27 | 1 | 1 | cs | TRUE
105 | LV_3981-8_0_7_line_105 | NAYY 4x150 SE | 98 | 99 | 0.14653 | 0.208 | 0.08 | 261 | 0 | 0.27 | 1 | 1 | cs | TRUE
106 | LV_3981-8_0_7_line_106 | NAYY 4x150 SE | 100 | 102 | 0.0083371 | 0.208 | 0.08 | 261 | 0 | 0.27 | 1 | 3 | cs | TRUE
107 | LV_3981-8_0_7_line_107 | NAYY 4x150 SE | 101 | 103 | 0.028527 | 0.208 | 0.08 | 261 | 0 | 0.27 | 1 | 1 | cs | TRUE
108 | LV_3981-8_0_7_line_108 | NAYY 4x150 SE | 102 | 104 | 0.017586 | 0.208 | 0.08 | 261 | 0 | 0.27 | 1 | 3 | cs | TRUE
109 | LV_3981-8_0_7_line_109 | NAYY 4x150 SE | 102 | 105 | 0.010595 | 0.208 | 0.08 | 261 | 0 | 0.27 | 1 | 3 | cs | TRUE
110 | LV_3981-8_0_7_line_110 | NAYY 4x150 SE | 104 | 106 | 0.0079949 | 0.208 | 0.08 | 261 | 0 | 0.27 | 1 | 3 | cs | TRUE
111 | LV_3981-8_0_7_line_111 | NAYY 4x150 SE | 106 | 107 | 0.13049 | 0.208 | 0.08 | 261 | 0 | 0.27 | 1 | 2 | cs | TRUE
112 | LV_3981-8_0_7_line_112 | NAYY 4x150 SE | 107 | 108 | 0.0026503 | 0.208 | 0.08 | 261 | 0 | 0.27 | 1 | 1 | cs | TRUE
113 | LV_3981-8_0_7_line_113 | NAYY 4x150 SE | 108 | 109 | 0.016549 | 0.208 | 0.08 | 261 | 0 | 0.27 | 1 | 1 | cs | TRUE
114 | LV_3981-8_0_7_line_114 | NAYY 4x150 SE | 110 | 116 | 0.0085216 | 0.208 | 0.08 | 261 | 0 | 0.27 | 1 | 1 | cs | TRUE
115 | LV_3981-8_0_7_line_115 | NAYY 4x150 SE | 111 | 117 | 0.0018004 | 0.208 | 0.08 | 261 | 0 | 0.27 | 1 | 1 | cs | TRUE
116 | LV_3981-8_0_7_line_116 | NAYY 4x150 SE | 112 | 113 | 0.023397 | 0.208 | 0.08 | 261 | 0 | 0.27 | 1 | 1 | cs | TRUE
117 | LV_3981-8_0_7_line_117 | NAYY 4x150 SE | 112 | 114 | 0.008816 | 0.208 | 0.08 | 261 | 0 | 0.27 | 1 | 1 | cs | TRUE
118 | LV_3981-8_0_7_line_118 | NAYY 4x150 SE | 113 | 115 | 0.010304 | 0.208 | 0.08 | 261 | 0 | 0.27 | 1 | 1 | cs | TRUE
119 | LV_3981-8_0_7_line_119 | NAYY 4x150 SE | 116 | 121 | 0.0042324 | 0.208 | 0.08 | 261 | 0 | 0.27 | 1 | 1 | cs | TRUE
120 | LV_3981-8_0_7_line_120 | NAYY 4x150 SE | 117 | 118 | 0.0060513 | 0.208 | 0.08 | 261 | 0 | 0.27 | 1 | 1 | cs | TRUE
121 | LV_3981-8_0_7_line_121 | NAYY 4x150 SE | 118 | 119 | 0.016366 | 0.208 | 0.08 | 261 | 0 | 0.27 | 1 | 1 | cs | TRUE
122 | LV_3981-8_0_7_line_122 | NAYY 4x150 SE | 119 | 120 | 0.0090079 | 0.208 | 0.08 | 261 | 0 | 0.27 | 1 | 1 | cs | TRUE
123 | LV_3981-8_0_7_line_123 | NAYY 4x150 SE | 121 | 122 | 0.021375 | 0.208 | 0.08 | 261 | 0 | 0.27 | 1 | 1 | cs | TRUE
124 | LV_3981-8_0_7_line_124 | NAYY 4x150 SE | 122 | 123 | 0.01069 | 0.208 | 0.08 | 261 | 0 | 0.27 | 1 | 1 | cs | TRUE
125 | LV_3981-8_0_7_line_125 | NAYY 4x150 SE | 124 | 125 | 0.0034596 | 0.208 | 0.08 | 261 | 0 | 0.27 | 1 | 1 | cs | TRUE
126 | LV_3981-8_0_7_line_126 | NAYY 4x150 SE | 125 | 126 | 0.016016 | 0.208 | 0.08 | 261 | 0 | 0.27 | 1 | 1 | cs | TRUE
127 | LV_3981-8_0_7_line_127 | NAYY 4x150 SE | 126 | 127 | 0.022863 | 0.208 | 0.08 | 261 | 0 | 0.27 | 1 | 1 | cs | TRUE
128 | LV_3981-8_0_7_line_128 | NAYY 4x150 SE | 127 | 128 | 0.00018211 | 0.208 | 0.08 | 261 | 0 | 0.27 | 1 | 1 | cs | TRUE
129 | LV_3981-8_0_7_line_129 | NAYY 4x150 SE | 129 | 130 | 0.014348 | 0.208 | 0.08 | 261 | 0 | 0.27 | 1 | 1 | cs | TRUE
130 | LV_3981-8_0_7_line_130 | NAYY 4x150 SE | 130 | 131 | 0.0041934 | 0.208 | 0.08 | 261 | 0 | 0.27 | 1 | 1 | cs | TRUE
131 | LV_3981-8_0_7_line_131 | NAYY 4x150 SE | 131 | 132 | 0.011314 | 0.208 | 0.08 | 261 | 0 | 0.27 | 1 | 1 | cs | TRUE
132 | LV_3981-8_0_7_line_132 | NAYY 4x150 SE | 132 | 133 | 0.0043602 | 0.208 | 0.08 | 261 | 0 | 0.27 | 1 | 1 | cs | TRUE
133 | LV_3981-8_0_7_line_133 | NAYY 4x150 SE | 133 | 134 | 0.0181 | 0.208 | 0.08 | 261 | 0 | 0.27 | 1 | 1 | cs | TRUE
134 | LV_3981-8_0_7_line_134 | NAYY 4x150 SE | 134 | 135 | 0.0033191 | 0.208 | 0.08 | 261 | 0 | 0.27 | 1 | 1 | cs | TRUE
135 | LV_3981-8_0_7_line_135 | NAYY 4x150 SE | 135 | 136 | 1.7133e-05 | 0.208 | 0.08 | 261 | 0 | 0.27 | 1 | 1 | cs | TRUE
136 | LV_3981-8_0_7_line_136 | NAYY 4x150 SE | 136 | 137 | 0.021515 | 0.208 | 0.08 | 261 | 0 | 0.27 | 1 | 1 | cs | TRUE

## trafo
| name | std_type | hv_bus | lv_bus | sn_mva | vn_hv_kv | vn_lv_kv | vk_percent | vkr_percent | pfe_kw | i0_percent | shift_degree | tap_side | tap_neutral | tap_min | tap_max | tap_step_percent | tap_step_degree | tap_pos | tap_phase_shifter | parallel | df | in_service
0 | LV_3981-8_0_7_trafo_57 | 0.25 MVA 20/0.4 kV | 138 | 83 | 0.25 | 20 | 0.4 | 6 | 1.44 | 0.8 | 0.32 | 150 | hv | 0 | -2 | 2 | 2.5 | 0 | 0 | FALSE | 1 | 1 | TRUE

## line_geodata
| x0 | y0 | x1 | y1 | x2 | y2 | x3 | y3 | x4 | y4 | x5 | y5 | x6 | y6 | x7 | y7 | x8 | y8 | x9 | y9 | x10 | y10 | x11 | y11 | x12 | y12 | x13 | y13 | x14 | y14 | x15 | y15 | x16 | y16 | x17 | y17 | x18 | y18 | x19 | y19 | x20 | y20 | x21 | y21 | x22 | y22 | x23 | y23 | x24 | y24 | x25 | y25 | x26 | y26 | x27 | y27 | x28 | y28 | x29 | y29 | x30 | y30 | x31 | y31 | x32 | y32 | x33 | y33 | x34 | y34 | x35 | y35 | x36 | y36 | x37 | y37 | x38 | y38
0 | 2722340.2145 | 1180028.4524 | 2722316.7174 | 1180027.717 | 2722301.8961 | 1180023.4672 | 2722285.8902 | 1180014.3564 | 2722274.8307 | 1180011.4844 | 2722268.5868 | 1180011.5349 | 2722244.47 | 1180020.5719 | 2722237.5604 | 1180021.0425 | 2722232.0179 | 1180020.418 | 2722212.0616 | 1180014.2958 | 2722210.0525 | 1180013.5666
1 | 2722340.2145 | 1180028.4524 | 2722341.0036 | 1180036.5854 | 2722345.541 | 1180041.526 | 2722372.0053 | 1180047.3813 | 2722385.2883 | 1180059.9725 | 2722393.3827 | 1180083.0542 | 2722402.268 | 1180094.3436 | 2722471.031 | 1180125.3699 | 2722477.864 | 1180130.5131 | 2722482.7048 | 1180136.133
2 | 2722531.55 | 1180075.9819 | 2722529.2577 | 1180077.1025 | 2722526.2372 | 1180077.5856 | 2722523.8252 | 1180077.0804 | 2722520.021 | 1180075.5349 | 2722506.0953 | 1180067.478 | 2722499.8212 | 1180064.8924 | 2722494.5393 | 1180063.8615 | 2722484.5163 | 1180062.2556 | 2722460.1691 | 1180060.5016 | 2722445.89 | 1180060.0096 | 2722437.6392 | 1180058.807 | 2722429.0167 | 1180056.7183 | 2722422.2038 | 1180054.7 | 2722416.5797 | 1180051.7164 | 2722406.2872 | 1180044.9681 | 2722398.7084 | 1180040.0432 | 2722391.5588 | 1180036.5503 | 2722384.4215 | 1180034.3253 | 2722377.1863 | 1180032.3985 | 2722364.0214 | 1180030.484 | 2722340.2145 | 1180028.4524
3 | 2722519.1546 | 1180199.3445 | 2722511.9117 | 1180180.2776 | 2722509.2499 | 1180175.5532 | 2722484.6786 | 1180138.4246 | 2722482.7048 | 1180136.133
4 | 2722531.55 | 1180075.9819 | 2722532.7867 | 1180074.1725 | 2722533.4432 | 1180071.9622 | 2722533.5792 | 1180068.6737 | 2722532.1226 | 1180065.5417 | 2722529.2929 | 1180063.0487 | 2722525.3664 | 1180061.5007 | 2722519.5758 | 1180060.6818 | 2722509.7907 | 1180057.1572 | 2722477.4329 | 1180042.4412 | 2722471.6208 | 1180038.5642 | 2722465.8204 | 1180034.1092 | 2722458.5721 | 1180026.0999 | 2722451.8945 | 1180018.2023 | 2722446.6587 | 1180013.7922 | 2722438.806 | 1180009.9291 | 2722427.4841 | 1180005.3169 | 2722413.5662 | 1179996.8711 | 2722381.7448 | 1179964.8431 | 2722376.3019 | 1179958.2162 | 2722373.5611 | 1179947.6193 | 2722374.2042 | 1179931.8434 | 2722374.669 | 1179919.1883 | 2722370.9636 | 1179905.7845
5 | 2722531.55 | 1180075.9819 | 2722573.5206 | 1180090.6724 | 2722581.0789 | 1180094.3518 | 2722598.8707 | 1180114.7412 | 2722606.6559 | 1180121.5164 | 2722612.1526 | 1180125.1202 | 2722657.0568 | 1180156.9836
6 | 2722519.1546 | 1180199.3445 | 2722520.4169 | 1180202.6674 | 2722525.6527 | 1180212.6705 | 2722538.1513 | 1180225.4795 | 2722549.663 | 1180237.242
7 | 2722519.1546 | 1180199.3445 | 2722389.8672 | 1180321.0085
8 | 2722308.1994 | 1179862.2346 | 2722326.0088 | 1179864.901 | 2722338.4438 | 1179869.2801 | 2722351.0661 | 1179878.6999 | 2722362.3156 | 1179890.2377 | 2722370.1434 | 1179902.8175 | 2722370.9636 | 1179905.7845
9 | 2722657.0568 | 1180156.9836 | 2722688.4845 | 1180180.877 | 2722692.6264 | 1180185.3316 | 2722699.8035 | 1180196.7978 | 2722704.3054 | 1180200.8373 | 2722727.4716 | 1180213.2203 | 2722731.3653 | 1180214.8678 | 2722735.087 | 1180215.589 | 2722739.0292 | 1180215.2472 | 2722747.4387 | 1180213.5403 | 2722750.9417 | 1180213.7455 | 2722755.097 | 1180215.3095 | 2722758.5571 | 1180217.9822 | 2722763.1344 | 1180222.8127 | 2722773.1521 | 1180237.7174 | 2722786.3325 | 1180257.1234 | 2722791.9376 | 1180263.2537 | 2722797.7575 | 1180268.2209 | 2722816.4729 | 1180282.6372
10 | 2722389.8672 | 1180321.0085 | 2722333.8822 | 1180253.2842 | 2722296.2434 | 1180229.0876
11 | 2722551.3594 | 1180238.9753 | 2722549.663 | 1180237.242
12 | 2722284.6568 | 1179852.7981 | 2722289.5514 | 1179856.6627 | 2722304.1675 | 1179861.631 | 2722308.1994 | 1179862.2346
13 | 2722816.4729 | 1180282.6372 | 2722906.4 | 1180163.0156
14 | 2722830.9732 | 1180292.273 | 2722830.4149 | 1180292.0847 | 2722825.2662 | 1180289.4106 | 2722816.4729 | 1180282.6372
15 | 2722551.3594 | 1180238.9753 | 2722590.8849 | 1180389.2014
16 | 2722264.0075 | 1179824.0074 | 2722263.2159 | 1179825.7258 | 2722262.7872 | 1179829.5086 | 2722262.9089 | 1179833.2805 | 2722264.1474 | 1179835.8743 | 2722268.5322 | 1179840.0667 | 2722284.6568 | 1179852.7981
17 | 2722793.9027 | 1180371.224 | 2722667.3596 | 1180395.4483
18 | 2722590.8849 | 1180389.2014 | 2722594.7166 | 1180386.4956 | 2722638.9769 | 1180375.4372 | 2722667.3596 | 1180395.4483
19 | 2722264.0075 | 1179824.0074 | 2722265.2729 | 1179823.0325 | 2722266.8342 | 1179822.5417 | 2722274.0724 | 1179823.5789 | 2722279.5212 | 1179825.4358 | 2722287.7886 | 1179829.5851 | 2722291.7086 | 1179831.0884 | 2722296.0635 | 1179831.4997 | 2722303.612 | 1179831.5648 | 2722407.8608 | 1179822.4186 | 2722418.1416 | 1179822.2728 | 2722432.8409 | 1179826.5315
20 | 2722264.0075 | 1179824.0074 | 2722251.8142 | 1179821.6349 | 2722244.4524 | 1179821.7849 | 2722205.5183 | 1179827.8068 | 2722197.7332 | 1179827.3589 | 2722192.1459 | 1179825.1768 | 2722187.4416 | 1179820.9113 | 2722181.0126 | 1179807.9154 | 2722172.88 | 1179800.1442 | 2722161.635 | 1179794.9489
21 | 2722432.8409 | 1179826.5315 | 2722426.8461 | 1179833.8255 | 2722426.822 | 1179834.4861
22 | 2722432.8409 | 1179826.5315 | 2722469.3904 | 1179843.7235 | 2722476.644 | 1179848.1192 | 2722480.7996 | 1179851.551 | 2722484.1782 | 1179854.8668 | 2722487.3873 | 1179858.9909 | 2722490.5602 | 1179864.8932
23 | 2722158.5031 | 1179793.5019 | 2722161.635 | 1179794.9489
24 | 2722429.7468 | 1179880.3747 | 2722432.0658 | 1179864.8431 | 2722426.4129 | 1179845.6807 | 2722426.822 | 1179834.4861
25 | 2722490.5602 | 1179864.8932 | 2722490.5602 | 1179864.8932 | 2722498.0628 | 1179882.5258 | 2722501.5344 | 1179889.5128 | 2722505.27 | 1179895.171 | 2722509.3865 | 1179900.1364 | 2722515.3764 | 1179906.5411 | 2722519.9964 | 1179910.4272 | 2722526.9769 | 1179915.0954 | 2722539.7975 | 1179922.2736 | 2722553.8326 | 1179929.8548 | 2722560.5702 | 1179932.5722 | 2722567.3739 | 1179933.9233 | 2722576.9518 | 1179934.8864 | 2722586.6132 | 1179935.1286 | 2722592.6126 | 1179935.8295 | 2722600.3836 | 1179937.7119 | 2722606.8876 | 1179940.269 | 2722614.6864 | 1179944.1534 | 2722632.4953 | 1179955.8815 | 2722636.0972 | 1179957.234 | 2722639.1004 | 1179957.9737 | 2722642.2029 | 1179957.9705 | 2722645.128 | 1179956.5515 | 2722646.9972 | 1179954.4549 | 2722647.8434 | 1179951.937 | 2722647.5806 | 1179948.3513 | 2722646.0776 | 1179945.2517 | 2722643.9234 | 1179943.3507 | 2722636.7793 | 1179940.3358 | 2722632.5829 | 1179937.7815 | 2722629.2044 | 1179934.8436 | 2722626.0231 | 1179931.2315 | 2722620.1684 | 1179923.0837 | 2722616.5554 | 1179917.4169 | 2722614.0998 | 1179914.299
26 | 2722589.2002 | 1179890.4878 | 2722602.1506 | 1179901.7667 | 2722606.8414 | 1179906.2992 | 2722612.2207 | 1179911.9132 | 2722614.0998 | 1179914.299
27 | 2722556.8375 | 1179789.649 | 2722557.8214 | 1179798.709 | 2722560.2439 | 1179808.0429 | 2722563.9124 | 1179821.8389 | 2722564.6506 | 1179827.5915 | 2722564.7088 | 1179831.4732 | 2722564.1804 | 1179835.2651 | 2722561.7611 | 1179850.8046 | 2722561.5338 | 1179855.192 | 2722561.8733 | 1179858.7681 | 2722562.9005 | 1179862.3473 | 2722564.7313 | 1179865.865 | 2722567.0307 | 1179869.2589 | 2722572.3149 | 1179874.6707 | 2722585.0106 | 1179886.839 | 2722589.2002 | 1179890.4878
28 | 2722020.4114 | 1179590.2582 | 2722018.671 | 1179590.4991 | 2722017.7004 | 1179590.5016 | 2722014.6066 | 1179590.0717 | 2722005.9189 | 1179589.2722 | 2721998.3834 | 1179589.3078 | 2721980.7346 | 1179590.2494 | 2721975.5237 | 1179589.832 | 2721970.7469 | 1179588.3672 | 2721966.9526 | 1179585.5547 | 2721963.9638 | 1179581.8468 | 2721962.5692 | 1179577.5264 | 2721960.1377 | 1179564.0785 | 2721959.1318 | 1179559.4325 | 2721958.9184 | 1179558.76
29 | 2722015.2274 | 1179411.4023 | 2721958.9184 | 1179558.76
30 | 2722022.1951 | 1179411.8353 | 2722015.2274 | 1179411.4023
31 | 2721980.5433 | 1179398.4085 | 2721981.1281 | 1179401.5894 | 2721982.261 | 1179404.1253 | 2721984.032 | 1179406.8522 | 2721985.8745 | 1179408.691 | 2721987.9705 | 1179409.7121 | 2721991.1185 | 1179410.4878 | 2721994.6852 | 1179410.9718 | 2721998.6329 | 1179411.13 | 2722014.6686 | 1179411.3675 | 2722015.2274 | 1179411.4023
32 | 2722120.0961 | 1179463.9985 | 2722118.748 | 1179462.6115 | 2722117.1205 | 1179459.9764 | 2722116.0901 | 1179457.2869 | 2722114.0326 | 1179448.75 | 2722113.3516 | 1179446.5456 | 2722112.4265 | 1179444.6922 | 2722110.8941 | 1179442.6373 | 2722109.0318 | 1179441.0204 | 2722107.4639 | 1179440.0148
33 | 2722209.4215 | 1179533.7316 | 2722204.1923 | 1179525.2189 | 2722198.8182 | 1179517.8152 | 2722195.3838 | 1179513.4755 | 2722191.5952 | 1179509.64 | 2722187.7959 | 1179506.3269 | 2722182.1606 | 1179501.9867 | 2722169.5107 | 1179493.4896 | 2722162.3374 | 1179488.8735 | 2722148.2922 | 1179480.5926 | 2722133.9216 | 1179472.5275 | 2722124.508 | 1179467.5879 | 2722120.9861 | 1179464.9142 | 2722120.0961 | 1179463.9985
34 | 2722107.4639 | 1179440.0148 | 2722103.0876 | 1179437.2078 | 2722098.2747 | 1179434.5079 | 2722093.2227 | 1179431.9143 | 2722089.839 | 1179430.7039
35 | 2722209.4215 | 1179533.7316 | 2722221.0279 | 1179551.4252 | 2722224.983 | 1179556.0869 | 2722228.9367 | 1179559.6923 | 2722232.6692 | 1179562.5259 | 2722236.6374 | 1179564.675 | 2722242.1384 | 1179566.9777 | 2722247.1327 | 1179568.2693 | 2722251.1686 | 1179568.5963 | 2722255.7967 | 1179568.3571 | 2722260.571 | 1179567.6984 | 2722265.4683 | 1179566.6308 | 2722274.8832 | 1179564.3767 | 2722284.0536 | 1179562.4957 | 2722290.011 | 1179561.9056 | 2722294.3599 | 1179561.8721 | 2722299.118 | 1179562.3806 | 2722303.8956 | 1179563.0563 | 2722314.2879 | 1179566.0815 | 2722348.1232 | 1179574.0774 | 2722354.9738 | 1179576.152 | 2722359.9089 | 1179578.0985 | 2722364.4318 | 1179580.3924 | 2722368.7617 | 1179583.1605 | 2722372.0743 | 1179585.9746 | 2722375.4946 | 1179589.5025 | 2722389.4743 | 1179605.0767 | 2722393.0054 | 1179608.0397 | 2722395.8877 | 1179609.8443 | 2722399.1822 | 1179611.3015 | 2722402.6942 | 1179612.2071 | 2722406.3838 | 1179612.6494 | 2722414.0383 | 1179612.7724 | 2722420.6458 | 1179612.5294 | 2722427.4078 | 1179612.2005 | 2722431.8323 | 1179612.58 | 2722437.9569 | 1179613.5279 | 2722442.6805 | 1179614.6029 | 2722452.0004 | 1179618.1179
36 | 2722022.1951 | 1179411.8353 | 2722024.2472 | 1179411.9629 | 2722026.7163 | 1179412.2502
37 | 2721980.5433 | 1179398.4085 | 2721984.7282 | 1179398.9274 | 2721989.632 | 1179398.6714 | 2721996.3491 | 1179397.9297 | 2722003.3415 | 1179396.0595 | 2722006.8931 | 1179394.653 | 2722010.026 | 1179392.4151 | 2722012.8218 | 1179389.4699 | 2722014.4237 | 1179386.6115 | 2722017.5362 | 1179378.6247 | 2722018.1933 | 1179377.0633
38 | 2721980.5433 | 1179398.4085 | 2721976.4364 | 1179397.4354 | 2721972.4858 | 1179395.5426 | 2721966.2778 | 1179391.6221
39 | 2722452.0004 | 1179618.1179 | 2722454.9278 | 1179619.4487
40 | 2722559.9015 | 1179656.2555 | 2722553.0573 | 1179653.5187 | 2722533.9063 | 1179646.8337 | 2722511.0906 | 1179642.5979 | 2722498.1679 | 1179639.6318 | 2722484.0654 | 1179632.6943 | 2722454.9278 | 1179619.4487
41 | 2722559.9015 | 1179656.2555 | 2722613.3506 | 1179677.6288
42 | 2722522.957 | 1179724.6901 | 2722534.0638 | 1179735.923 | 2722544.8092 | 1179748.1958 | 2722545.853 | 1179749.5742
43 | 2722553.3389 | 1179762.3135 | 2722552.57 | 1179759.9294 | 2722551.5829 | 1179757.7521 | 2722548.7602 | 1179753.4136 | 2722545.853 | 1179749.5742
44 | 2722086.4074 | 1179429.7839 | 2722088.443 | 1179430.2046 | 2722089.839 | 1179430.7039
45 | 2722636.8707 | 1179688.583 | 2722626.0273 | 1179682.6979 | 2722613.3506 | 1179677.6288
46 | 2722553.3389 | 1179762.3135 | 2722554.8906 | 1179771.6297 | 2722556.8375 | 1179789.649
47 | 2722553.3389 | 1179762.3135 | 2722564.8835 | 1179761.282 | 2722570.2526 | 1179759.5572 | 2722577.2499 | 1179752.9511 | 2722585.9523 | 1179748.5369 | 2722593.6258 | 1179743.9905 | 2722598.8505 | 1179744.0974 | 2722602.2897 | 1179746.3137 | 2722604.2825 | 1179749.012 | 2722604.3101 | 1179752.8931 | 2722604.2359 | 1179761.3754 | 2722606.0688 | 1179767.0281 | 2722608.6823 | 1179769.6389 | 2722611.9028 | 1179772.4623 | 2722614.4032 | 1179775.3711 | 2722617.2344 | 1179782.2784 | 2722619.4439 | 1179784.4696 | 2722623.7422 | 1179784.6576 | 2722628.4885 | 1179783.1202 | 2722632.745 | 1179775.6464 | 2722638.7699 | 1179761.6707 | 2722645.8536 | 1179735.9082 | 2722646.2605 | 1179726.1095 | 2722644.8839 | 1179718.3202 | 2722642.224 | 1179712.7507 | 2722635.3958 | 1179705.8617 | 2722633.9355 | 1179702.1625 | 2722634.7038 | 1179699.7209 | 2722638.7173 | 1179698.8913 | 2722653.6902 | 1179700.6209
48 | 2722086.4074 | 1179429.7839 | 2722085.399 | 1179429.5755 | 2722081.8297 | 1179429.2249 | 2722077.1957 | 1179429.245
49 | 2721935.225 | 1179371.6341 | 2721926.8752 | 1179366.0829
50 | 2721966.2778 | 1179391.6221 | 2721946.5609 | 1179379.1704 | 2721935.225 | 1179371.6341
51 | 2721926.8752 | 1179366.0829 | 2721916.562 | 1179359.2265
52 | 2721916.562 | 1179359.2265 | 2721908.1216 | 1179353.6151 | 2721907.0632 | 1179353.0247
53 | 2721895.1842 | 1179346.3979 | 2721907.0632 | 1179353.0247
54 | 2722023.386 | 1179365.1123 | 2722022.7239 | 1179366.2992 | 2722018.1933 | 1179377.0633
55 | 2721895.1842 | 1179346.3979 | 2721892.6791 | 1179345.0004
56 | 2722055.0891 | 1179359.7752 | 2722040.8525 | 1179356.4611 | 2722037.7723 | 1179356.1093 | 2722034.7138 | 1179356.1915 | 2722032.7218 | 1179356.4401 | 2722030.9032 | 1179357.1814 | 2722028.8722 | 1179358.2186 | 2722027.2644 | 1179359.4868 | 2722025.1034 | 1179362.0335 | 2722023.386 | 1179365.1123
57 | 2721892.6791 | 1179345.0004 | 2721887.1935 | 1179341.9403
58 | 2722055.0891 | 1179359.7752 | 2722081.6284 | 1179365.9533 | 2722111.6304 | 1179373.8698 | 2722132.8633 | 1179380.4624 | 2722157.8666 | 1179389.9117 | 2722179.2118 | 1179398.486 | 2722192.4006 | 1179403.4249 | 2722198.2932 | 1179405.2685 | 2722203.3212 | 1179406.4162 | 2722207.7117 | 1179406.9728 | 2722212.0157 | 1179407.2718 | 2722238.8098 | 1179407.9628 | 2722247.7071 | 1179408.9893 | 2722254.3707 | 1179410.504 | 2722268.2442 | 1179415.5905 | 2722272.6126 | 1179417.7633
59 | 2722039.0713 | 1179414.0196 | 2722033.2816 | 1179413.0141 | 2722026.7163 | 1179412.2502
60 | 2722590.8849 | 1180389.2014 | 2722566.0235 | 1180406.7569 | 2722555.599 | 1180408.8739
61 | 2723066.0289 | 1180049.6081 | 2723064.8484 | 1180057.2338 | 2723065.0735 | 1180059.0282
62 | 2723066.0289 | 1180049.6081 | 2723075.2997 | 1180046.5406 | 2723084.0471 | 1180043.6514 | 2723085.9738 | 1180043.0143
63 | 2723066.0289 | 1180049.6081 | 2723056.9189 | 1180044.1061 | 2723046.2155 | 1180026.5182
64 | 2723085.9738 | 1180043.0143 | 2723086.3553 | 1180042.8881
65 | 2723026.851 | 1179994.9538 | 2723037.5498 | 1179999.3765 | 2723042.0989 | 1180007.4423 | 2723046.2155 | 1180026.5182
66 | 2723088.7325 | 1180042.102 | 2723086.3553 | 1180042.8881
67 | 2723019.4892 | 1179918.4367 | 2723021.545 | 1179941.1285 | 2723026.851 | 1179994.9538
68 | 2722990.137 | 1179916.6445 | 2722992.8334 | 1179918.5567 | 2722996.1396 | 1179921.6601 | 2722998.7568 | 1179925.1941 | 2723001.0533 | 1179928.7215 | 2723005.2892 | 1179937.1589 | 2723010.5924 | 1179948.3201 | 2723013.0674 | 1179959.1565 | 2723018.4987 | 1180002.0431 | 2723022.7262 | 1180007.1669 | 2723028.1153 | 1180007.8112 | 2723026.851 | 1179994.9538
69 | 2723088.7325 | 1180042.102 | 2723412.2248 | 1180072.9654
70 | 2723019.4892 | 1179918.4367 | 2723015.4908 | 1179916.2976 | 2723013.7495 | 1179892.0556 | 2723009.3882 | 1179876.3215 | 2723005.9456 | 1179873.3708
71 | 2722990.137 | 1179916.6445 | 2722987.0797 | 1179915.1918 | 2722985.0428 | 1179914.6123
72 | 2722990.137 | 1179916.6445 | 2722985.8126 | 1179904.4209
73 | 2723415.2094 | 1180260.0914 | 2723412.2248 | 1180072.9654
74 | 2722993.6765 | 1179859.2115 | 2722999.0478 | 1179867.4586 | 2723005.9456 | 1179873.3708
75 | 2722952.3335 | 1179910.7539 | 2722958.4721 | 1179911.7472 | 2722975.7898 | 1179912.7586 | 2722980.3534 | 1179913.4193 | 2722984.2156 | 1179914.377 | 2722985.0428 | 1179914.6123
76 | 2722985.0466 | 1179902.2559 | 2722985.8126 | 1179904.4209
77 | 2723415.9091 | 1180260.5485 | 2723415.2094 | 1180260.0914
78 | 2722991.862 | 1179856.4255 | 2722993.6765 | 1179859.2115
79 | 2722951.331 | 1179766.3186 | 2722946.9212 | 1179771.5653 | 2722942.2356 | 1179775.3497 | 2722935.6847 | 1179779.9187 | 2722933.0504 | 1179783.5451
80 | 2722932.1281 | 1179753.26 | 2722934.5247 | 1179756.378 | 2722951.331 | 1179766.3186
81 | 2722930.1436 | 1179790.0235 | 2722933.0504 | 1179783.5451
82 | 2722932.1281 | 1179753.26 | 2722928.0338 | 1179753.554 | 2722903.2355 | 1179752.8675 | 2722885.4979 | 1179754.7543
83 | 2722848.8715 | 1179765.2402 | 2722870.9863 | 1179756.298 | 2722885.4979 | 1179754.7543
84 | 2722952.3335 | 1179910.7539 | 2722953.5292 | 1179916.5381 | 2722954.823 | 1179919.4001 | 2722956.9146 | 1179922.1116 | 2722958.2447 | 1179923.4833
85 | 2722952.3335 | 1179910.7539 | 2722941.5624 | 1179925.8662 | 2722940.3156 | 1179929.2764 | 2722939.7064 | 1179932.8998
86 | 2722952.3335 | 1179910.7539 | 2722948.8604 | 1179909.8265 | 2722945.2868 | 1179908.5857 | 2722939.6477 | 1179905.5901 | 2722936.9069 | 1179903.896
87 | 2722983.0085 | 1179896.4949 | 2722985.0466 | 1179902.2559
88 | 2722848.8715 | 1179765.2402 | 2722829.3219 | 1179779.1498 | 2722796.7904 | 1179806.0584 | 2722785.3474 | 1179821.9222
89 | 2722653.6902 | 1179700.6209 | 2722650.1063 | 1179695.7664 | 2722636.8707 | 1179688.583
90 | 2722653.6902 | 1179700.6209 | 2722658.873 | 1179707.632 | 2722673.6515 | 1179734.5313 | 2722680.7077 | 1179742.2256 | 2722700.1835 | 1179759.5254 | 2722705.404 | 1179768.7944 | 2722712.8321 | 1179793.3973 | 2722717.5363 | 1179801.7552 | 2722727.3292 | 1179807.5264 | 2722730.8287 | 1179809.2418
91 | 2722730.8287 | 1179809.2418 | 2722743.0539 | 1179815.2342
92 | 2722556.8375 | 1179789.649 | 2722554.0266 | 1179788.8466 | 2722552.1103 | 1179787.6399 | 2722549.8543 | 1179785.4811 | 2722548.7369 | 1179782.5784 | 2722547.0412 | 1179776.5617 | 2722545.6354 | 1179773.1861 | 2722543.5723 | 1179770.5643 | 2722540.61 | 1179768.569 | 2722536.047 | 1179767.1192 | 2722530.2991 | 1179766.0676 | 2722515.1886 | 1179765.4696 | 2722508.1988 | 1179764.6151 | 2722501.3987 | 1179763.075 | 2722496.0327 | 1179760.9083 | 2722482.1946 | 1179752.642 | 2722477.2273 | 1179750.7836 | 2722470.5961 | 1179749.5807 | 2722465.4176 | 1179749.8307 | 2722458.1648 | 1179751.3726 | 2722448.2713 | 1179754.9953
93 | 2722745.4541 | 1179816.4108 | 2722743.0539 | 1179815.2342
94 | 2722765.2549 | 1179825.0263 | 2722753.7482 | 1179820.4764 | 2722745.4541 | 1179816.4108
95 | 2722765.2549 | 1179825.0263 | 2722771.3953 | 1179827.4518
96 | 2722765.2549 | 1179825.0263 | 2722757.2321 | 1179796.2637 | 2722767.0219 | 1179778.6848
97 | 2722489.2429 | 1179453.5757 | 2722476.7485 | 1179443.6762 | 2722470.204 | 1179438.9614 | 2722464.5585 | 1179435.4992 | 2722457.9979 | 1179432.3185 | 2722449.8635 | 1179429.4837 | 2722391.1196 | 1179412.2612 | 2722377.6872 | 1179409.1515 | 2722375.4593 | 1179408.9717
98 | 2722505.313 | 1179450.0976 | 2722500.1474 | 1179453.4389 | 2722497.4407 | 1179455.0069 | 2722494.9995 | 1179455.5464 | 2722492.7769 | 1179455.4898 | 2722490.5631 | 1179454.6217 | 2722489.2429 | 1179453.5757
99 | 2722375.4593 | 1179408.9717 | 2722370.6757 | 1179408.5858 | 2722365.0998 | 1179408.8278 | 2722360.1721 | 1179409.5055 | 2722354.0115 | 1179411.0587 | 2722346.9457 | 1179414.2724 | 2722322.4668 | 1179427.8272 | 2722317.3213 | 1179430.1906 | 2722312.4281 | 1179431.8031 | 2722307.0373 | 1179432.7049 | 2722302.3622 | 1179432.6206 | 2722298.0167 | 1179431.7313 | 2722292.2846 | 1179429.5129 | 2722273.9786 | 1179418.4428 | 2722272.6126 | 1179417.7633
100 | 2722505.313 | 1179450.0976 | 2722474.1069 | 1179425.1831
101 | 2722474.1069 | 1179425.1831 | 2722472.1678 | 1179423.635 | 2722465.8297 | 1179418.1683 | 2722458.8114 | 1179411.5758 | 2722450.4946 | 1179402.7108 | 2722424.1276 | 1179372.1284 | 2722420.3023 | 1179368.2253 | 2722414.8615 | 1179364.089 | 2722409.5419 | 1179360.7559 | 2722404.4622 | 1179358.028 | 2722397.1559 | 1179355.0545 | 2722381.5285 | 1179351.228
102 | 2722381.5285 | 1179351.228 | 2722334.2396 | 1179339.6487 | 2722329.5808 | 1179338.0081 | 2722327.1884 | 1179336.1579
103 | 2722325.4435 | 1179329.5398 | 2722325.3154 | 1179331.6943 | 2722325.7298 | 1179333.4818 | 2722327.1884 | 1179336.1579 | 2722327.1884 | 1179336.1579
104 | 2722325.4435 | 1179329.5398 | 2722309.73 | 1179324.3601 | 2722305.4263 | 1179323.2938 | 2722302.5092 | 1179322.8117
105 | 2722302.5092 | 1179322.8117 | 2722293.491 | 1179317.5908 | 2722285.2929 | 1179312.2531 | 2722281.9965 | 1179309.3838 | 2722279.9088 | 1179307.2064 | 2722278.6078 | 1179303.922 | 2722278.5233 | 1179300.5734 | 2722279.4223 | 1179297.7119 | 2722281.3757 | 1179295.2389 | 2722284.4516 | 1179293.5559 | 2722288.5892 | 1179292.6508 | 2722293.2338 | 1179292.7455 | 2722299.8289 | 1179294.2478 | 2722314.4301 | 1179299.2602 | 2722319.2011 | 1179300.6474 | 2722323.2313 | 1179300.8853 | 2722327.9679 | 1179300.2148 | 2722374.9299 | 1179283.7055 | 2722382.1997 | 1179281.0082
106 | 2722779.1493 | 1179830.5147 | 2722771.3953 | 1179827.4518
107 | 2722767.0219 | 1179778.6848 | 2722768.0025 | 1179770.7325 | 2722751.7756 | 1179758.182
108 | 2722779.1493 | 1179830.5147 | 2722793.4478 | 1179840.7526
109 | 2722779.1493 | 1179830.5147 | 2722785.3474 | 1179821.9222
110 | 2722793.4478 | 1179840.7526 | 2722796.2071 | 1179842.7283 | 2722800.3759 | 1179844.6756
111 | 2722800.3759 | 1179844.6756 | 2722824.7878 | 1179856.0787 | 2722857.2228 | 1179865.5499 | 2722885.5214 | 1179874.7586 | 2722891.591 | 1179877.6295 | 2722908.2033 | 1179885.4645 | 2722920.6855 | 1179893.6286
112 | 2722922.9035 | 1179895.0793 | 2722920.6855 | 1179893.6286
113 | 2722922.9035 | 1179895.0793 | 2722927.3858 | 1179898.0111 | 2722936.9069 | 1179903.896
114 | 2722958.2447 | 1179923.4833 | 2722964.1772 | 1179929.6008
115 | 2722939.701 | 1179934.7002 | 2722939.7064 | 1179932.8998 | 2722939.7064 | 1179932.8998
116 | 2722983.0085 | 1179896.4949 | 2722960.6257 | 1179889.6797
117 | 2722952.192 | 1179887.1118 | 2722960.6257 | 1179889.6797
118 | 2722983.0085 | 1179896.4949 | 2722982.8302 | 1179886.195
119 | 2722967.2073 | 1179932.5456 | 2722966.5079 | 1179932.0043 | 2722964.1772 | 1179929.6008
120 | 2722939.701 | 1179934.7002 | 2722939.6896 | 1179938.5591 | 2722940.0963 | 1179940.7134 | 2722940.0963 | 1179940.7134
121 | 2722940.0963 | 1179940.7134 | 2722940.9372 | 1179942.5542 | 2722942.5547 | 1179944.9113 | 2722948.7627 | 1179949.5975 | 2722950.0091 | 1179951.0463 | 2722950.7165 | 1179952.6953 | 2722950.7165 | 1179952.6953
122 | 2722950.7165 | 1179952.6953 | 2722951.8126 | 1179956.9987 | 2722951.9702 | 1179960.1152 | 2722951.7531 | 1179961.5455
123 | 2722967.2073 | 1179932.5456 | 2722984.1121 | 1179945.6275
124 | 2722990.124 | 1179954.1378 | 2722987.2158 | 1179948.0293 | 2722984.1121 | 1179945.6275
125 | 2722073.7361 | 1179429.2601 | 2722077.1957 | 1179429.245
126 | 2722073.7361 | 1179429.2601 | 2722073.7361 | 1179429.2601 | 2722071.842 | 1179428.8324 | 2722070.422 | 1179428.014 | 2722069.0058 | 1179426.6286 | 2722067.5245 | 1179424.3191 | 2722066.2895 | 1179422.6705 | 2722065.3199 | 1179421.8724 | 2722063.9967 | 1179421.1783 | 2722061.2127 | 1179420.3661
127 | 2722061.2127 | 1179420.3661 | 2722048.2636 | 1179416.5882 | 2722040.8967 | 1179414.3367 | 2722039.2508 | 1179414.0508
128 | 2722039.0713 | 1179414.0196 | 2722039.2508 | 1179414.0508
129 | 2721874.7729 | 1179334.7572 | 2721886.9184 | 1179341.7868 | 2721887.1935 | 1179341.9403
130 | 2721870.9473 | 1179333.0397 | 2721874.7729 | 1179334.7572 | 2721874.7729 | 1179334.7572
131 | 2721870.9473 | 1179333.0397 | 2721865.8746 | 1179330.7624 | 2721860.4029 | 1179328.9841
132 | 2721860.4029 | 1179328.9841 | 2721856.2562 | 1179327.6365
133 | 2721856.2562 | 1179327.6365 | 2721839.0426 | 1179322.0421
134 | 2721835.8861 | 1179321.0163 | 2721839.0426 | 1179322.0421
135 | 2721835.8861 | 1179321.0163 | 2721835.8698 | 1179321.011
136 | 2721835.8698 | 1179321.011 | 2721835.5828 | 1179320.9177 | 2721829.6194 | 1179319.162 | 2721815.9122 | 1179316.0146 | 2721814.9869 | 1179315.8923

## bus_geodata
| x | y | coords
0 | 2722210.0525 | 1180013.5666
1 | 2722340.2145 | 1180028.4524
2 | 2722482.7048 | 1180136.133
3 | 2722531.55 | 1180075.9819
4 | 2722519.1546 | 1180199.3445
5 | 2722370.9636 | 1179905.7845
6 | 2722657.0568 | 1180156.9836
7 | 2722296.2434 | 1180229.0876
8 | 2722389.8672 | 1180321.0085
9 | 2722549.663 | 1180237.242
10 | 2722308.1994 | 1179862.2346
11 | 2722816.4729 | 1180282.6372
12 | 2722551.3594 | 1180238.9753
13 | 2722284.6568 | 1179852.7981
14 | 2722793.9027 | 1180371.224
15 | 2722667.3596 | 1180395.4483
16 | 2722906.4 | 1180163.0156
17 | 2722830.9732 | 1180292.273
18 | 2722264.0075 | 1179824.0074
19 | 2722432.8409 | 1179826.5315
20 | 2722161.635 | 1179794.9489
21 | 2722426.822 | 1179834.4861
22 | 2722490.5602 | 1179864.8932
23 | 2722158.5031 | 1179793.5019
24 | 2722429.7468 | 1179880.3747
25 | 2722614.0998 | 1179914.299
26 | 2722589.2002 | 1179890.4878
27 | 2722020.4114 | 1179590.2582
28 | 2721958.9184 | 1179558.76
29 | 2722015.2274 | 1179411.4023
30 | 2722120.0961 | 1179463.9985
31 | 2722107.4639 | 1179440.0148
32 | 2722209.4215 | 1179533.7316
33 | 2722022.1951 | 1179411.8353
34 | 2721980.5433 | 1179398.4085
35 | 2722452.0004 | 1179618.1179
36 | 2722454.9278 | 1179619.4487
37 | 2722559.9015 | 1179656.2555
38 | 2722522.957 | 1179724.6901
39 | 2722545.853 | 1179749.5742
40 | 2722089.839 | 1179430.7039
41 | 2722613.3506 | 1179677.6288
42 | 2722553.3389 | 1179762.3135
43 | 2722086.4074 | 1179429.7839
44 | 2721935.225 | 1179371.6341
45 | 2721926.8752 | 1179366.0829
46 | 2721966.2778 | 1179391.6221
47 | 2721916.562 | 1179359.2265
48 | 2721907.0632 | 1179353.0247
49 | 2722018.1933 | 1179377.0633
50 | 2721895.1842 | 1179346.3979
51 | 2722023.386 | 1179365.1123
52 | 2721892.6791 | 1179345.0004
53 | 2722055.0891 | 1179359.7752
54 | 2722026.7163 | 1179412.2502
55 | 2722555.599 | 1180408.8739
56 | 2722590.8849 | 1180389.2014
57 | 2723065.0735 | 1180059.0282
58 | 2723066.0289 | 1180049.6081
59 | 2723085.9738 | 1180043.0143
60 | 2723046.2155 | 1180026.5182
61 | 2723086.3553 | 1180042.8881
62 | 2723026.851 | 1179994.9538
63 | 2723088.7325 | 1180042.102
64 | 2723019.4892 | 1179918.4367
65 | 2722990.137 | 1179916.6445
66 | 2723412.2248 | 1180072.9654
67 | 2723005.9456 | 1179873.3708
68 | 2722985.0428 | 1179914.6123
69 | 2722985.8126 | 1179904.4209
70 | 2723415.2094 | 1180260.0914
71 | 2723415.9091 | 1180260.5485
72 | 2722993.6765 | 1179859.2115
73 | 2722951.331 | 1179766.3186
74 | 2722933.0504 | 1179783.5451
75 | 2722932.1281 | 1179753.26
76 | 2722885.4979 | 1179754.7543
77 | 2722952.3335 | 1179910.7539
78 | 2722985.0466 | 1179902.2559
79 | 2722991.862 | 1179856.4255
80 | 2722930.1436 | 1179790.0235
81 | 2722848.8715 | 1179765.2402
82 | 2722636.8707 | 1179688.583
83 | 2722653.6902 | 1179700.6209
84 | 2722730.8287 | 1179809.2418
85 | 2722556.8375 | 1179789.649
86 | 2722743.0539 | 1179815.2342
87 | 2722448.2713 | 1179754.9953
88 | 2722745.4541 | 1179816.4108
89 | 2722765.2549 | 1179825.0263
90 | 2722489.2429 | 1179453.5757
91 | 2722375.4593 | 1179408.9717
92 | 2722505.313 | 1179450.0976
93 | 2722272.6126 | 1179417.7633
94 | 2722474.1069 | 1179425.1831
95 | 2722381.5285 | 1179351.228
96 | 2722327.1884 | 1179336.1579
97 | 2722325.4435 | 1179329.5398
98 | 2722302.5092 | 1179322.8117
99 | 2722382.1997 | 1179281.0082
100 | 2722771.3953 | 1179827.4518
101 | 2722767.0219 | 1179778.6848
102 | 2722779.1493 | 1179830.5147
103 | 2722751.7756 | 1179758.182
104 | 2722793.4478 | 1179840.7526
105 | 2722785.3474 | 1179821.9222
106 | 2722800.3759 | 1179844.6756
107 | 2722920.6855 | 1179893.6286
108 | 2722922.9035 | 1179895.0793
109 | 2722936.9069 | 1179903.896
110 | 2722958.2447 | 1179923.4833
111 | 2722939.7064 | 1179932.8998
112 | 2722960.6257 | 1179889.6797
113 | 2722983.0085 | 1179896.4949
114 | 2722952.192 | 1179887.1118
115 | 2722982.8302 | 1179886.195
116 | 2722964.1772 | 1179929.6008
117 | 2722939.701 | 1179934.7002
118 | 2722940.0963 | 1179940.7134
119 | 2722950.7165 | 1179952.6953
120 | 2722951.7531 | 1179961.5455
121 | 2722967.2073 | 1179932.5456
122 | 2722984.1121 | 1179945.6275
123 | 2722990.124 | 1179954.1378
124 | 2722077.1957 | 1179429.245
125 | 2722073.7361 | 1179429.2601
126 | 2722061.2127 | 1179420.3661
127 | 2722039.2508 | 1179414.0508
128 | 2722039.0713 | 1179414.0196
129 | 2721887.1935 | 1179341.9403
130 | 2721874.7729 | 1179334.7572
131 | 2721870.9473 | 1179333.0397
132 | 2721860.4029 | 1179328.9841
133 | 2721856.2562 | 1179327.6365
134 | 2721839.0426 | 1179322.0421
135 | 2721835.8861 | 1179321.0163
136 | 2721835.8698 | 1179321.011
137 | 2721814.9869 | 1179315.8923
138 | 2722765.2549 | 1179825.0263

## line_std_types
| c_nf_per_km | r_ohm_per_km | x_ohm_per_km | max_i_ka | type | q_mm2 | alpha | voltage_rating
NAYY 4x50 SE | 210 | 0.642 | 0.083 | 0.142 | cs | 50 | 0.00403 | LV
NAYY 4x120 SE | 264 | 0.225 | 0.08 | 0.242 | cs | 120 | 0.00403 | LV
NAYY 4x150 SE | 261 | 0.208 | 0.08 | 0.27 | cs | 150 | 0.00403 | LV
NA2XS2Y 1x95 RM/25 12/20 kV | 216 | 0.313 | 0.132 | 0.252 | cs | 95 | 0.00403 | MV
NA2XS2Y 1x185 RM/25 12/20 kV | 273 | 0.161 | 0.117 | 0.362 | cs | 185 | 0.00403 | MV
NA2XS2Y 1x240 RM/25 12/20 kV | 304 | 0.122 | 0.112 | 0.421 | cs | 240 | 0.00403 | MV
NA2XS2Y 1x95 RM/25 6/10 kV | 315 | 0.313 | 0.123 | 0.249 | cs | 95 | 0.00403 | MV
NA2XS2Y 1x185 RM/25 6/10 kV | 406 | 0.161 | 0.11 | 0.358 | cs | 185 | 0.00403 | MV
NA2XS2Y 1x240 RM/25 6/10 kV | 456 | 0.122 | 0.105 | 0.416 | cs | 240 | 0.00403 | MV
NA2XS2Y 1x150 RM/25 12/20 kV | 250 | 0.206 | 0.116 | 0.319 | cs | 150 | 0.00403 | MV
NA2XS2Y 1x120 RM/25 12/20 kV | 230 | 0.253 | 0.119 | 0.283 | cs | 120 | 0.00403 | MV
NA2XS2Y 1x70 RM/25 12/20 kV | 190 | 0.443 | 0.132 | 0.22 | cs | 70 | 0.00403 | MV
NA2XS2Y 1x150 RM/25 6/10 kV | 360 | 0.206 | 0.11 | 0.315 | cs | 150 | 0.00403 | MV
NA2XS2Y 1x120 RM/25 6/10 kV | 340 | 0.253 | 0.113 | 0.28 | cs | 120 | 0.00403 | MV
NA2XS2Y 1x70 RM/25 6/10 kV | 280 | 0.443 | 0.123 | 0.217 | cs | 70 | 0.00403 | MV
N2XS(FL)2Y 1x120 RM/35 64/110 kV | 112 | 0.153 | 0.166 | 0.366 | cs | 120 | 0.00393 | HV
N2XS(FL)2Y 1x185 RM/35 64/110 kV | 125 | 0.099 | 0.156 | 0.457 | cs | 185 | 0.00393 | HV
N2XS(FL)2Y 1x240 RM/35 64/110 kV | 135 | 0.075 | 0.149 | 0.526 | cs | 240 | 0.00393 | HV
N2XS(FL)2Y 1x300 RM/35 64/110 kV | 144 | 0.06 | 0.144 | 0.588 | cs | 300 | 0.00393 | HV
15-AL1/3-ST1A 0.4 | 11 | 1.8769 | 0.35 | 0.105 | ol | 16 | 0.00403 | LV
24-AL1/4-ST1A 0.4 | 11.25 | 1.2012 | 0.335 | 0.14 | ol | 24 | 0.00403 | LV
48-AL1/8-ST1A 0.4 | 12.2 | 0.5939 | 0.3 | 0.21 | ol | 48 | 0.00403 | LV
94-AL1/15-ST1A 0.4 | 13.2 | 0.306 | 0.29 | 0.35 | ol | 94 | 0.00403 | LV
34-AL1/6-ST1A 10.0 | 9.7 | 0.8342 | 0.36 | 0.17 | ol | 34 | 0.00403 | MV
48-AL1/8-ST1A 10.0 | 10.1 | 0.5939 | 0.35 | 0.21 | ol | 48 | 0.00403 | MV
70-AL1/11-ST1A 10.0 | 10.4 | 0.4132 | 0.339 | 0.29 | ol | 70 | 0.00403 | MV
94-AL1/15-ST1A 10.0 | 10.75 | 0.306 | 0.33 | 0.35 | ol | 94 | 0.00403 | MV
122-AL1/20-ST1A 10.0 | 11.1 | 0.2376 | 0.323 | 0.41 | ol | 122 | 0.00403 | MV
149-AL1/24-ST1A 10.0 | 11.25 | 0.194 | 0.315 | 0.47 | ol | 149 | 0.00403 | MV
34-AL1/6-ST1A 20.0 | 9.15 | 0.8342 | 0.382 | 0.17 | ol | 34 | 0.00403 | MV
48-AL1/8-ST1A 20.0 | 9.5 | 0.5939 | 0.372 | 0.21 | ol | 48 | 0.00403 | MV
70-AL1/11-ST1A 20.0 | 9.7 | 0.4132 | 0.36 | 0.29 | ol | 70 | 0.00403 | MV
94-AL1/15-ST1A 20.0 | 10 | 0.306 | 0.35 | 0.35 | ol | 94 | 0.00403 | MV
122-AL1/20-ST1A 20.0 | 10.3 | 0.2376 | 0.344 | 0.41 | ol | 122 | 0.00403 | MV
149-AL1/24-ST1A 20.0 | 10.5 | 0.194 | 0.337 | 0.47 | ol | 149 | 0.00403 | MV
184-AL1/30-ST1A 20.0 | 10.75 | 0.1571 | 0.33 | 0.535 | ol | 184 | 0.00403 | MV
243-AL1/39-ST1A 20.0 | 11 | 0.1188 | 0.32 | 0.645 | ol | 243 | 0.00403 | MV
48-AL1/8-ST1A 110.0 | 8 | 0.5939 | 0.46 | 0.21 | ol | 48 | 0.00403 | HV
70-AL1/11-ST1A 110.0 | 8.4 | 0.4132 | 0.45 | 0.29 | ol | 70 | 0.00403 | HV
94-AL1/15-ST1A 110.0 | 8.65 | 0.306 | 0.44 | 0.35 | ol | 94 | 0.00403 | HV
122-AL1/20-ST1A 110.0 | 8.5 | 0.2376 | 0.43 | 0.41 | ol | 122 | 0.00403 | HV
149-AL1/24-ST1A 110.0 | 8.75 | 0.194 | 0.41 | 0.47 | ol | 149 | 0.00403 | HV
184-AL1/30-ST1A 110.0 | 8.8 | 0.1571 | 0.4 | 0.535 | ol | 184 | 0.00403 | HV
243-AL1/39-ST1A 110.0 | 9 | 0.1188 | 0.39 | 0.645 | ol | 243 | 0.00403 | HV
305-AL1/39-ST1A 110.0 | 9.2 | 0.0949 | 0.38 | 0.74 | ol | 305 | 0.00403 | HV
490-AL1/64-ST1A 110.0 | 9.75 | 0.059 | 0.37 | 0.96 | ol | 490 | 0.00403 | HV
679-AL1/86-ST1A 110.0 | 9.95 | 0.042 | 0.36 | 1.15 | ol | 679 | 0.00403 | HV
490-AL1/64-ST1A 220.0 | 10 | 0.059 | 0.285 | 0.96 | ol | 490 | 0.00403 | HV
679-AL1/86-ST1A 220.0 | 11.7 | 0.042 | 0.275 | 1.15 | ol | 679 | 0.00403 | HV
490-AL1/64-ST1A 380.0 | 11 | 0.059 | 0.253 | 0.96 | ol | 490 | 0.00403 | HV
679-AL1/86-ST1A 380.0 | 14.6 | 0.042 | 0.25 | 1.15 | ol | 679 | 0.00403 | HV

## trafo_std_types
| i0_percent | pfe_kw | vkr_percent | sn_mva | vn_lv_kv | vn_hv_kv | vk_percent | shift_degree | vector_group | tap_side | tap_neutral | tap_min | tap_max | tap_step_degree | tap_step_percent | tap_phase_shifter
160 MVA 380/110 kV | 0.06 | 60 | 0.25 | 160 | 110 | 380 | 12.2 | 0 | Yy0 | hv | 0 | -9 | 9 | 0 | 1.5 | FALSE
100 MVA 220/110 kV | 0.06 | 55 | 0.26 | 100 | 110 | 220 | 12 | 0 | Yy0 | hv | 0 | -9 | 9 | 0 | 1.5 | FALSE
63 MVA 110/20 kV | 0.04 | 22 | 0.32 | 63 | 20 | 110 | 18 | 150 | YNd5 | hv | 0 | -9 | 9 | 0 | 1.5 | FALSE
40 MVA 110/20 kV | 0.05 | 18 | 0.34 | 40 | 20 | 110 | 16.2 | 150 | YNd5 | hv | 0 | -9 | 9 | 0 | 1.5 | FALSE
25 MVA 110/20 kV | 0.07 | 14 | 0.41 | 25 | 20 | 110 | 12 | 150 | YNd5 | hv | 0 | -9 | 9 | 0 | 1.5 | FALSE
63 MVA 110/10 kV | 0.04 | 22 | 0.32 | 63 | 10 | 110 | 18 | 150 | YNd5 | hv | 0 | -9 | 9 | 0 | 1.5 | FALSE
40 MVA 110/10 kV | 0.05 | 18 | 0.34 | 40 | 10 | 110 | 16.2 | 150 | YNd5 | hv | 0 | -9 | 9 | 0 | 1.5 | FALSE
25 MVA 110/10 kV | 0.07 | 14 | 0.41 | 25 | 10 | 110 | 12 | 150 | YNd5 | hv | 0 | -9 | 9 | 0 | 1.5 | FALSE
0.25 MVA 20/0.4 kV | 0.32 | 0.8 | 1.44 | 0.25 | 0.4 | 20 | 6 | 150 | Yzn5 | hv | 0 | -2 | 2 | 0 | 2.5 | FALSE
0.4 MVA 20/0.4 kV | 0.3375 | 1.35 | 1.425 | 0.4 | 0.4 | 20 | 6 | 150 | Dyn5 | hv | 0 | -2 | 2 | 0 | 2.5 | FALSE
0.63 MVA 20/0.4 kV | 0.2619 | 1.65 | 1.206 | 0.63 | 0.4 | 20 | 6 | 150 | Dyn5 | hv | 0 | -2 | 2 | 0 | 2.5 | FALSE
0.25 MVA 10/0.4 kV | 0.24 | 0.6 | 1.2 | 0.25 | 0.4 | 10 | 4 | 150 | Dyn5 | hv | 0 | -2 | 2 | 0 | 2.5 | FALSE
0.4 MVA 10/0.4 kV | 0.2375 | 0.95 | 1.325 | 0.4 | 0.4 | 10 | 4 | 150 | Dyn5 | hv | 0 | -2 | 2 | 0 | 2.5 | FALSE
0.63 MVA 10/0.4 kV | 0.1873 | 1.18 | 1.0794 | 0.63 | 0.4 | 10 | 4 | 150 | Dyn5 | hv | 0 | -2 | 2 | 0 | 2.5 | FALSE

## trafo3w_std_types
| sn_hv_mva | sn_mv_mva | sn_lv_mva | vn_hv_kv | vn_mv_kv | vn_lv_kv | vk_hv_percent | vk_mv_percent | vk_lv_percent | vkr_hv_percent | vkr_mv_percent | vkr_lv_percent | pfe_kw | i0_percent | shift_mv_degree | shift_lv_degree | vector_group | tap_side | tap_neutral | tap_min | tap_max | tap_step_percent
63/25/38 MVA 110/20/10 kV | 63 | 25 | 38 | 110 | 20 | 10 | 10.4 | 10.4 | 10.4 | 0.28 | 0.32 | 0.35 | 35 | 0.89 | 0 | 0 | YN0yn0yn0 | hv | 0 | -10 | 10 | 1.2
63/25/38 MVA 110/10/10 kV | 63 | 25 | 38 | 110 | 10 | 10 | 10.4 | 10.4 | 10.4 | 0.28 | 0.32 | 0.35 | 35 | 0.89 | 0 | 0 | YN0yn0yn0 | hv | 0 | -10 | 10 | 1.2

## fuse_std_types
| fuse_type | i_rated_a | t_avg | t_min | t_total | x_avg | x_min | x_total
HV 100A | HV 100A | 100 | 0 | [10.0, 3.64, 0.854, 0.281, 0.1, 0.0531, 0.022, 0.01] | [10.0, 4.267, 1.21, 0.403, 0.1, 0.058, 0.022, 0.01] | 0 | [300.0, 350.0, 450.0, 550.0, 700.0, 850.0, 1200.0, 1752.0] | [600.0, 700.0, 900.0, 1150.0, 1665.0, 2000.0, 3000.0, 4313.0]
HV 10A | HV 10A | 10 | 0 | [10.0, 1675.0, 0.344, 0.156, 0.1, 0.0417, 0.0171, 0.01] | [10.0, 1.3, 0.3, 0.155, 0.1, 0.0555, 0.023, 0.01] | 0 | [30.0, 32.0, 35.0, 37.0, 39.0, 50.0, 70.0, 88.0] | [60.0, 70.0, 80.0, 87.0, 94.0, 110.0, 150.0, 216.0]
HV 125A | HV 125A | 125 | 0 | [10.0, 1.82, 0.344, 0.1, 0.0467, 0.0269, 0.01] | [10.0, 2.478, 0.426, 0.1, 0.0427, 0.0211, 0.01] | 0 | [375.0, 500.0, 700.0, 925.0, 1200.0, 1500.0, 2341.0] | [750.0, 1000.0, 1500.0, 2200.0, 3000.0, 4000.0, 5765.0]
HV 160A | HV 160A | 160 | 0 | [10.0, 4.15, 1.03, 0.198, 0.1, 0.051, 0.0172, 0.01] | [10.0, 2.3, 0.734, 0.274, 0.1, 0.046, 0.0177, 0.01] | 0 | [480.0, 550.0, 700.0, 1000.0, 1260.0, 1600.0, 2500.0, 3227.0] | [960.0, 1300.0, 1700.0, 2200.0, 2996.0, 4000.0, 6000.0, 7946.0]
HV 16A | HV 16A | 16 | 0 | [10.0, 0.352, 0.164, 0.1, 0.0649, 0.0342, 0.01] | [10.0, 2.34, 0.722, 0.181, 0.1, 0.055, 0.0296, 0.01] | 0 | [48.0, 60.0, 65.0, 71.0, 80.0, 100.0, 162.0] | [96.0, 110.0, 125.0, 150.0, 168.0, 200.0, 250.0, 398.0]
HV 200A | HV 200A | 200 | 0 | [10.0, 4.267, 1.21, 0.403, 0.1, 0.058, 0.022, 0.01] | [10.0, 3.73, 1.654, 0.328, 0.1, 0.0531, 0.019, 0.01] | 0 | [600.0, 700.0, 900.0, 1150.0, 1665.0, 2000.0, 3000.0, 4313.0] | [1200.0, 1500.0, 1800.0, 2700.0, 3960.0, 5000.0, 7500.0, 10620.0]
HV 20A | HV 20A | 20 | 0 | [10.0, 1.3, 0.3, 0.155, 0.1, 0.0555, 0.023, 0.01] | [10.0, 1.3, 0.161, 0.1, 0.0611, 0.0399, 0.0141, 0.01] | 0 | [60.0, 70.0, 80.0, 87.0, 94.0, 110.0, 150.0, 216.0] | [120.0, 150.0, 200.0, 223.0, 260.0, 300.0, 450.0, 532.0]
HV 25A | HV 25A | 25 | 0 | [10.0, 2.512, 0.833, 0.299, 0.1, 0.0372, 0.0223, 0.01] | [10.0, 3.125, 0.597, 0.198, 0.1, 0.0378, 0.022, 0.01] | 0 | [75.0, 82.0, 90.0, 100.0, 124.0, 170.0, 200.0, 289.0] | [150.0, 170.0, 210.0, 250.0, 294.0, 400.0, 500.0, 711.0]
HV 31.5A | HV 31.5A | 31.5 | 0 | [10.0, 2.34, 0.722, 0.181, 0.1, 0.055, 0.0296, 0.01] | [10.0, 2.84, 0.368, 0.164, 0.1, 0.0621, 0.0378, 0.0195, 0.01] | 0 | [95.0, 110.0, 125.0, 150.0, 165.0, 200.0, 250.0, 390.0] | [189.0, 220.0, 300.0, 350.0, 393.0, 450.0, 530.0, 700.0, 960.0]
HV 40A | HV 40A | 40 | 0 | [10.0, 1.3, 0.161, 0.1, 0.0611, 0.0399, 0.0141, 0.01] | [10.0, 2.05, 0.369, 0.198, 0.1, 0.051, 0.0298, 0.01] | 0 | [120.0, 150.0, 200.0, 223.0, 260.0, 300.0, 450.0, 532.0] | [240.0, 300.0, 400.0, 450.0, 530.0, 650.0, 800.0, 1311.0]
HV 50A | HV 50A | 50 | 0 | [10.0, 3.215, 0.597, 0.198, 0.1, 0.0378, 0.022, 0.01] | [10.0, 3.64, 0.854, 0.281, 0.1, 0.0531, 0.022, 0.01] | 0 | [150.0, 170.0, 210.0, 250.0, 294.0, 400.0, 500.0, 711.0] | [300.0, 350.0, 450.0, 550.0, 700.0, 850.0, 1200.0, 1752.0]
HV 6.3A | HV 6.3A | 6.3 | 0 | [10.0, 1.39, 0.344, 0.168, 0.1, 0.056, 0.0263, 0.01] | [10.0, 1.711, 0.516, 0.198, 0.1, 0.0634, 0.0303, 0.01] | 0 | [19.0, 19.5, 20.4, 20.8, 22.0, 25.0, 32.0, 48.0] | [38.0, 40.0, 43.0, 48.0, 53.0, 60.0, 75.0, 118.0]
HV 63A | HV 63A | 63 | 0 | [10.0, 2.84, 0.368, 0.164, 0.1, 0.0621, 0.0378, 0.0195, 0.01] | [10.0, 1.82, 0.344, 0.1, 0.0467, 0.0269, 0.01] | 0 | [189.0, 220.0, 300.0, 350.0, 393.0, 450.0, 530.0, 700.0, 961.0] | [378.0, 500.0, 700.0, 934.0, 1200.0, 1500.0, 2366.0]
HV 80A | HV 80A | 80 | 0 | [10.0, 2.05, 0.369, 0.198, 0.1, 0.051, 0.0298, 0.01] | [10.0, 4.15, 1.03, 0.198, 0.1, 0.051, 0.0172, 0.01] | 0 | [240.0, 300.0, 400.0, 450.0, 530.0, 650.0, 800.0, 1311.0] | [480.0, 550.0, 700.0, 1000.0, 1260.0, 1600.0, 2500.0, 3227.0]
Siemens NH-1-100 | Siemens NH-1-100 | 100 | [5400.0, 2000.0, 400.0, 20.0, 1.0, 0.2, 0.012, 0.004] | 0 | 0 | [150.0, 190.0, 250.0, 430.0, 900.0, 1250.0, 2700.0, 3600.0] | 0 | 0
Siemens NH-1-125 | Siemens NH-1-125 | 125 | [4800.0, 120.0, 7.0, 0.1, 0.004] | 0 | 0 | [180.0, 400.0, 740.0, 2000.0, 4250.0] | 0 | 0
Siemens NH-1-16 | Siemens NH-1-16 | 16 | [4000.0, 400.0, 2.0, 0.1, 0.04, 0.01] | 0 | 0 | [26.0, 35.0, 75.0, 150.0, 200.0, 300.0] | 0 | 0
Siemens NH-1-160 | Siemens NH-1-160 | 160 | [4800.0, 120.0, 7.0, 0.1, 0.004] | 0 | 0 | [210.0, 500.0, 900.0, 2300.0, 5000.0] | 0 | 0
Siemens NH-1-25 | Siemens NH-1-25 | 25 | [4000.0, 1000.0, 10.0, 0.2, 0.02, 0.01] | 0 | 0 | [40.0, 50.0, 100.0, 210.0, 400.0, 500.0] | 0 | 0
Siemens NH-1-50 | Siemens NH-1-50 | 50 | [4000.0, 40.0, 4.0, 1.0, 0.02, 0.01] | 0 | 0 | [86.0, 200.0, 300.0, 400.0, 1000.0, 1280.0] | 0 | 0
Siemens NH-1-63 | Siemens NH-1-63 | 63 | [4000.0, 100.0, 10.0, 2.0, 0.04, 0.01] | 0 | 0 | [100.0, 200.0, 300.0, 400.0, 1000.0, 1500.0] | 0 | 0
Siemens NH-1-80 | Siemens NH-1-80 | 80 | [4800.0, 120.0, 7.0, 0.1, 0.01] | 0 | 0 | [150.58, 250.0, 450.0, 1150.0, 2470.0] | 0 | 0
Siemens NH-2-1000 | Siemens NH-2-1000 | 1000 | [4800.0, 120.0, 7.0, 0.1, 0.004] | 0 | 0 | [1900.0, 3500.0, 8400.0, 24000.0, 52000.0] | 0 | 0
Siemens NH-2-200 | Siemens NH-2-200 | 200 | [4800.0, 120.0, 7.0, 0.1, 0.004] | 0 | 0 | [280.0, 650.0, 1200.0, 3000.0, 7000.0] | 0 | 0
Siemens NH-2-224 | Siemens NH-2-224 | 224 | [4800.0, 120.0, 7.0, 0.2, 0.04, 0.004] | 0 | 0 | [400.0, 750.0, 1453.0, 3025.0, 4315.0, 7600.0] | 0 | 0
Siemens NH-2-250 | Siemens NH-2-250 | 250 | [4800.0, 120.0, 7.0, 0.1, 0.004] | 0 | 0 | [450.0, 800.0, 1650.0, 4000.0, 8500.0] | 0 | 0
Siemens NH-2-315 | Siemens NH-2-315 | 315 | [4800.0, 120.0, 7.0, 0.1, 0.004] | 0 | 0 | [550.0, 920.0, 1900.0, 5000.0, 11000.0] | 0 | 0
Siemens NH-2-355 | Siemens NH-2-355 | 355 | [4800.0, 120.0, 6.0, 0.1, 0.004] | 0 | 0 | [650.0, 1116.27, 2350.0, 5840.0, 12790.0] | 0 | 0
Siemens NH-2-400 | Siemens NH-2-400 | 400 | [4800.0, 120.0, 7.0, 0.1, 0.004] | 0 | 0 | [720.0, 1350.0, 2800.0, 6500.0, 15000.0] | 0 | 0
Siemens NH-2-425 | Siemens NH-2-425 | 425 | [4800.0, 120.0, 7.0, 0.1, 0.004] | 0 | 0 | [850.0, 1500.0, 3050.0, 7500.0, 16500.0] | 0 | 0
Siemens NH-2-630 | Siemens NH-2-630 | 630 | [4800.0, 120.0, 7.0, 0.1, 0.004] | 0 | 0 | [1200.0, 2000.0, 4800.0, 12000.0, 26000.0] | 0 | 0

## dtypes
| element | column | dtype
0 | bus | name | object
1 | bus | vn_kv | float64
2 | bus | type | object
3 | bus | zone | object
4 | bus | in_service | bool
5 | load | name | object
6 | load | bus | uint32
7 | load | p_mw | float64
8 | load | q_mvar | float64
9 | load | const_z_percent | float64
10 | load | const_i_percent | float64
11 | load | sn_mva | float64
12 | load | scaling | float64
13 | load | in_service | bool
14 | load | type | object
15 | ext_grid | name | object
16 | ext_grid | bus | uint32
17 | ext_grid | vm_pu | float64
18 | ext_grid | va_degree | float64
19 | ext_grid | slack_weight | float64
20 | ext_grid | in_service | bool
21 | line | name | object
22 | line | std_type | object
23 | line | from_bus | uint32
24 | line | to_bus | uint32
25 | line | length_km | float64
26 | line | r_ohm_per_km | float64
27 | line | x_ohm_per_km | float64
28 | line | c_nf_per_km | float64
29 | line | g_us_per_km | float64
30 | line | max_i_ka | float64
31 | line | df | float64
32 | line | parallel | uint32
33 | line | type | object
34 | line | in_service | bool
35 | trafo | name | object
36 | trafo | std_type | object
37 | trafo | hv_bus | uint32
38 | trafo | lv_bus | uint32
39 | trafo | sn_mva | float64
40 | trafo | vn_hv_kv | float64
41 | trafo | vn_lv_kv | float64
42 | trafo | vk_percent | float64
43 | trafo | vkr_percent | float64
44 | trafo | pfe_kw | float64
45 | trafo | i0_percent | float64
46 | trafo | shift_degree | float64
47 | trafo | tap_side | object
48 | trafo | tap_neutral | int32
49 | trafo | tap_min | int32
50 | trafo | tap_max | int32
51 | trafo | tap_step_percent | float64
52 | trafo | tap_step_degree | float64
53 | trafo | tap_pos | int32
54 | trafo | tap_phase_shifter | bool
55 | trafo | parallel | uint32
56 | trafo | df | float64
57 | trafo | in_service | bool
58 | line_geodata | coords | object
59 | bus_geodata | x | float64
60 | bus_geodata | y | float64
61 | bus_geodata | coords | object

## parameters
| version | format_version | converged | OPF_converged | name | f_hz | sn_mva
0 | 2.14.6 | 2.14.0 | FALSE | FALSE |  | 50 | 1