## bus
| name | vn_kv | type | zone | in_service
0 | bus_LV_3982-12_0_3_node_0 | 0.4 | n |  | TRUE
1 | bus_LV_3982-12_0_3_node_1 | 0.4 | n |  | TRUE
2 | bus_LV_3982-12_0_3_node_2 | 0.4 | n |  | TRUE
3 | bus_LV_3982-12_0_3_node_3 | 0.4 | n |  | TRUE
4 | bus_LV_3982-12_0_3_node_4 | 0.4 | n |  | TRUE
5 | bus_LV_3982-12_0_3_node_10 | 0.4 | n |  | TRUE
6 | bus_LV_3982-12_0_3_node_9 | 0.4 | n |  | TRUE
7 | bus_LV_3982-12_0_3_node_11 | 0.4 | n |  | TRUE
8 | bus_LV_3982-12_0_3_node_8 | 0.4 | n |  | TRUE
9 | bus_LV_3982-12_0_3_node_5 | 0.4 | n |  | TRUE
10 | bus_LV_3982-12_0_3_node_6 | 0.4 | n |  | TRUE
11 | bus_LV_3982-12_0_3_node_30 | 0.4 | n |  | TRUE
12 | bus_LV_3982-12_0_3_node_28 | 0.4 | n |  | TRUE
13 | bus_LV_3982-12_0_3_node_12 | 0.4 | n |  | TRUE
14 | bus_LV_3982-12_0_3_node_13 | 0.4 | n |  | TRUE
15 | bus_LV_3982-12_0_3_node_14 | 0.4 | n |  | TRUE
16 | bus_LV_3982-12_0_3_node_25 | 0.4 | n |  | TRUE
17 | bus_LV_3982-12_0_3_node_26 | 0.4 | n |  | TRUE
18 | bus_LV_3982-12_0_3_node_24 | 0.4 | n |  | TRUE
19 | bus_LV_3982-12_0_3_node_15 | 0.4 | n |  | TRUE
20 | bus_LV_3982-12_0_3_node_16 | 0.4 | n |  | TRUE
21 | bus_LV_3982-12_0_3_node_19 | 0.4 | n |  | TRUE
22 | bus_LV_3982-12_0_3_node_17 | 0.4 | n |  | TRUE
23 | bus_LV_3982-12_0_3_node_55 | 0.4 | n |  | TRUE
24 | bus_LV_3982-12_0_3_node_50 | 0.4 | n |  | TRUE
25 | bus_LV_3982-12_0_3_node_49 | 0.4 | n |  | TRUE
26 | bus_LV_3982-12_0_3_node_18 | 0.4 | n |  | TRUE
27 | bus_LV_3982-12_0_3_node_47 | 0.4 | n |  | TRUE
28 | bus_LV_3982-12_0_3_node_20 | 0.4 | n |  | TRUE
29 | bus_LV_3982-12_0_3_node_21 | 0.4 | n |  | TRUE
30 | bus_LV_3982-12_0_3_node_22 | 0.4 | n |  | TRUE
31 | bus_LV_3982-12_0_3_node_27 | 0.4 | n |  | TRUE
32 | bus_LV_3982-12_0_3_node_23 | 0.4 | n |  | TRUE
33 | bus_LV_3982-12_0_3_node_54 | 0.4 | n |  | TRUE
34 | bus_LV_3982-12_0_3_node_48 | 0.4 | n |  | TRUE
35 | bus_LV_3982-12_0_3_node_52 | 0.4 | n |  | TRUE
36 | bus_LV_3982-12_0_3_node_44 | 0.4 | n |  | TRUE
37 | bus_LV_3982-12_0_3_node_45 | 0.4 | n |  | TRUE
38 | bus_LV_3982-12_0_3_node_46 | 0.4 | n |  | TRUE
39 | bus_LV_3982-12_0_3_node_51 | 0.4 | n |  | TRUE
40 | bus_LV_3982-12_0_3_node_53 | 0.4 | n |  | TRUE
41 | bus_LV_3982-12_0_3_node_29 | 0.4 | n |  | TRUE
42 | bus_LV_3982-12_0_3_node_40 | 0.4 | n |  | TRUE
43 | bus_LV_3982-12_0_3_node_41 | 0.4 | n |  | TRUE
44 | bus_LV_3982-12_0_3_node_31 | 0.4 | n |  | TRUE
45 | bus_LV_3982-12_0_3_node_32 | 0.4 | n |  | TRUE
46 | bus_LV_3982-12_0_3_node_33 | 0.4 | n |  | TRUE
47 | bus_LV_3982-12_0_3_node_34 | 0.4 | n |  | TRUE
48 | bus_LV_3982-12_0_3_node_43 | 0.4 | n |  | TRUE
49 | bus_LV_3982-12_0_3_node_38 | 0.4 | n |  | TRUE
50 | bus_LV_3982-12_0_3_node_35 | 0.4 | n |  | TRUE
51 | bus_LV_3982-12_0_3_node_36 | 0.4 | n |  | TRUE
52 | bus_LV_3982-12_0_3_node_37 | 0.4 | n |  | TRUE
53 | bus_LV_3982-12_0_3_node_39 | 0.4 | n |  | TRUE
54 | bus_LV_3982-12_0_3_node_42 | 0.4 | n |  | TRUE
55 | bus_MV_180_0_node_4 | 20 | n |  | TRUE

## load
| name | bus | p_mw | q_mvar | const_z_percent | const_i_percent | sn_mva | scaling | in_service | type
0 | LV_3982-12_0_3_load_0 | 0 | 0.013021 | 0.0032633 | 0 | 0 |  | 1 | TRUE | wye
1 | LV_3982-12_0_3_load_1 | 1 | 0.0045051 | 0.0011291 | 0 | 0 |  | 1 | TRUE | wye
2 | LV_3982-12_0_3_load_2 | 2 | 0.013205 | 0.0033096 | 0 | 0 |  | 1 | TRUE | wye
3 | LV_3982-12_0_3_load_3 | 3 | 0.0068476 | 0.0017162 | 0 | 0 |  | 1 | TRUE | wye
4 | LV_3982-12_0_3_load_4 | 4 | 0.0081051 | 0.0020313 | 0 | 0 |  | 1 | TRUE | wye
5 | LV_3982-12_0_3_load_9 | 6 | 0.012611 | 0.0031606 | 0 | 0 |  | 1 | TRUE | wye
6 | LV_3982-12_0_3_load_8 | 8 | 0.010686 | 0.0026781 | 0 | 0 |  | 1 | TRUE | wye
7 | LV_3982-12_0_3_load_5 | 9 | 0.011209 | 0.0028093 | 0 | 0 |  | 1 | TRUE | wye
8 | LV_3982-12_0_3_load_6 | 10 | 0.011503 | 0.0028829 | 0 | 0 |  | 1 | TRUE | wye
9 | LV_3982-12_0_3_load_30 | 11 | 0.007238 | 0.001814 | 0 | 0 |  | 1 | TRUE | wye
10 | LV_3982-12_0_3_load_28 | 12 | 0.002891 | 0.00072455 | 0 | 0 |  | 1 | TRUE | wye
11 | LV_3982-12_0_3_load_12 | 13 | 0.0020258 | 0.00050771 | 0 | 0 |  | 1 | TRUE | wye
12 | LV_3982-12_0_3_load_13 | 14 | 0.0013492 | 0.00033814 | 0 | 0 |  | 1 | TRUE | wye
13 | LV_3982-12_0_3_load_26 | 17 | 0.005115 | 0.0012819 | 0 | 0 |  | 1 | TRUE | wye
14 | LV_3982-12_0_3_load_24 | 18 | 0.0022663 | 0.00056798 | 0 | 0 |  | 1 | TRUE | wye
15 | LV_3982-12_0_3_load_17 | 22 | 0.0025211 | 0.00063183 | 0 | 0 |  | 1 | TRUE | wye
16 | LV_3982-12_0_3_load_55 | 23 | 0.0036692 | 0.0009196 | 0 | 0 |  | 1 | TRUE | wye
17 | LV_3982-12_0_3_load_50 | 24 | 0.0016026 | 0.00040165 | 0 | 0 |  | 1 | TRUE | wye
18 | LV_3982-12_0_3_load_49 | 25 | 0.0033089 | 0.00082928 | 0 | 0 |  | 1 | TRUE | wye
19 | LV_3982-12_0_3_load_18 | 26 | 0.0024473 | 0.00061335 | 0 | 0 |  | 1 | TRUE | wye
20 | LV_3982-12_0_3_load_20 | 28 | 0.002789 | 0.00069898 | 0 | 0 |  | 1 | TRUE | wye
21 | LV_3982-12_0_3_load_22 | 30 | 0.0054111 | 0.0013561 | 0 | 0 |  | 1 | TRUE | wye
22 | LV_3982-12_0_3_load_23 | 32 | 0.0018085 | 0.00045326 | 0 | 0 |  | 1 | TRUE | wye
23 | LV_3982-12_0_3_load_54 | 33 | 0.0023235 | 0.00058233 | 0 | 0 |  | 1 | TRUE | wye
24 | LV_3982-12_0_3_load_48 | 34 | 0.0040702 | 0.0010201 | 0 | 0 |  | 1 | TRUE | wye
25 | LV_3982-12_0_3_load_52 | 35 | 0.0041447 | 0.0010388 | 0 | 0 |  | 1 | TRUE | wye
26 | LV_3982-12_0_3_load_44 | 36 | 0.0038843 | 0.00097349 | 0 | 0 |  | 1 | TRUE | wye
27 | LV_3982-12_0_3_load_45 | 37 | 0.0022478 | 0.00056336 | 0 | 0 |  | 1 | TRUE | wye
28 | LV_3982-12_0_3_load_46 | 38 | 0.0043865 | 0.0010994 | 0 | 0 |  | 1 | TRUE | wye
29 | LV_3982-12_0_3_load_51 | 39 | 0.0039878 | 0.00099945 | 0 | 0 |  | 1 | TRUE | wye
30 | LV_3982-12_0_3_load_53 | 40 | 0.0042251 | 0.0010589 | 0 | 0 |  | 1 | TRUE | wye
31 | LV_3982-12_0_3_load_29 | 41 | 0.0036119 | 0.00090523 | 0 | 0 |  | 1 | TRUE | wye
32 | LV_3982-12_0_3_load_40 | 42 | 0.0033199 | 0.00083204 | 0 | 0 |  | 1 | TRUE | wye
33 | LV_3982-12_0_3_load_41 | 43 | 0.0026416 | 0.00066206 | 0 | 0 |  | 1 | TRUE | wye
34 | LV_3982-12_0_3_load_31 | 44 | 0.0019908 | 0.00049895 | 0 | 0 |  | 1 | TRUE | wye
35 | LV_3982-12_0_3_load_32 | 45 | 0.0041304 | 0.0010352 | 0 | 0 |  | 1 | TRUE | wye
36 | LV_3982-12_0_3_load_33 | 46 | 0.0079811 | 0.0020002 | 0 | 0 |  | 1 | TRUE | wye
37 | LV_3982-12_0_3_load_34 | 47 | 0.0073057 | 0.001831 | 0 | 0 |  | 1 | TRUE | wye
38 | LV_3982-12_0_3_load_43 | 48 | 0.01332 | 0.0033382 | 0 | 0 |  | 1 | TRUE | wye
39 | LV_3982-12_0_3_load_38 | 49 | 0.0040978 | 0.001027 | 0 | 0 |  | 1 | TRUE | wye
40 | LV_3982-12_0_3_load_35 | 50 | 0.0066813 | 0.0016745 | 0 | 0 |  | 1 | TRUE | wye
41 | LV_3982-12_0_3_load_36 | 51 | 0.0046873 | 0.0011747 | 0 | 0 |  | 1 | TRUE | wye
42 | LV_3982-12_0_3_load_37 | 52 | 0.0036301 | 0.00090979 | 0 | 0 |  | 1 | TRUE | wye
43 | LV_3982-12_0_3_load_39 | 53 | 0.0033178 | 0.00083151 | 0 | 0 |  | 1 | TRUE | wye
44 | LV_3982-12_0_3_load_42 | 54 | 0.0034093 | 0.00085445 | 0 | 0 |  | 1 | TRUE | wye

## ext_grid
| name | bus | vm_pu | va_degree | slack_weight | in_service
0 |  | 12 | 1 | 0 | 1 | TRUE

## line
| name | std_type | from_bus | to_bus | length_km | r_ohm_per_km | x_ohm_per_km | c_nf_per_km | g_us_per_km | max_i_ka | df | parallel | type | in_service
0 | LV_3982-12_0_3_line_0 | NAYY 4x150 SE | 0 | 1 | 0.026928 | 0.208 | 0.08 | 261 | 0 | 0.27 | 1 | 1 | cs | TRUE
1 | LV_3982-12_0_3_line_1 | NAYY 4x150 SE | 0 | 2 | 0.02388 | 0.208 | 0.08 | 261 | 0 | 0.27 | 1 | 1 | cs | TRUE
2 | LV_3982-12_0_3_line_2 | NAYY 4x150 SE | 1 | 3 | 0.014274 | 0.208 | 0.08 | 261 | 0 | 0.27 | 1 | 1 | cs | TRUE
3 | LV_3982-12_0_3_line_3 | NAYY 4x150 SE | 2 | 4 | 0.013476 | 0.208 | 0.08 | 261 | 0 | 0.27 | 1 | 1 | cs | TRUE
4 | LV_3982-12_0_3_line_4 | NAYY 4x150 SE | 3 | 5 | 0.016813 | 0.208 | 0.08 | 261 | 0 | 0.27 | 1 | 1 | cs | TRUE
5 | LV_3982-12_0_3_line_5 | NAYY 4x150 SE | 4 | 6 | 0.011898 | 0.208 | 0.08 | 261 | 0 | 0.27 | 1 | 1 | cs | TRUE
6 | LV_3982-12_0_3_line_6 | NAYY 4x150 SE | 5 | 7 | 0.025986 | 0.208 | 0.08 | 261 | 0 | 0.27 | 1 | 1 | cs | TRUE
7 | LV_3982-12_0_3_line_7 | NAYY 4x150 SE | 5 | 8 | 0.018875 | 0.208 | 0.08 | 261 | 0 | 0.27 | 1 | 1 | cs | TRUE
8 | LV_3982-12_0_3_line_8 | NAYY 4x150 SE | 7 | 11 | 0.054185 | 0.208 | 0.08 | 261 | 0 | 0.27 | 1 | 1 | cs | TRUE
9 | LV_3982-12_0_3_line_9 | NAYY 4x150 SE | 8 | 10 | 0.024791 | 0.208 | 0.08 | 261 | 0 | 0.27 | 1 | 1 | cs | TRUE
10 | LV_3982-12_0_3_line_10 | NAYY 4x150 SE | 9 | 10 | 0.02531 | 0.208 | 0.08 | 261 | 0 | 0.27 | 1 | 1 | cs | TRUE
11 | LV_3982-12_0_3_line_11 | NAYY 4x150 SE | 11 | 12 | 0.038741 | 0.208 | 0.08 | 261 | 0 | 0.27 | 1 | 1 | cs | TRUE
12 | LV_3982-12_0_3_line_12 | NAYY 4x150 SE | 12 | 31 | 0.032811 | 0.208 | 0.08 | 261 | 0 | 0.27 | 1 | 2 | cs | TRUE
13 | LV_3982-12_0_3_line_13 | NAYY 4x150 SE | 13 | 14 | 0.015596 | 0.208 | 0.08 | 261 | 0 | 0.27 | 1 | 1 | cs | TRUE
14 | LV_3982-12_0_3_line_14 | NAYY 4x150 SE | 14 | 15 | 0.0094906 | 0.208 | 0.08 | 261 | 0 | 0.27 | 1 | 1 | cs | TRUE
15 | LV_3982-12_0_3_line_15 | NAYY 4x150 SE | 15 | 19 | 0.053887 | 0.208 | 0.08 | 261 | 0 | 0.27 | 1 | 1 | cs | TRUE
16 | LV_3982-12_0_3_line_16 | NAYY 4x150 SE | 15 | 20 | 0.062373 | 0.208 | 0.08 | 261 | 0 | 0.27 | 1 | 1 | cs | TRUE
17 | LV_3982-12_0_3_line_17 | NAYY 4x150 SE | 16 | 17 | 0.077936 | 0.208 | 0.08 | 261 | 0 | 0.27 | 1 | 2 | cs | TRUE
18 | LV_3982-12_0_3_line_18 | NAYY 4x150 SE | 16 | 18 | 0.16459 | 0.208 | 0.08 | 261 | 0 | 0.27 | 1 | 2 | cs | TRUE
19 | LV_3982-12_0_3_line_19 | NAYY 4x150 SE | 17 | 31 | 0.08065 | 0.208 | 0.08 | 261 | 0 | 0.27 | 1 | 2 | cs | TRUE
20 | LV_3982-12_0_3_line_20 | NAYY 4x150 SE | 18 | 32 | 0.0048757 | 0.208 | 0.08 | 261 | 0 | 0.27 | 1 | 1 | cs | TRUE
21 | LV_3982-12_0_3_line_21 | NAYY 4x150 SE | 18 | 33 | 0.1589 | 0.208 | 0.08 | 261 | 0 | 0.27 | 1 | 2 | cs | TRUE
22 | LV_3982-12_0_3_line_22 | NAYY 4x150 SE | 19 | 21 | 0.025452 | 0.208 | 0.08 | 261 | 0 | 0.27 | 1 | 1 | cs | TRUE
23 | LV_3982-12_0_3_line_23 | NAYY 4x150 SE | 19 | 22 | 0.014062 | 0.208 | 0.08 | 261 | 0 | 0.27 | 1 | 1 | cs | TRUE
24 | LV_3982-12_0_3_line_24 | NAYY 4x150 SE | 20 | 23 | 0.038761 | 0.208 | 0.08 | 261 | 0 | 0.27 | 1 | 1 | cs | TRUE
25 | LV_3982-12_0_3_line_25 | NAYY 4x150 SE | 21 | 24 | 0.01807 | 0.208 | 0.08 | 261 | 0 | 0.27 | 1 | 1 | cs | TRUE
26 | LV_3982-12_0_3_line_26 | NAYY 4x150 SE | 21 | 25 | 0.026478 | 0.208 | 0.08 | 261 | 0 | 0.27 | 1 | 1 | cs | TRUE
27 | LV_3982-12_0_3_line_27 | NAYY 4x150 SE | 22 | 26 | 0.029637 | 0.208 | 0.08 | 261 | 0 | 0.27 | 1 | 1 | cs | TRUE
28 | LV_3982-12_0_3_line_28 | NAYY 4x150 SE | 25 | 27 | 0.014234 | 0.208 | 0.08 | 261 | 0 | 0.27 | 1 | 1 | cs | TRUE
29 | LV_3982-12_0_3_line_29 | NAYY 4x150 SE | 27 | 37 | 0.028296 | 0.208 | 0.08 | 261 | 0 | 0.27 | 1 | 1 | cs | TRUE
30 | LV_3982-12_0_3_line_30 | NAYY 4x150 SE | 28 | 29 | 0.049286 | 0.208 | 0.08 | 261 | 0 | 0.27 | 1 | 1 | cs | TRUE
31 | LV_3982-12_0_3_line_31 | NAYY 4x150 SE | 29 | 30 | 0.066847 | 0.208 | 0.08 | 261 | 0 | 0.27 | 1 | 1 | cs | TRUE
32 | LV_3982-12_0_3_line_32 | NAYY 4x150 SE | 30 | 32 | 0.010186 | 0.208 | 0.08 | 261 | 0 | 0.27 | 1 | 1 | cs | TRUE
33 | LV_3982-12_0_3_line_33 | NAYY 4x150 SE | 31 | 41 | 0.05724 | 0.208 | 0.08 | 261 | 0 | 0.27 | 1 | 1 | cs | TRUE
34 | LV_3982-12_0_3_line_34 | NAYY 4x150 SE | 33 | 34 | 0.016166 | 0.208 | 0.08 | 261 | 0 | 0.27 | 1 | 2 | cs | TRUE
35 | LV_3982-12_0_3_line_35 | NAYY 4x150 SE | 33 | 35 | 0.021022 | 0.208 | 0.08 | 261 | 0 | 0.27 | 1 | 1 | cs | TRUE
36 | LV_3982-12_0_3_line_36 | NAYY 4x150 SE | 34 | 38 | 0.023149 | 0.208 | 0.08 | 261 | 0 | 0.27 | 1 | 1 | cs | TRUE
37 | LV_3982-12_0_3_line_37 | NAYY 4x150 SE | 35 | 39 | 0.005147 | 0.208 | 0.08 | 261 | 0 | 0.27 | 1 | 1 | cs | TRUE
38 | LV_3982-12_0_3_line_38 | NAYY 4x150 SE | 36 | 37 | 0.022329 | 0.208 | 0.08 | 261 | 0 | 0.27 | 1 | 1 | cs | TRUE
39 | LV_3982-12_0_3_line_39 | NAYY 4x150 SE | 36 | 38 | 0.06647 | 0.208 | 0.08 | 261 | 0 | 0.27 | 1 | 1 | cs | TRUE
40 | LV_3982-12_0_3_line_40 | NAYY 4x150 SE | 39 | 40 | 0.012887 | 0.208 | 0.08 | 261 | 0 | 0.27 | 1 | 1 | cs | TRUE
41 | LV_3982-12_0_3_line_41 | NAYY 4x150 SE | 41 | 42 | 0.021995 | 0.208 | 0.08 | 261 | 0 | 0.27 | 1 | 1 | cs | TRUE
42 | LV_3982-12_0_3_line_42 | NAYY 4x150 SE | 42 | 43 | 0.03489 | 0.208 | 0.08 | 261 | 0 | 0.27 | 1 | 1 | cs | TRUE
43 | LV_3982-12_0_3_line_43 | NAYY 4x150 SE | 43 | 54 | 0.016232 | 0.208 | 0.08 | 261 | 0 | 0.27 | 1 | 1 | cs | TRUE
44 | LV_3982-12_0_3_line_44 | NAYY 4x150 SE | 44 | 45 | 0.0040781 | 0.208 | 0.08 | 261 | 0 | 0.27 | 1 | 1 | cs | TRUE
45 | LV_3982-12_0_3_line_45 | NAYY 4x150 SE | 44 | 46 | 0.0076863 | 0.208 | 0.08 | 261 | 0 | 0.27 | 1 | 1 | cs | TRUE
46 | LV_3982-12_0_3_line_46 | NAYY 4x150 SE | 46 | 47 | 0.020249 | 0.208 | 0.08 | 261 | 0 | 0.27 | 1 | 1 | cs | TRUE
47 | LV_3982-12_0_3_line_47 | NAYY 4x150 SE | 47 | 48 | 0.024851 | 0.208 | 0.08 | 261 | 0 | 0.27 | 1 | 1 | cs | TRUE
48 | LV_3982-12_0_3_line_48 | NAYY 4x150 SE | 48 | 49 | 0.0053066 | 0.208 | 0.08 | 261 | 0 | 0.27 | 1 | 1 | cs | TRUE
49 | LV_3982-12_0_3_line_49 | NAYY 4x150 SE | 49 | 51 | 0.0097437 | 0.208 | 0.08 | 261 | 0 | 0.27 | 1 | 1 | cs | TRUE
50 | LV_3982-12_0_3_line_50 | NAYY 4x150 SE | 50 | 51 | 0.0011861 | 0.208 | 0.08 | 261 | 0 | 0.27 | 1 | 1 | cs | TRUE
51 | LV_3982-12_0_3_line_51 | NAYY 4x150 SE | 50 | 52 | 0.013866 | 0.208 | 0.08 | 261 | 0 | 0.27 | 1 | 1 | cs | TRUE
52 | LV_3982-12_0_3_line_52 | NAYY 4x150 SE | 52 | 53 | 0.0055695 | 0.208 | 0.08 | 261 | 0 | 0.27 | 1 | 1 | cs | TRUE
53 | LV_3982-12_0_3_line_53 | NAYY 4x150 SE | 53 | 54 | 0.0379 | 0.208 | 0.08 | 261 | 0 | 0.27 | 1 | 1 | cs | TRUE

## trafo
| name | std_type | hv_bus | lv_bus | sn_mva | vn_hv_kv | vn_lv_kv | vk_percent | vkr_percent | pfe_kw | i0_percent | shift_degree | tap_side | tap_neutral | tap_min | tap_max | tap_step_percent | tap_step_degree | tap_pos | tap_phase_shifter | parallel | df | in_service
0 | LV_3982-12_0_3_trafo_28 | 0.25 MVA 20/0.4 kV | 55 | 12 | 0.25 | 20 | 0.4 | 6 | 1.44 | 0.8 | 0.32 | 150 | hv | 0 | -2 | 2 | 2.5 | 0 | 0 | FALSE | 1 | 1 | TRUE

## line_geodata
| x0 | y0 | x1 | y1 | x2 | y2 | x3 | y3 | x4 | y4 | x5 | y5 | x6 | y6 | x7 | y7
0 | 2706829.9203 | 1172899.5921 | 2706821.5551 | 1172894.3668 | 2706815.7759 | 1172888.5601 | 2706811.0367 | 1172881.0598 | 2706811.0367 | 1172881.0598
1 | 2706829.9203 | 1172899.5921 | 2706829.983 | 1172899.6313 | 2706841.752 | 1172904.1326 | 2706852.6718 | 1172906.6467
2 | 2706811.0367 | 1172881.0598 | 2706807.2399 | 1172872.6089 | 2706806.5403 | 1172867.6487
3 | 2706852.6718 | 1172906.6467 | 2706853.0577 | 1172906.7355 | 2706864.6061 | 1172907.7306 | 2706866.0941 | 1172907.6679
4 | 2706813.0904 | 1172852.9222 | 2706810.4314 | 1172855.332 | 2706807.9587 | 1172859.3018 | 2706806.721 | 1172863.0822 | 2706806.5403 | 1172867.6487 | 2706806.5403 | 1172867.6487
5 | 2706866.0941 | 1172907.6679 | 2706877.9813 | 1172907.1665
6 | 2706836.8933 | 1172844.0621 | 2706830.2526 | 1172844.5331 | 2706825.2141 | 1172845.6776 | 2706818.1647 | 1172848.9098 | 2706813.0904 | 1172852.9222
7 | 2706813.0904 | 1172852.9222 | 2706819.3696 | 1172856.8587 | 2706828.5239 | 1172863.7601
8 | 2706836.8933 | 1172844.0621 | 2706832.1494 | 1172839.3968 | 2706810.2836 | 1172809.9217 | 2706802.9595 | 1172801.9417
9 | 2706828.5239 | 1172863.7601 | 2706833.3868 | 1172867.4262 | 2706841.7625 | 1172871.7559 | 2706850.454 | 1172874.9869
10 | 2706875.2762 | 1172879.6768 | 2706867.3954 | 1172878.6833 | 2706858.54 | 1172877.2359 | 2706850.6841 | 1172875.0724 | 2706850.454 | 1172874.9869
11 | 2706802.9595 | 1172801.9417 | 2706802.9595 | 1172801.9417 | 2706793.9461 | 1172797.7564 | 2706780.0598 | 1172795.2966 | 2706765.4599 | 1172793.5785
12 | 2706737.8861 | 1172778.1465 | 2706748.188 | 1172782.1434 | 2706755.0181 | 1172789.5142 | 2706758.7999 | 1172792.7947 | 2706765.4599 | 1172793.5785
13 | 2706536.3631 | 1172428.8466 | 2706530.9275 | 1172414.2289
14 | 2706527.6197 | 1172405.3333 | 2706530.9275 | 1172414.2289
15 | 2706527.6197 | 1172405.3333 | 2706544.21 | 1172406.7953 | 2706550.4122 | 1172406.9166 | 2706555.7439 | 1172406.5109 | 2706563.9145 | 1172405.2106 | 2706570.6896 | 1172403.6521 | 2706580.7338 | 1172400.2392
16 | 2706465.3353 | 1172399.5359 | 2706527.6197 | 1172405.3333
17 | 2706766.9199 | 1172627.5079 | 2706770.754 | 1172632.5794 | 2706769.0071 | 1172665.837 | 2706760.662 | 1172703.191
18 | 2706766.9199 | 1172627.5079 | 2706603.2413 | 1172644.8272
19 | 2706737.8861 | 1172778.1465 | 2706736.0379 | 1172773.2438 | 2706734.819 | 1172765.6504 | 2706737.0663 | 1172756.7178 | 2706746.2927 | 1172734.3115 | 2706760.662 | 1172703.191
20 | 2706598.371 | 1172645.0578 | 2706603.2413 | 1172644.8272
21 | 2706628.9195 | 1172488.0157 | 2706603.2413 | 1172644.8272
22 | 2706580.7338 | 1172400.2392 | 2706604.8936 | 1172392.0294
23 | 2706580.7338 | 1172400.2392 | 2706588.2425 | 1172412.1288
24 | 2706465.3353 | 1172399.5359 | 2706459.8696 | 1172403.1747 | 2706456.6622 | 1172406.3088 | 2706454.8331 | 1172408.9337 | 2706453.5156 | 1172411.6121 | 2706447.6021 | 1172432.3097
25 | 2706604.8936 | 1172392.0294 | 2706611.3122 | 1172408.9215
26 | 2706604.8936 | 1172392.0294 | 2706629.9058 | 1172383.3409
27 | 2706601.4207 | 1172438.5206 | 2706597.1964 | 1172426.9713 | 2706593.8074 | 1172420.9405 | 2706588.2425 | 1172412.1288
28 | 2706643.3515 | 1172378.6702 | 2706629.9058 | 1172383.3409
29 | 2706643.3515 | 1172378.6702 | 2706653.8121 | 1172404.9617
30 | 2706522.6985 | 1172653.2314 | 2706512.7008 | 1172648.8845 | 2706500.5006 | 1172643.6313 | 2706475.5257 | 1172646.1473
31 | 2706522.6985 | 1172653.2314 | 2706531.9071 | 1172654.6291 | 2706549.2531 | 1172648.3883 | 2706557.0345 | 1172647.0144 | 2706588.1965 | 1172645.5394
32 | 2706588.1965 | 1172645.5394 | 2706598.371 | 1172645.0578
33 | 2706737.8861 | 1172778.1465 | 2706743.4378 | 1172792.8772 | 2706752.259 | 1172823.343 | 2706753.6021 | 1172833.0307
34 | 2706628.9195 | 1172488.0157 | 2706629.1392 | 1172488.3456 | 2706631.8987 | 1172490.6183 | 2706634.9057 | 1172491.8836 | 2706637.6686 | 1172492.2441 | 2706641.4618 | 1172491.4553 | 2706643.5707 | 1172490.6113
35 | 2706620.1241 | 1172468.9915 | 2706626.561 | 1172484.475 | 2706628.9195 | 1172488.0157
36 | 2706643.5707 | 1172490.6113 | 2706665.0624 | 1172482.0095
37 | 2706618.1483 | 1172464.2388 | 2706620.1241 | 1172468.9915
38 | 2706662.0668 | 1172425.709 | 2706653.8121 | 1172404.9617
39 | 2706662.0668 | 1172425.709 | 2706677.1619 | 1172463.649 | 2706677.9316 | 1172467.2539 | 2706677.9744 | 1172471.3018 | 2706677.01 | 1172474.7758 | 2706675.324 | 1172477.0919 | 2706672.2892 | 1172479.117 | 2706665.0624 | 1172482.0095
40 | 2706613.2012 | 1172452.3388 | 2706618.1483 | 1172464.2388
41 | 2706753.6021 | 1172833.0307 | 2706756.6227 | 1172854.8172
42 | 2706761.9649 | 1172889.2915 | 2706759.0182 | 1172872.0953 | 2706756.6227 | 1172854.8172
43 | 2706761.9649 | 1172889.2915 | 2706763.1346 | 1172896.1177 | 2706765.3724 | 1172905.1511
44 | 2706833.3668 | 1173007.307 | 2706835.0364 | 1173011.0277
45 | 2706833.3668 | 1173007.307 | 2706833.3668 | 1173007.307 | 2706831.9657 | 1173002.6568 | 2706831.4834 | 1172999.8687
46 | 2706826.2306 | 1172980.4008 | 2706828.0919 | 1172984.7872 | 2706829.519 | 1172989.2711 | 2706830.7658 | 1172995.7197 | 2706831.4834 | 1172999.8687
47 | 2706826.2306 | 1172980.4008 | 2706825.1921 | 1172977.9533 | 2706813.1647 | 1172959.3027
48 | 2706809.911 | 1172955.1441 | 2706811.5994 | 1172956.8753 | 2706813.1647 | 1172959.3027
49 | 2706809.911 | 1172955.1441 | 2706803.1082 | 1172948.1683
50 | 2706802.2802 | 1172947.3192 | 2706803.1082 | 1172948.1683
51 | 2706802.2802 | 1172947.3192 | 2706800.9844 | 1172945.9904 | 2706791.7541 | 1172938.3073
52 | 2706787.4735 | 1172934.7442 | 2706791.7541 | 1172938.3073
53 | 2706787.4735 | 1172934.7442 | 2706776.1019 | 1172925.2786 | 2706767.0242 | 1172911.8194 | 2706765.3724 | 1172905.1511

## bus_geodata
| x | y | coords
0 | 2706829.9203 | 1172899.5921
1 | 2706811.0367 | 1172881.0598
2 | 2706852.6718 | 1172906.6467
3 | 2706806.5403 | 1172867.6487
4 | 2706866.0941 | 1172907.6679
5 | 2706813.0904 | 1172852.9222
6 | 2706877.9813 | 1172907.1665
7 | 2706836.8933 | 1172844.0621
8 | 2706828.5239 | 1172863.7601
9 | 2706875.2762 | 1172879.6768
10 | 2706850.454 | 1172874.9869
11 | 2706802.9595 | 1172801.9417
12 | 2706765.4599 | 1172793.5785
13 | 2706536.3631 | 1172428.8466
14 | 2706530.9275 | 1172414.2289
15 | 2706527.6197 | 1172405.3333
16 | 2706766.9199 | 1172627.5079
17 | 2706760.662 | 1172703.191
18 | 2706603.2413 | 1172644.8272
19 | 2706580.7338 | 1172400.2392
20 | 2706465.3352 | 1172399.5359
21 | 2706604.8936 | 1172392.0294
22 | 2706588.2425 | 1172412.1288
23 | 2706447.6021 | 1172432.3097
24 | 2706611.3122 | 1172408.9215
25 | 2706629.9058 | 1172383.3409
26 | 2706601.4207 | 1172438.5206
27 | 2706643.3515 | 1172378.6702
28 | 2706475.5257 | 1172646.1473
29 | 2706522.6985 | 1172653.2314
30 | 2706588.1965 | 1172645.5394
31 | 2706737.8861 | 1172778.1465
32 | 2706598.371 | 1172645.0578
33 | 2706628.9195 | 1172488.0157
34 | 2706643.5706 | 1172490.6113
35 | 2706620.1241 | 1172468.9915
36 | 2706662.0668 | 1172425.709
37 | 2706653.8121 | 1172404.9617
38 | 2706665.0624 | 1172482.0095
39 | 2706618.1483 | 1172464.2388
40 | 2706613.2012 | 1172452.3388
41 | 2706753.6021 | 1172833.0307
42 | 2706756.6227 | 1172854.8172
43 | 2706761.9649 | 1172889.2915
44 | 2706833.3668 | 1173007.307
45 | 2706835.0364 | 1173011.0277
46 | 2706831.4834 | 1172999.8687
47 | 2706826.2306 | 1172980.4008
48 | 2706813.1647 | 1172959.3027
49 | 2706809.911 | 1172955.1441
50 | 2706802.2802 | 1172947.3192
51 | 2706803.1082 | 1172948.1683
52 | 2706791.7541 | 1172938.3073
53 | 2706787.4735 | 1172934.7442
54 | 2706765.3724 | 1172905.1511
55 | 2706737.8861 | 1172778.1465

## line_std_types
| c_nf_per_km | r_ohm_per_km | x_ohm_per_km | max_i_ka | type | q_mm2 | alpha | voltage_rating
NAYY 4x50 SE | 210 | 0.642 | 0.083 | 0.142 | cs | 50 | 0.00403 | LV
NAYY 4x120 SE | 264 | 0.225 | 0.08 | 0.242 | cs | 120 | 0.00403 | LV
NAYY 4x150 SE | 261 | 0.208 | 0.08 | 0.27 | cs | 150 | 0.00403 | LV
NA2XS2Y 1x95 RM/25 12/20 kV | 216 | 0.313 | 0.132 | 0.252 | cs | 95 | 0.00403 | MV
NA2XS2Y 1x185 RM/25 12/20 kV | 273 | 0.161 | 0.117 | 0.362 | cs | 185 | 0.00403 | MV
NA2XS2Y 1x240 RM/25 12/20 kV | 304 | 0.122 | 0.112 | 0.421 | cs | 240 | 0.00403 | MV
NA2XS2Y 1x95 RM/25 6/10 kV | 315 | 0.313 | 0.123 | 0.249 | cs | 95 | 0.00403 | MV
NA2XS2Y 1x185 RM/25 6/10 kV | 406 | 0.161 | 0.11 | 0.358 | cs | 185 | 0.00403 | MV
NA2XS2Y 1x240 RM/25 6/10 kV | 456 | 0.122 | 0.105 | 0.416 | cs | 240 | 0.00403 | MV
NA2XS2Y 1x150 RM/25 12/20 kV | 250 | 0.206 | 0.116 | 0.319 | cs | 150 | 0.00403 | MV
NA2XS2Y 1x120 RM/25 12/20 kV | 230 | 0.253 | 0.119 | 0.283 | cs | 120 | 0.00403 | MV
NA2XS2Y 1x70 RM/25 12/20 kV | 190 | 0.443 | 0.132 | 0.22 | cs | 70 | 0.00403 | MV
NA2XS2Y 1x150 RM/25 6/10 kV | 360 | 0.206 | 0.11 | 0.315 | cs | 150 | 0.00403 | MV
NA2XS2Y 1x120 RM/25 6/10 kV | 340 | 0.253 | 0.113 | 0.28 | cs | 120 | 0.00403 | MV
NA2XS2Y 1x70 RM/25 6/10 kV | 280 | 0.443 | 0.123 | 0.217 | cs | 70 | 0.00403 | MV
N2XS(FL)2Y 1x120 RM/35 64/110 kV | 112 | 0.153 | 0.166 | 0.366 | cs | 120 | 0.00393 | HV
N2XS(FL)2Y 1x185 RM/35 64/110 kV | 125 | 0.099 | 0.156 | 0.457 | cs | 185 | 0.00393 | HV
N2XS(FL)2Y 1x240 RM/35 64/110 kV | 135 | 0.075 | 0.149 | 0.526 | cs | 240 | 0.00393 | HV
N2XS(FL)2Y 1x300 RM/35 64/110 kV | 144 | 0.06 | 0.144 | 0.588 | cs | 300 | 0.00393 | HV
15-AL1/3-ST1A 0.4 | 11 | 1.8769 | 0.35 | 0.105 | ol | 16 | 0.00403 | LV
24-AL1/4-ST1A 0.4 | 11.25 | 1.2012 | 0.335 | 0.14 | ol | 24 | 0.00403 | LV
48-AL1/8-ST1A 0.4 | 12.2 | 0.5939 | 0.3 | 0.21 | ol | 48 | 0.00403 | LV
94-AL1/15-ST1A 0.4 | 13.2 | 0.306 | 0.29 | 0.35 | ol | 94 | 0.00403 | LV
34-AL1/6-ST1A 10.0 | 9.7 | 0.8342 | 0.36 | 0.17 | ol | 34 | 0.00403 | MV
48-AL1/8-ST1A 10.0 | 10.1 | 0.5939 | 0.35 | 0.21 | ol | 48 | 0.00403 | MV
70-AL1/11-ST1A 10.0 | 10.4 | 0.4132 | 0.339 | 0.29 | ol | 70 | 0.00403 | MV
94-AL1/15-ST1A 10.0 | 10.75 | 0.306 | 0.33 | 0.35 | ol | 94 | 0.00403 | MV
122-AL1/20-ST1A 10.0 | 11.1 | 0.2376 | 0.323 | 0.41 | ol | 122 | 0.00403 | MV
149-AL1/24-ST1A 10.0 | 11.25 | 0.194 | 0.315 | 0.47 | ol | 149 | 0.00403 | MV
34-AL1/6-ST1A 20.0 | 9.15 | 0.8342 | 0.382 | 0.17 | ol | 34 | 0.00403 | MV
48-AL1/8-ST1A 20.0 | 9.5 | 0.5939 | 0.372 | 0.21 | ol | 48 | 0.00403 | MV
70-AL1/11-ST1A 20.0 | 9.7 | 0.4132 | 0.36 | 0.29 | ol | 70 | 0.00403 | MV
94-AL1/15-ST1A 20.0 | 10 | 0.306 | 0.35 | 0.35 | ol | 94 | 0.00403 | MV
122-AL1/20-ST1A 20.0 | 10.3 | 0.2376 | 0.344 | 0.41 | ol | 122 | 0.00403 | MV
149-AL1/24-ST1A 20.0 | 10.5 | 0.194 | 0.337 | 0.47 | ol | 149 | 0.00403 | MV
184-AL1/30-ST1A 20.0 | 10.75 | 0.1571 | 0.33 | 0.535 | ol | 184 | 0.00403 | MV
243-AL1/39-ST1A 20.0 | 11 | 0.1188 | 0.32 | 0.645 | ol | 243 | 0.00403 | MV
48-AL1/8-ST1A 110.0 | 8 | 0.5939 | 0.46 | 0.21 | ol | 48 | 0.00403 | HV
70-AL1/11-ST1A 110.0 | 8.4 | 0.4132 | 0.45 | 0.29 | ol | 70 | 0.00403 | HV
94-AL1/15-ST1A 110.0 | 8.65 | 0.306 | 0.44 | 0.35 | ol | 94 | 0.00403 | HV
122-AL1/20-ST1A 110.0 | 8.5 | 0.2376 | 0.43 | 0.41 | ol | 122 | 0.00403 | HV
149-AL1/24-ST1A 110.0 | 8.75 | 0.194 | 0.41 | 0.47 | ol | 149 | 0.00403 | HV
184-AL1/30-ST1A 110.0 | 8.8 | 0.1571 | 0.4 | 0.535 | ol | 184 | 0.00403 | HV
243-AL1/39-ST1A 110.0 | 9 | 0.1188 | 0.39 | 0.645 | ol | 243 | 0.00403 | HV
305-AL1/39-ST1A 110.0 | 9.2 | 0.0949 | 0.38 | 0.74 | ol | 305 | 0.00403 | HV
490-AL1/64-ST1A 110.0 | 9.75 | 0.059 | 0.37 | 0.96 | ol | 490 | 0.00403 | HV
679-AL1/86-ST1A 110.0 | 9.95 | 0.042 | 0.36 | 1.15 | ol | 679 | 0.00403 | HV
490-AL1/64-ST1A 220.0 | 10 | 0.059 | 0.285 | 0.96 | ol | 490 | 0.00403 | HV
679-AL1/86-ST1A 220.0 | 11.7 | 0.042 | 0.275 | 1.15 | ol | 679 | 0.00403 | HV
490-AL1/64-ST1A 380.0 | 11 | 0.059 | 0.253 | 0.96 | ol | 490 | 0.00403 | HV
679-AL1/86-ST1A 380.0 | 14.6 | 0.042 | 0.25 | 1.15 | ol | 679 | 0.00403 | HV

## trafo_std_types
| i0_percent | pfe_kw | vkr_percent | sn_mva | vn_lv_kv | vn_hv_kv | vk_percent | shift_degree | vector_group | tap_side | tap_neutral | tap_min | tap_max | tap_step_degree | tap_step_percent | tap_phase_shifter
160 MVA 380/110 kV | 0.06 | 60 | 0.25 | 160 | 110 | 380 | 12.2 | 0 | Yy0 | hv | 0 | -9 | 9 | 0 | 1.5 | FALSE
100 MVA 220/110 kV | 0.06 | 55 | 0.26 | 100 | 110 | 220 | 12 | 0 | Yy0 | hv | 0 | -9 | 9 | 0 | 1.5 | FALSE
63 MVA 110/20 kV | 0.04 | 22 | 0.32 | 63 | 20 | 110 | 18 | 150 | YNd5 | hv | 0 | -9 | 9 | 0 | 1.5 | FALSE
40 MVA 110/20 kV | 0.05 | 18 | 0.34 | 40 | 20 | 110 | 16.2 | 150 | YNd5 | hv | 0 | -9 | 9 | 0 | 1.5 | FALSE
25 MVA 110/20 kV | 0.07 | 14 | 0.41 | 25 | 20 | 110 | 12 | 150 | YNd5 | hv | 0 | -9 | 9 | 0 | 1.5 | FALSE
63 MVA 110/10 kV | 0.04 | 22 | 0.32 | 63 | 10 | 110 | 18 | 150 | YNd5 | hv | 0 | -9 | 9 | 0 | 1.5 | FALSE
40 MVA 110/10 kV | 0.05 | 18 | 0.34 | 40 | 10 | 110 | 16.2 | 150 | YNd5 | hv | 0 | -9 | 9 | 0 | 1.5 | FALSE
25 MVA 110/10 kV | 0.07 | 14 | 0.41 | 25 | 10 | 110 | 12 | 150 | YNd5 | hv | 0 | -9 | 9 | 0 | 1.5 | FALSE
0.25 MVA 20/0.4 kV | 0.32 | 0.8 | 1.44 | 0.25 | 0.4 | 20 | 6 | 150 | Yzn5 | hv | 0 | -2 | 2 | 0 | 2.5 | FALSE
0.4 MVA 20/0.4 kV | 0.3375 | 1.35 | 1.425 | 0.4 | 0.4 | 20 | 6 | 150 | Dyn5 | hv | 0 | -2 | 2 | 0 | 2.5 | FALSE
0.63 MVA 20/0.4 kV | 0.2619 | 1.65 | 1.206 | 0.63 | 0.4 | 20 | 6 | 150 | Dyn5 | hv | 0 | -2 | 2 | 0 | 2.5 | FALSE
0.25 MVA 10/0.4 kV | 0.24 | 0.6 | 1.2 | 0.25 | 0.4 | 10 | 4 | 150 | Dyn5 | hv | 0 | -2 | 2 | 0 | 2.5 | FALSE
0.4 MVA 10/0.4 kV | 0.2375 | 0.95 | 1.325 | 0.4 | 0.4 | 10 | 4 | 150 | Dyn5 | hv | 0 | -2 | 2 | 0 | 2.5 | FALSE
0.63 MVA 10/0.4 kV | 0.1873 | 1.18 | 1.0794 | 0.63 | 0.4 | 10 | 4 | 150 | Dyn5 | hv | 0 | -2 | 2 | 0 | 2.5 | FALSE

## trafo3w_std_types
| sn_hv_mva | sn_mv_mva | sn_lv_mva | vn_hv_kv | vn_mv_kv | vn_lv_kv | vk_hv_percent | vk_mv_percent | vk_lv_percent | vkr_hv_percent | vkr_mv_percent | vkr_lv_percent | pfe_kw | i0_percent | shift_mv_degree | shift_lv_degree | vector_group | tap_side | tap_neutral | tap_min | tap_max | tap_step_percent
63/25/38 MVA 110/20/10 kV | 63 | 25 | 38 | 110 | 20 | 10 | 10.4 | 10.4 | 10.4 | 0.28 | 0.32 | 0.35 | 35 | 0.89 | 0 | 0 | YN0yn0yn0 | hv | 0 | -10 | 10 | 1.2
63/25/38 MVA 110/10/10 kV | 63 | 25 | 38 | 110 | 10 | 10 | 10.4 | 10.4 | 10.4 | 0.28 | 0.32 | 0.35 | 35 | 0.89 | 0 | 0 | YN0yn0yn0 | hv | 0 | -10 | 10 | 1.2

## fuse_std_types
| fuse_type | i_rated_a | t_avg | t_min | t_total | x_avg | x_min | x_total
HV 100A | HV 100A | 100 | 0 | [10.0, 3.64, 0.854, 0.281, 0.1, 0.0531, 0.022, 0.01] | [10.0, 4.267, 1.21, 0.403, 0.1, 0.058, 0.022, 0.01] | 0 | [300.0, 350.0, 450.0, 550.0, 700.0, 850.0, 1200.0, 1752.0] | [600.0, 700.0, 900.0, 1150.0, 1665.0, 2000.0, 3000.0, 4313.0]
HV 10A | HV 10A | 10 | 0 | [10.0, 1675.0, 0.344, 0.156, 0.1, 0.0417, 0.0171, 0.01] | [10.0, 1.3, 0.3, 0.155, 0.1, 0.0555, 0.023, 0.01] | 0 | [30.0, 32.0, 35.0, 37.0, 39.0, 50.0, 70.0, 88.0] | [60.0, 70.0, 80.0, 87.0, 94.0, 110.0, 150.0, 216.0]
HV 125A | HV 125A | 125 | 0 | [10.0, 1.82, 0.344, 0.1, 0.0467, 0.0269, 0.01] | [10.0, 2.478, 0.426, 0.1, 0.0427, 0.0211, 0.01] | 0 | [375.0, 500.0, 700.0, 925.0, 1200.0, 1500.0, 2341.0] | [750.0, 1000.0, 1500.0, 2200.0, 3000.0, 4000.0, 5765.0]
HV 160A | HV 160A | 160 | 0 | [10.0, 4.15, 1.03, 0.198, 0.1, 0.051, 0.0172, 0.01] | [10.0, 2.3, 0.734, 0.274, 0.1, 0.046, 0.0177, 0.01] | 0 | [480.0, 550.0, 700.0, 1000.0, 1260.0, 1600.0, 2500.0, 3227.0] | [960.0, 1300.0, 1700.0, 2200.0, 2996.0, 4000.0, 6000.0, 7946.0]
HV 16A | HV 16A | 16 | 0 | [10.0, 0.352, 0.164, 0.1, 0.0649, 0.0342, 0.01] | [10.0, 2.34, 0.722, 0.181, 0.1, 0.055, 0.0296, 0.01] | 0 | [48.0, 60.0, 65.0, 71.0, 80.0, 100.0, 162.0] | [96.0, 110.0, 125.0, 150.0, 168.0, 200.0, 250.0, 398.0]
HV 200A | HV 200A | 200 | 0 | [10.0, 4.267, 1.21, 0.403, 0.1, 0.058, 0.022, 0.01] | [10.0, 3.73, 1.654, 0.328, 0.1, 0.0531, 0.019, 0.01] | 0 | [600.0, 700.0, 900.0, 1150.0, 1665.0, 2000.0, 3000.0, 4313.0] | [1200.0, 1500.0, 1800.0, 2700.0, 3960.0, 5000.0, 7500.0, 10620.0]
HV 20A | HV 20A | 20 | 0 | [10.0, 1.3, 0.3, 0.155, 0.1, 0.0555, 0.023, 0.01] | [10.0, 1.3, 0.161, 0.1, 0.0611, 0.0399, 0.0141, 0.01] | 0 | [60.0, 70.0, 80.0, 87.0, 94.0, 110.0, 150.0, 216.0] | [120.0, 150.0, 200.0, 223.0, 260.0, 300.0, 450.0, 532.0]
HV 25A | HV 25A | 25 | 0 | [10.0, 2.512, 0.833, 0.299, 0.1, 0.0372, 0.0223, 0.01] | [10.0, 3.125, 0.597, 0.198, 0.1, 0.0378, 0.022, 0.01] | 0 | [75.0, 82.0, 90.0, 100.0, 124.0, 170.0, 200.0, 289.0] | [150.0, 170.0, 210.0, 250.0, 294.0, 400.0, 500.0, 711.0]
HV 31.5A | HV 31.5A | 31.5 | 0 | [10.0, 2.34, 0.722, 0.181, 0.1, 0.055, 0.0296, 0.01] | [10.0, 2.84, 0.368, 0.164, 0.1, 0.0621, 0.0378, 0.0195, 0.01] | 0 | [95.0, 110.0, 125.0, 150.0, 165.0, 200.0, 250.0, 390.0] | [189.0, 220.0, 300.0, 350.0, 393.0, 450.0, 530.0, 700.0, 960.0]
HV 40A | HV 40A | 40 | 0 | [10.0, 1.3, 0.161, 0.1, 0.0611, 0.0399, 0.0141, 0.01] | [10.0, 2.05, 0.369, 0.198, 0.1, 0.051, 0.0298, 0.01] | 0 | [120.0, 150.0, 200.0, 223.0, 260.0, 300.0, 450.0, 532.0] | [240.0, 300.0, 400.0, 450.0, 530.0, 650.0, 800.0, 1311.0]
HV 50A | HV 50A | 50 | 0 | [10.0, 3.215, 0.597, 0.198, 0.1, 0.0378, 0.022, 0.01] | [10.0, 3.64, 0.854, 0.281, 0.1, 0.0531, 0.022, 0.01] | 0 | [150.0, 170.0, 210.0, 250.0, 294.0, 400.0, 500.0, 711.0] | [300.0, 350.0, 450.0, 550.0, 700.0, 850.0, 1200.0, 1752.0]
HV 6.3A | HV 6.3A | 6.3 | 0 | [10.0, 1.39, 0.344, 0.168, 0.1, 0.056, 0.0263, 0.01] | [10.0, 1.711, 0.516, 0.198, 0.1, 0.0634, 0.0303, 0.01] | 0 | [19.0, 19.5, 20.4, 20.8, 22.0, 25.0, 32.0, 48.0] | [38.0, 40.0, 43.0, 48.0, 53.0, 60.0, 75.0, 118.0]
HV 63A | HV 63A | 63 | 0 | [10.0, 2.84, 0.368, 0.164, 0.1, 0.0621, 0.0378, 0.0195, 0.01] | [10.0, 1.82, 0.344, 0.1, 0.0467, 0.0269, 0.01] | 0 | [189.0, 220.0, 300.0, 350.0, 393.0, 450.0, 530.0, 700.0, 961.0] | [378.0, 500.0, 700.0, 934.0, 1200.0, 1500.0, 2366.0]
HV 80A | HV 80A | 80 | 0 | [10.0, 2.05, 0.369, 0.198, 0.1, 0.051, 0.0298, 0.01] | [10.0, 4.15, 1.03, 0.198, 0.1, 0.051, 0.0172, 0.01] | 0 | [240.0, 300.0, 400.0, 450.0, 530.0, 650.0, 800.0, 1311.0] | [480.0, 550.0, 700.0, 1000.0, 1260.0, 1600.0, 2500.0, 3227.0]
Siemens NH-1-100 | Siemens NH-1-100 | 100 | [5400.0, 2000.0, 400.0, 20.0, 1.0, 0.2, 0.012, 0.004] | 0 | 0 | [150.0, 190.0, 250.0, 430.0, 900.0, 1250.0, 2700.0, 3600.0] | 0 | 0
Siemens NH-1-125 | Siemens NH-1-125 | 125 | [4800.0, 120.0, 7.0, 0.1, 0.004] | 0 | 0 | [180.0, 400.0, 740.0, 2000.0, 4250.0] | 0 | 0
Siemens NH-1-16 | Siemens NH-1-16 | 16 | [4000.0, 400.0, 2.0, 0.1, 0.04, 0.01] | 0 | 0 | [26.0, 35.0, 75.0, 150.0, 200.0, 300.0] | 0 | 0
Siemens NH-1-160 | Siemens NH-1-160 | 160 | [4800.0, 120.0, 7.0, 0.1, 0.004] | 0 | 0 | [210.0, 500.0, 900.0, 2300.0, 5000.0] | 0 | 0
Siemens NH-1-25 | Siemens NH-1-25 | 25 | [4000.0, 1000.0, 10.0, 0.2, 0.02, 0.01] | 0 | 0 | [40.0, 50.0, 100.0, 210.0, 400.0, 500.0] | 0 | 0
Siemens NH-1-50 | Siemens NH-1-50 | 50 | [4000.0, 40.0, 4.0, 1.0, 0.02, 0.01] | 0 | 0 | [86.0, 200.0, 300.0, 400.0, 1000.0, 1280.0] | 0 | 0
Siemens NH-1-63 | Siemens NH-1-63 | 63 | [4000.0, 100.0, 10.0, 2.0, 0.04, 0.01] | 0 | 0 | [100.0, 200.0, 300.0, 400.0, 1000.0, 1500.0] | 0 | 0
Siemens NH-1-80 | Siemens NH-1-80 | 80 | [4800.0, 120.0, 7.0, 0.1, 0.01] | 0 | 0 | [150.58, 250.0, 450.0, 1150.0, 2470.0] | 0 | 0
Siemens NH-2-1000 | Siemens NH-2-1000 | 1000 | [4800.0, 120.0, 7.0, 0.1, 0.004] | 0 | 0 | [1900.0, 3500.0, 8400.0, 24000.0, 52000.0] | 0 | 0
Siemens NH-2-200 | Siemens NH-2-200 | 200 | [4800.0, 120.0, 7.0, 0.1, 0.004] | 0 | 0 | [280.0, 650.0, 1200.0, 3000.0, 7000.0] | 0 | 0
Siemens NH-2-224 | Siemens NH-2-224 | 224 | [4800.0, 120.0, 7.0, 0.2, 0.04, 0.004] | 0 | 0 | [400.0, 750.0, 1453.0, 3025.0, 4315.0, 7600.0] | 0 | 0
Siemens NH-2-250 | Siemens NH-2-250 | 250 | [4800.0, 120.0, 7.0, 0.1, 0.004] | 0 | 0 | [450.0, 800.0, 1650.0, 4000.0, 8500.0] | 0 | 0
Siemens NH-2-315 | Siemens NH-2-315 | 315 | [4800.0, 120.0, 7.0, 0.1, 0.004] | 0 | 0 | [550.0, 920.0, 1900.0, 5000.0, 11000.0] | 0 | 0
Siemens NH-2-355 | Siemens NH-2-355 | 355 | [4800.0, 120.0, 6.0, 0.1, 0.004] | 0 | 0 | [650.0, 1116.27, 2350.0, 5840.0, 12790.0] | 0 | 0
Siemens NH-2-400 | Siemens NH-2-400 | 400 | [4800.0, 120.0, 7.0, 0.1, 0.004] | 0 | 0 | [720.0, 1350.0, 2800.0, 6500.0, 15000.0] | 0 | 0
Siemens NH-2-425 | Siemens NH-2-425 | 425 | [4800.0, 120.0, 7.0, 0.1, 0.004] | 0 | 0 | [850.0, 1500.0, 3050.0, 7500.0, 16500.0] | 0 | 0
Siemens NH-2-630 | Siemens NH-2-630 | 630 | [4800.0, 120.0, 7.0, 0.1, 0.004] | 0 | 0 | [1200.0, 2000.0, 4800.0, 12000.0, 26000.0] | 0 | 0

## dtypes
| element | column | dtype
0 | bus | name | object
1 | bus | vn_kv | float64
2 | bus | type | object
3 | bus | zone | object
4 | bus | in_service | bool
5 | load | name | object
6 | load | bus | uint32
7 | load | p_mw | float64
8 | load | q_mvar | float64
9 | load | const_z_percent | float64
10 | load | const_i_percent | float64
11 | load | sn_mva | float64
12 | load | scaling | float64
13 | load | in_service | bool
14 | load | type | object
15 | ext_grid | name | object
16 | ext_grid | bus | uint32
17 | ext_grid | vm_pu | float64
18 | ext_grid | va_degree | float64
19 | ext_grid | slack_weight | float64
20 | ext_grid | in_service | bool
21 | line | name | object
22 | line | std_type | object
23 | line | from_bus | uint32
24 | line | to_bus | uint32
25 | line | length_km | float64
26 | line | r_ohm_per_km | float64
27 | line | x_ohm_per_km | float64
28 | line | c_nf_per_km | float64
29 | line | g_us_per_km | float64
30 | line | max_i_ka | float64
31 | line | df | float64
32 | line | parallel | uint32
33 | line | type | object
34 | line | in_service | bool
35 | trafo | name | object
36 | trafo | std_type | object
37 | trafo | hv_bus | uint32
38 | trafo | lv_bus | uint32
39 | trafo | sn_mva | float64
40 | trafo | vn_hv_kv | float64
41 | trafo | vn_lv_kv | float64
42 | trafo | vk_percent | float64
43 | trafo | vkr_percent | float64
44 | trafo | pfe_kw | float64
45 | trafo | i0_percent | float64
46 | trafo | shift_degree | float64
47 | trafo | tap_side | object
48 | trafo | tap_neutral | int32
49 | trafo | tap_min | int32
50 | trafo | tap_max | int32
51 | trafo | tap_step_percent | float64
52 | trafo | tap_step_degree | float64
53 | trafo | tap_pos | int32
54 | trafo | tap_phase_shifter | bool
55 | trafo | parallel | uint32
56 | trafo | df | float64
57 | trafo | in_service | bool
58 | line_geodata | coords | object
59 | bus_geodata | x | float64
60 | bus_geodata | y | float64
61 | bus_geodata | coords | object

## parameters
| version | format_version | converged | OPF_converged | name | f_hz | sn_mva
0 | 2.14.6 | 2.14.0 | FALSE | FALSE |  | 50 | 1