## bus
| name | vn_kv | type | zone | in_service
0 | bus_LV_3982-15_0_6_node_0 | 0.4 | n |  | TRUE
1 | bus_LV_3982-15_0_6_node_1 | 0.4 | n |  | TRUE
2 | bus_LV_3982-15_0_6_node_2 | 0.4 | n |  | TRUE
3 | bus_LV_3982-15_0_6_node_4 | 0.4 | n |  | TRUE
4 | bus_LV_3982-15_0_6_node_22 | 0.4 | n |  | TRUE
5 | bus_LV_3982-15_0_6_node_21 | 0.4 | n |  | TRUE
6 | bus_LV_3982-15_0_6_node_18 | 0.4 | n |  | TRUE
7 | bus_LV_3982-15_0_6_node_40 | 0.4 | n |  | TRUE
8 | bus_LV_3982-15_0_6_node_16 | 0.4 | n |  | TRUE
9 | bus_LV_3982-15_0_6_node_39 | 0.4 | n |  | TRUE
10 | bus_LV_3982-15_0_6_node_9 | 0.4 | n |  | TRUE
11 | bus_LV_3982-15_0_6_node_5 | 0.4 | n |  | TRUE
12 | bus_LV_3982-15_0_6_node_6 | 0.4 | n |  | TRUE
13 | bus_LV_3982-15_0_6_node_7 | 0.4 | n |  | TRUE
14 | bus_LV_3982-15_0_6_node_8 | 0.4 | n |  | TRUE
15 | bus_LV_3982-15_0_6_node_30 | 0.4 | n |  | TRUE
16 | bus_LV_3982-15_0_6_node_31 | 0.4 | n |  | TRUE
17 | bus_LV_3982-15_0_6_node_10 | 0.4 | n |  | TRUE
18 | bus_LV_3982-15_0_6_node_11 | 0.4 | n |  | TRUE
19 | bus_LV_3982-15_0_6_node_12 | 0.4 | n |  | TRUE
20 | bus_LV_3982-15_0_6_node_13 | 0.4 | n |  | TRUE
21 | bus_LV_3982-15_0_6_node_14 | 0.4 | n |  | TRUE
22 | bus_LV_3982-15_0_6_node_45 | 0.4 | n |  | TRUE
23 | bus_LV_3982-15_0_6_node_15 | 0.4 | n |  | TRUE
24 | bus_LV_3982-15_0_6_node_44 | 0.4 | n |  | TRUE
25 | bus_LV_3982-15_0_6_node_19 | 0.4 | n |  | TRUE
26 | bus_LV_3982-15_0_6_node_20 | 0.4 | n |  | TRUE
27 | bus_LV_3982-15_0_6_node_28 | 0.4 | n |  | TRUE
28 | bus_LV_3982-15_0_6_node_35 | 0.4 | n |  | TRUE
29 | bus_LV_3982-15_0_6_node_29 | 0.4 | n |  | TRUE
30 | bus_LV_3982-15_0_6_node_33 | 0.4 | n |  | TRUE
31 | bus_LV_3982-15_0_6_node_27 | 0.4 | n |  | TRUE
32 | bus_LV_3982-15_0_6_node_23 | 0.4 | n |  | TRUE
33 | bus_LV_3982-15_0_6_node_24 | 0.4 | n |  | TRUE
34 | bus_LV_3982-15_0_6_node_25 | 0.4 | n |  | TRUE
35 | bus_LV_3982-15_0_6_node_26 | 0.4 | n |  | TRUE
36 | bus_LV_3982-15_0_6_node_42 | 0.4 | n |  | TRUE
37 | bus_LV_3982-15_0_6_node_41 | 0.4 | n |  | TRUE
38 | bus_LV_3982-15_0_6_node_43 | 0.4 | n |  | TRUE
39 | bus_LV_3982-15_0_6_node_48 | 0.4 | n |  | TRUE
40 | bus_LV_3982-15_0_6_node_32 | 0.4 | n |  | TRUE
41 | bus_LV_3982-15_0_6_node_34 | 0.4 | n |  | TRUE
42 | bus_LV_3982-15_0_6_node_36 | 0.4 | n |  | TRUE
43 | bus_LV_3982-15_0_6_node_37 | 0.4 | n |  | TRUE
44 | bus_LV_3982-15_0_6_node_46 | 0.4 | n |  | TRUE
45 | bus_LV_3982-15_0_6_node_47 | 0.4 | n |  | TRUE
46 | bus_MV_180_0_node_29 | 20 | n |  | TRUE

## load
| name | bus | p_mw | q_mvar | const_z_percent | const_i_percent | sn_mva | scaling | in_service | type
0 | LV_3982-15_0_6_load_0 | 0 | 0.02088 | 0.0052329 | 0 | 0 |  | 1 | TRUE | wye
1 | LV_3982-15_0_6_load_1 | 1 | 0.0011492 | 0.00028802 | 0 | 0 |  | 1 | TRUE | wye
2 | LV_3982-15_0_6_load_2 | 2 | 0.0081917 | 0.002053 | 0 | 0 |  | 1 | TRUE | wye
3 | LV_3982-15_0_6_load_40 | 7 | 0.0020225 | 0.00050689 | 0 | 0 |  | 1 | TRUE | wye
4 | LV_3982-15_0_6_load_9 | 10 | 0.011818 | 0.0029619 | 0 | 0 |  | 1 | TRUE | wye
5 | LV_3982-15_0_6_load_5 | 11 | 0.0049135 | 0.0012314 | 0 | 0 |  | 1 | TRUE | wye
6 | LV_3982-15_0_6_load_6 | 12 | 0.0094661 | 0.0023724 | 0 | 0 |  | 1 | TRUE | wye
7 | LV_3982-15_0_6_load_7 | 13 | 0.0078183 | 0.0019595 | 0 | 0 |  | 1 | TRUE | wye
8 | LV_3982-15_0_6_load_8 | 14 | 0.0043091 | 0.00108 | 0 | 0 |  | 1 | TRUE | wye
9 | LV_3982-15_0_6_load_30 | 15 | 0.0049659 | 0.0012446 | 0 | 0 |  | 1 | TRUE | wye
10 | LV_3982-15_0_6_load_31 | 16 | 0.0091992 | 0.0023055 | 0 | 0 |  | 1 | TRUE | wye
11 | LV_3982-15_0_6_load_10 | 17 | 0.0058503 | 0.0014662 | 0 | 0 |  | 1 | TRUE | wye
12 | LV_3982-15_0_6_load_11 | 18 | 0.0060764 | 0.0015229 | 0 | 0 |  | 1 | TRUE | wye
13 | LV_3982-15_0_6_load_45 | 22 | 0.011065 | 0.0027732 | 0 | 0 |  | 1 | TRUE | wye
14 | LV_3982-15_0_6_load_15 | 23 | 0.0064604 | 0.0016191 | 0 | 0 |  | 1 | TRUE | wye
15 | LV_3982-15_0_6_load_44 | 24 | 0.018471 | 0.0046292 | 0 | 0 |  | 1 | TRUE | wye
16 | LV_3982-15_0_6_load_28 | 27 | 0.0067033 | 0.00168 | 0 | 0 |  | 1 | TRUE | wye
17 | LV_3982-15_0_6_load_35 | 28 | 0.0070687 | 0.0017716 | 0 | 0 |  | 1 | TRUE | wye
18 | LV_3982-15_0_6_load_29 | 29 | 0.005648 | 0.0014155 | 0 | 0 |  | 1 | TRUE | wye
19 | LV_3982-15_0_6_load_27 | 31 | 0.0062636 | 0.0015698 | 0 | 0 |  | 1 | TRUE | wye
20 | LV_3982-15_0_6_load_23 | 32 | 0.007372 | 0.0018476 | 0 | 0 |  | 1 | TRUE | wye
21 | LV_3982-15_0_6_load_24 | 33 | 0.0017033 | 0.00042689 | 0 | 0 |  | 1 | TRUE | wye
22 | LV_3982-15_0_6_load_25 | 34 | 0.0062636 | 0.0015698 | 0 | 0 |  | 1 | TRUE | wye
23 | LV_3982-15_0_6_load_26 | 35 | 0.0025603 | 0.00064167 | 0 | 0 |  | 1 | TRUE | wye
24 | LV_3982-15_0_6_load_42 | 36 | 0.0036756 | 0.00092119 | 0 | 0 |  | 1 | TRUE | wye
25 | LV_3982-15_0_6_load_41 | 37 | 0.0053192 | 0.0013331 | 0 | 0 |  | 1 | TRUE | wye
26 | LV_3982-15_0_6_load_43 | 38 | 0.0085967 | 0.0021545 | 0 | 0 |  | 1 | TRUE | wye
27 | LV_3982-15_0_6_load_48 | 39 | 0.0094576 | 0.0023703 | 0 | 0 |  | 1 | TRUE | wye
28 | LV_3982-15_0_6_load_32 | 40 | 0.0035416 | 0.00088761 | 0 | 0 |  | 1 | TRUE | wye
29 | LV_3982-15_0_6_load_37 | 43 | 0.0014047 | 0.00035205 | 0 | 0 |  | 1 | TRUE | wye
30 | LV_3982-15_0_6_load_47 | 45 | 0.0048271 | 0.0012098 | 0 | 0 |  | 1 | TRUE | wye

## ext_grid
| name | bus | vm_pu | va_degree | slack_weight | in_service
0 |  | 6 | 1 | 0 | 1 | TRUE

## line
| name | std_type | from_bus | to_bus | length_km | r_ohm_per_km | x_ohm_per_km | c_nf_per_km | g_us_per_km | max_i_ka | df | parallel | type | in_service
0 | LV_3982-15_0_6_line_0 | NAYY 4x150 SE | 0 | 1 | 0.057079 | 0.208 | 0.08 | 261 | 0 | 0.27 | 1 | 1 | cs | TRUE
1 | LV_3982-15_0_6_line_1 | NAYY 4x150 SE | 0 | 2 | 0.04346 | 0.208 | 0.08 | 261 | 0 | 0.27 | 1 | 1 | cs | TRUE
2 | LV_3982-15_0_6_line_2 | NAYY 4x150 SE | 2 | 3 | 0.094124 | 0.208 | 0.08 | 261 | 0 | 0.27 | 1 | 1 | cs | TRUE
3 | LV_3982-15_0_6_line_3 | NAYY 4x150 SE | 3 | 4 | 0.037849 | 0.208 | 0.08 | 261 | 0 | 0.27 | 1 | 3 | cs | TRUE
4 | LV_3982-15_0_6_line_4 | NAYY 4x150 SE | 3 | 5 | 0.11281 | 0.208 | 0.08 | 261 | 0 | 0.27 | 1 | 3 | cs | TRUE
5 | LV_3982-15_0_6_line_5 | NAYY 4x150 SE | 4 | 9 | 0.066333 | 0.208 | 0.08 | 261 | 0 | 0.27 | 1 | 3 | cs | TRUE
6 | LV_3982-15_0_6_line_6 | NAYY 4x150 SE | 4 | 10 | 0.055699 | 0.208 | 0.08 | 261 | 0 | 0.27 | 1 | 3 | cs | TRUE
7 | LV_3982-15_0_6_line_7 | NAYY 4x150 SE | 5 | 7 | 0.12238 | 0.208 | 0.08 | 261 | 0 | 0.27 | 1 | 3 | cs | TRUE
8 | LV_3982-15_0_6_line_8 | NAYY 4x150 SE | 6 | 7 | 0.037218 | 0.208 | 0.08 | 261 | 0 | 0.27 | 1 | 3 | cs | TRUE
9 | LV_3982-15_0_6_line_9 | NAYY 4x150 SE | 6 | 8 | 0.14776 | 0.208 | 0.08 | 261 | 0 | 0.27 | 1 | 3 | cs | TRUE
10 | LV_3982-15_0_6_line_10 | NAYY 4x150 SE | 8 | 23 | 0.0071884 | 0.208 | 0.08 | 261 | 0 | 0.27 | 1 | 1 | cs | TRUE
11 | LV_3982-15_0_6_line_11 | NAYY 4x150 SE | 8 | 20 | 0.009279 | 0.208 | 0.08 | 261 | 0 | 0.27 | 1 | 3 | cs | TRUE
12 | LV_3982-15_0_6_line_12 | NAYY 4x150 SE | 9 | 31 | 0.0025429 | 0.208 | 0.08 | 261 | 0 | 0.27 | 1 | 3 | cs | TRUE
13 | LV_3982-15_0_6_line_13 | NAYY 4x150 SE | 10 | 13 | 0.028773 | 0.208 | 0.08 | 261 | 0 | 0.27 | 1 | 3 | cs | TRUE
14 | LV_3982-15_0_6_line_14 | NAYY 4x150 SE | 11 | 12 | 0.0080349 | 0.208 | 0.08 | 261 | 0 | 0.27 | 1 | 1 | cs | TRUE
15 | LV_3982-15_0_6_line_15 | NAYY 4x150 SE | 11 | 13 | 0.018111 | 0.208 | 0.08 | 261 | 0 | 0.27 | 1 | 2 | cs | TRUE
16 | LV_3982-15_0_6_line_16 | NAYY 4x150 SE | 12 | 14 | 0.010329 | 0.208 | 0.08 | 261 | 0 | 0.27 | 1 | 1 | cs | TRUE
17 | LV_3982-15_0_6_line_17 | NAYY 4x150 SE | 14 | 15 | 0.017877 | 0.208 | 0.08 | 261 | 0 | 0.27 | 1 | 1 | cs | TRUE
18 | LV_3982-15_0_6_line_18 | NAYY 4x150 SE | 15 | 16 | 2.6057e-05 | 0.208 | 0.08 | 261 | 0 | 0.27 | 1 | 1 | cs | TRUE
19 | LV_3982-15_0_6_line_19 | NAYY 4x150 SE | 16 | 38 | 0.023814 | 0.208 | 0.08 | 261 | 0 | 0.27 | 1 | 1 | cs | TRUE
20 | LV_3982-15_0_6_line_20 | NAYY 4x150 SE | 17 | 18 | 0.049952 | 0.208 | 0.08 | 261 | 0 | 0.27 | 1 | 3 | cs | TRUE
21 | LV_3982-15_0_6_line_21 | NAYY 4x150 SE | 17 | 19 | 0.076129 | 0.208 | 0.08 | 261 | 0 | 0.27 | 1 | 2 | cs | TRUE
22 | LV_3982-15_0_6_line_22 | NAYY 4x150 SE | 18 | 20 | 0.015859 | 0.208 | 0.08 | 261 | 0 | 0.27 | 1 | 3 | cs | TRUE
23 | LV_3982-15_0_6_line_23 | NAYY 4x150 SE | 19 | 21 | 0.036774 | 0.208 | 0.08 | 261 | 0 | 0.27 | 1 | 1 | cs | TRUE
24 | LV_3982-15_0_6_line_24 | NAYY 4x150 SE | 21 | 22 | 0.09594 | 0.208 | 0.08 | 261 | 0 | 0.27 | 1 | 1 | cs | TRUE
25 | LV_3982-15_0_6_line_25 | NAYY 4x150 SE | 22 | 24 | 0.022502 | 0.208 | 0.08 | 261 | 0 | 0.27 | 1 | 1 | cs | TRUE
26 | LV_3982-15_0_6_line_26 | NAYY 4x150 SE | 24 | 42 | 0.023468 | 0.208 | 0.08 | 261 | 0 | 0.27 | 1 | 1 | cs | TRUE
27 | LV_3982-15_0_6_line_27 | NAYY 4x150 SE | 25 | 26 | 0.004124 | 0.208 | 0.08 | 261 | 0 | 0.27 | 1 | 1 | cs | TRUE
28 | LV_3982-15_0_6_line_28 | NAYY 4x150 SE | 25 | 27 | 0.028487 | 0.208 | 0.08 | 261 | 0 | 0.27 | 1 | 1 | cs | TRUE
29 | LV_3982-15_0_6_line_29 | NAYY 4x150 SE | 26 | 28 | 0.009099 | 0.208 | 0.08 | 261 | 0 | 0.27 | 1 | 1 | cs | TRUE
30 | LV_3982-15_0_6_line_30 | NAYY 4x150 SE | 27 | 29 | 0.0083796 | 0.208 | 0.08 | 261 | 0 | 0.27 | 1 | 1 | cs | TRUE
31 | LV_3982-15_0_6_line_31 | NAYY 4x150 SE | 28 | 30 | 0.016566 | 0.208 | 0.08 | 261 | 0 | 0.27 | 1 | 1 | cs | TRUE
32 | LV_3982-15_0_6_line_32 | NAYY 4x150 SE | 30 | 42 | 0.008362 | 0.208 | 0.08 | 261 | 0 | 0.27 | 1 | 1 | cs | TRUE
33 | LV_3982-15_0_6_line_33 | NAYY 4x150 SE | 30 | 40 | 0.0024235 | 0.208 | 0.08 | 261 | 0 | 0.27 | 1 | 1 | cs | TRUE
34 | LV_3982-15_0_6_line_34 | NAYY 4x150 SE | 31 | 34 | 0.016507 | 0.208 | 0.08 | 261 | 0 | 0.27 | 1 | 3 | cs | TRUE
35 | LV_3982-15_0_6_line_35 | NAYY 4x150 SE | 32 | 33 | 0.069026 | 0.208 | 0.08 | 261 | 0 | 0.27 | 1 | 1 | cs | TRUE
36 | LV_3982-15_0_6_line_36 | NAYY 4x150 SE | 32 | 34 | 0.031625 | 0.208 | 0.08 | 261 | 0 | 0.27 | 1 | 2 | cs | TRUE
37 | LV_3982-15_0_6_line_37 | NAYY 4x150 SE | 33 | 35 | 0.079753 | 0.208 | 0.08 | 261 | 0 | 0.27 | 1 | 1 | cs | TRUE
38 | LV_3982-15_0_6_line_38 | NAYY 4x150 SE | 35 | 36 | 0.0040521 | 0.208 | 0.08 | 261 | 0 | 0.27 | 1 | 1 | cs | TRUE
39 | LV_3982-15_0_6_line_39 | NAYY 4x150 SE | 36 | 37 | 0.22359 | 0.208 | 0.08 | 261 | 0 | 0.27 | 1 | 1 | cs | TRUE
40 | LV_3982-15_0_6_line_40 | NAYY 4x150 SE | 38 | 39 | 0.0023463 | 0.208 | 0.08 | 261 | 0 | 0.27 | 1 | 1 | cs | TRUE
41 | LV_3982-15_0_6_line_41 | NAYY 4x150 SE | 40 | 41 | 0.051683 | 0.208 | 0.08 | 261 | 0 | 0.27 | 1 | 1 | cs | TRUE
42 | LV_3982-15_0_6_line_42 | NAYY 4x150 SE | 41 | 43 | 0.023239 | 0.208 | 0.08 | 261 | 0 | 0.27 | 1 | 1 | cs | TRUE
43 | LV_3982-15_0_6_line_43 | NAYY 4x150 SE | 42 | 44 | 0.013798 | 0.208 | 0.08 | 261 | 0 | 0.27 | 1 | 1 | cs | TRUE
44 | LV_3982-15_0_6_line_44 | NAYY 4x150 SE | 44 | 45 | 0.013198 | 0.208 | 0.08 | 261 | 0 | 0.27 | 1 | 1 | cs | TRUE

## trafo
| name | std_type | hv_bus | lv_bus | sn_mva | vn_hv_kv | vn_lv_kv | vk_percent | vkr_percent | pfe_kw | i0_percent | shift_degree | tap_side | tap_neutral | tap_min | tap_max | tap_step_percent | tap_step_degree | tap_pos | tap_phase_shifter | parallel | df | in_service
0 | LV_3982-15_0_6_trafo_18 | 0.25 MVA 20/0.4 kV | 46 | 6 | 0.25 | 20 | 0.4 | 6 | 1.44 | 0.8 | 0.32 | 150 | hv | 0 | -2 | 2 | 2.5 | 0 | 0 | FALSE | 1 | 1 | TRUE

## line_geodata
| x0 | y0 | x1 | y1 | x2 | y2 | x3 | y3 | x4 | y4 | x5 | y5 | x6 | y6 | x7 | y7 | x8 | y8 | x9 | y9 | x10 | y10 | x11 | y11 | x12 | y12 | x13 | y13 | x14 | y14 | x15 | y15 | x16 | y16 | x17 | y17 | x18 | y18 | x19 | y19
0 | 2707876.2422 | 1173519.3384 | 2707887.9196 | 1173531.935 | 2707893.1681 | 1173536.5324 | 2707898.6821 | 1173539.9782 | 2707915.0233 | 1173547.8772 | 2707922.0559 | 1173552.2332
1 | 2707876.2422 | 1173519.3384 | 2707865.7924 | 1173508.066 | 2707849.8089 | 1173489.6221 | 2707848.1127 | 1173486.3527
2 | 2707825.2381 | 1173396.141 | 2707826.1638 | 1173422.9421 | 2707830.0287 | 1173438.1438 | 2707838.4131 | 1173465.3124 | 2707843.3107 | 1173477.0971 | 2707848.1127 | 1173486.3527
3 | 2707798.7158 | 1173422.7156 | 2707819.9242 | 1173399.003 | 2707825.2381 | 1173396.141
4 | 2707825.2381 | 1173396.141 | 2707833.9731 | 1173393.1737 | 2707847.3482 | 1173391.2127 | 2707852.3257 | 1173399.4075 | 2707854.1308 | 1173397.283 | 2707856.643 | 1173395.3935 | 2707866.927 | 1173390.9309 | 2707871.6283 | 1173401.3 | 2707881.8317 | 1173402.5954 | 2707905.6791 | 1173409.5174 | 2707921.7027 | 1173414.6756
5 | 2707798.7158 | 1173422.7156 | 2707784.8241 | 1173438.5323 | 2707781.593 | 1173443.3997 | 2707779.7942 | 1173447.3033 | 2707778.7795 | 1173450.9875 | 2707777.8042 | 1173458.0191 | 2707776.7954 | 1173482.2393
6 | 2707798.7158 | 1173422.7156 | 2707800.5862 | 1173426.3183 | 2707801.2792 | 1173429.0437 | 2707801.8012 | 1173431.9216 | 2707804.1926 | 1173453.779 | 2707807.1371 | 1173477.5119
7 | 2707921.7027 | 1173414.6756 | 2707920.3164 | 1173424.1347 | 2707920.1126 | 1173429.5124 | 2707920.5995 | 1173434.3354 | 2707922.2167 | 1173440.9578 | 2707924.5707 | 1173447.4377 | 2707944.6094 | 1173493.006 | 2707959.2403 | 1173529.2605
8 | 2707971.1978 | 1173564.3537 | 2707969.2198 | 1173553.9891 | 2707959.2403 | 1173529.2605
9 | 2707971.1978 | 1173564.3537 | 2708038.0159 | 1173595.4543 | 2708097.3993 | 1173622.7081 | 2708105.645 | 1173626.5035
10 | 2708105.645 | 1173626.5035 | 2708106.5138 | 1173623.2837 | 2708106.7223 | 1173621.4752 | 2708106.5614 | 1173620.2159 | 2708106.249 | 1173619.5194
11 | 2708105.645 | 1173626.5035 | 2708114.032 | 1173630.5239
12 | 2707776.7954 | 1173482.2393 | 2707776.9062 | 1173484.7797
13 | 2707807.1371 | 1173477.5119 | 2707807.2259 | 1173478.2275 | 2707808.8034 | 1173484.938 | 2707809.9033 | 1173488.4268 | 2707812.1511 | 1173492.7367 | 2707819.6112 | 1173502.9398
14 | 2707831.6173 | 1173516.486 | 2707833.7939 | 1173518.8872 | 2707837.1906 | 1173522.2703
15 | 2707831.6173 | 1173516.486 | 2707820.7512 | 1173504.4989 | 2707819.6112 | 1173502.9398
16 | 2707837.1906 | 1173522.2703 | 2707844.509 | 1173529.5595
17 | 2707857.1265 | 1173542.2238 | 2707853.2108 | 1173538.2266 | 2707844.509 | 1173529.5595
18 | 2707857.1447 | 1173542.2424 | 2707857.1265 | 1173542.2238
19 | 2707857.1447 | 1173542.2424 | 2707873.8089 | 1173559.2541
20 | 2708128.5334 | 1173636.9445 | 2708174.2087 | 1173657.1677
21 | 2708244.9219 | 1173684.0738 | 2708240.4471 | 1173684.0931 | 2708235.8576 | 1173683.2654 | 2708225.2356 | 1173679.7604 | 2708174.2087 | 1173657.1677
22 | 2708114.032 | 1173630.5239 | 2708128.5334 | 1173636.9445
23 | 2708276.4048 | 1173666.6411 | 2708274.2813 | 1173669.4491 | 2708271.8353 | 1173671.4841 | 2708266.6395 | 1173675.4263 | 2708263.2283 | 1173677.544 | 2708259.2081 | 1173679.9175 | 2708254.2302 | 1173681.9624 | 2708248.7957 | 1173683.4543 | 2708244.9219 | 1173684.0738
24 | 2708276.4048 | 1173666.6411 | 2708266.0639 | 1173661.1287 | 2708259.3192 | 1173658.5053 | 2708240.8885 | 1173653.2695 | 2708216.7321 | 1173645.3176 | 2708210.9015 | 1173642.8997 | 2708202.8774 | 1173638.6968 | 2708198.2623 | 1173635.467 | 2708194.352 | 1173632.1721 | 2708190.323 | 1173628.2524 | 2708189.8988 | 1173627.7522
25 | 2708180.5715 | 1173607.6601 | 2708181.1381 | 1173610.7975 | 2708182.1375 | 1173614.329 | 2708183.4699 | 1173618.0666 | 2708185.3463 | 1173621.7473 | 2708187.7092 | 1173625.1699 | 2708189.8988 | 1173627.7522
26 | 2708179.4296 | 1173584.2269 | 2708180.1646 | 1173603.275 | 2708180.4774 | 1173607.1387 | 2708180.5715 | 1173607.6601
27 | 2708160.1653 | 1173560.3083 | 2708156.0321 | 1173560.4673
28 | 2708156.0321 | 1173560.4673 | 2708141.9324 | 1173579.7261 | 2708140.7426 | 1173582.084 | 2708140.3392 | 1173583.6666 | 2708140.333 | 1173584.0112
29 | 2708160.1653 | 1173560.3083 | 2708166.3047 | 1173567.024
30 | 2708144.5187 | 1173590.8349 | 2708142.0421 | 1173588.4894 | 2708141.1506 | 1173587.4504 | 2708140.6119 | 1173586.3622 | 2708140.3138 | 1173585.0782 | 2708140.333 | 1173584.0112
31 | 2708179.481 | 1173575.8667 | 2708176.2456 | 1173575.4414 | 2708174.0933 | 1173574.7578 | 2708172.5567 | 1173573.8628 | 2708166.3047 | 1173567.024
32 | 2708179.4296 | 1173584.2269 | 2708179.481 | 1173575.8667
33 | 2708179.481 | 1173575.8667 | 2708179.5511 | 1173573.4442
34 | 2707776.9062 | 1173484.7797 | 2707776.9308 | 1173485.3438 | 2707777.4195 | 1173490.0779 | 2707779.9254 | 1173500.0295 | 2707780.2543 | 1173500.89
35 | 2707837.8798 | 1173582.6362 | 2707799.0629 | 1173536.2082 | 2707794.709 | 1173528.898
36 | 2707780.2543 | 1173500.89 | 2707784.2429 | 1173511.3256 | 2707794.709 | 1173528.898
37 | 2707892.4117 | 1173640.197 | 2707884.2988 | 1173630.3463 | 2707872.8561 | 1173614.1966 | 2707864.1706 | 1173604.6453 | 2707851.9069 | 1173594.1625 | 2707837.8798 | 1173582.6362 | 2707837.8798 | 1173582.6362
38 | 2707894.9877 | 1173643.3248 | 2707892.4117 | 1173640.197
39 | 2708058.3212 | 1173783.7674 | 2708055.5138 | 1173783.2828 | 2708041.8447 | 1173779.5232 | 2708034.5936 | 1173774.4449 | 2708029.8202 | 1173768.9664 | 2708025.6829 | 1173762.5655 | 2708018.8059 | 1173746.898 | 2708016.9706 | 1173742.2063 | 2708013.9023 | 1173737.1811 | 2708009.0342 | 1173732.2792 | 2707964.5757 | 1173696.0109 | 2707959.3128 | 1173690.5237 | 2707954.9994 | 1173684.1197 | 2707949.7142 | 1173673.0728 | 2707946.7239 | 1173669.6501 | 2707942.5027 | 1173666.2053 | 2707929.393 | 1173659.3984 | 2707903.5254 | 1173649.1821 | 2707894.9877 | 1173643.3248 | 2707894.9877 | 1173643.3248
40 | 2707875.4507 | 1173560.9301 | 2707873.8089 | 1173559.2541
41 | 2708180.38 | 1173521.7692 | 2708179.8057 | 1173564.6429 | 2708179.5511 | 1173573.4442
42 | 2708180.38 | 1173521.7692 | 2708200.7576 | 1173522.1367 | 2708203.5454 | 1173521.5087
43 | 2708179.4296 | 1173584.2269 | 2708193.2674 | 1173584.1651
44 | 2708193.2674 | 1173584.1651 | 2708194.3972 | 1173593.1915 | 2708195.7501 | 1173597.0629

## bus_geodata
| x | y | coords
0 | 2707876.2422 | 1173519.3384
1 | 2707922.0559 | 1173552.2332
2 | 2707848.1127 | 1173486.3527
3 | 2707825.2381 | 1173396.141
4 | 2707798.7158 | 1173422.7156
5 | 2707921.7027 | 1173414.6756
6 | 2707971.1978 | 1173564.3537
7 | 2707959.2403 | 1173529.2605
8 | 2708105.645 | 1173626.5035
9 | 2707776.7954 | 1173482.2393
10 | 2707807.1371 | 1173477.5119
11 | 2707831.6173 | 1173516.486
12 | 2707837.1906 | 1173522.2703
13 | 2707819.6112 | 1173502.9398
14 | 2707844.509 | 1173529.5595
15 | 2707857.1265 | 1173542.2238
16 | 2707857.1447 | 1173542.2424
17 | 2708174.2087 | 1173657.1677
18 | 2708128.5334 | 1173636.9445
19 | 2708244.9219 | 1173684.0738
20 | 2708114.032 | 1173630.5239
21 | 2708276.4048 | 1173666.6411
22 | 2708189.8988 | 1173627.7522
23 | 2708106.249 | 1173619.5194
24 | 2708180.5715 | 1173607.6601
25 | 2708156.0321 | 1173560.4673
26 | 2708160.1653 | 1173560.3083
27 | 2708140.333 | 1173584.0112
28 | 2708166.3047 | 1173567.024
29 | 2708144.5187 | 1173590.8349
30 | 2708179.481 | 1173575.8667
31 | 2707776.9062 | 1173484.7797
32 | 2707794.709 | 1173528.898
33 | 2707837.8798 | 1173582.6362
34 | 2707780.2543 | 1173500.89
35 | 2707892.4117 | 1173640.197
36 | 2707894.9877 | 1173643.3248
37 | 2708058.3212 | 1173783.7674
38 | 2707873.8089 | 1173559.2541
39 | 2707875.4507 | 1173560.9301
40 | 2708179.5511 | 1173573.4442
41 | 2708180.38 | 1173521.7692
42 | 2708179.4296 | 1173584.2269
43 | 2708203.5454 | 1173521.5087
44 | 2708193.2674 | 1173584.1651
45 | 2708195.7501 | 1173597.0629
46 | 2707901.2925 | 1173470.9682

## line_std_types
| c_nf_per_km | r_ohm_per_km | x_ohm_per_km | max_i_ka | type | q_mm2 | alpha | voltage_rating
NAYY 4x50 SE | 210 | 0.642 | 0.083 | 0.142 | cs | 50 | 0.00403 | LV
NAYY 4x120 SE | 264 | 0.225 | 0.08 | 0.242 | cs | 120 | 0.00403 | LV
NAYY 4x150 SE | 261 | 0.208 | 0.08 | 0.27 | cs | 150 | 0.00403 | LV
NA2XS2Y 1x95 RM/25 12/20 kV | 216 | 0.313 | 0.132 | 0.252 | cs | 95 | 0.00403 | MV
NA2XS2Y 1x185 RM/25 12/20 kV | 273 | 0.161 | 0.117 | 0.362 | cs | 185 | 0.00403 | MV
NA2XS2Y 1x240 RM/25 12/20 kV | 304 | 0.122 | 0.112 | 0.421 | cs | 240 | 0.00403 | MV
NA2XS2Y 1x95 RM/25 6/10 kV | 315 | 0.313 | 0.123 | 0.249 | cs | 95 | 0.00403 | MV
NA2XS2Y 1x185 RM/25 6/10 kV | 406 | 0.161 | 0.11 | 0.358 | cs | 185 | 0.00403 | MV
NA2XS2Y 1x240 RM/25 6/10 kV | 456 | 0.122 | 0.105 | 0.416 | cs | 240 | 0.00403 | MV
NA2XS2Y 1x150 RM/25 12/20 kV | 250 | 0.206 | 0.116 | 0.319 | cs | 150 | 0.00403 | MV
NA2XS2Y 1x120 RM/25 12/20 kV | 230 | 0.253 | 0.119 | 0.283 | cs | 120 | 0.00403 | MV
NA2XS2Y 1x70 RM/25 12/20 kV | 190 | 0.443 | 0.132 | 0.22 | cs | 70 | 0.00403 | MV
NA2XS2Y 1x150 RM/25 6/10 kV | 360 | 0.206 | 0.11 | 0.315 | cs | 150 | 0.00403 | MV
NA2XS2Y 1x120 RM/25 6/10 kV | 340 | 0.253 | 0.113 | 0.28 | cs | 120 | 0.00403 | MV
NA2XS2Y 1x70 RM/25 6/10 kV | 280 | 0.443 | 0.123 | 0.217 | cs | 70 | 0.00403 | MV
N2XS(FL)2Y 1x120 RM/35 64/110 kV | 112 | 0.153 | 0.166 | 0.366 | cs | 120 | 0.00393 | HV
N2XS(FL)2Y 1x185 RM/35 64/110 kV | 125 | 0.099 | 0.156 | 0.457 | cs | 185 | 0.00393 | HV
N2XS(FL)2Y 1x240 RM/35 64/110 kV | 135 | 0.075 | 0.149 | 0.526 | cs | 240 | 0.00393 | HV
N2XS(FL)2Y 1x300 RM/35 64/110 kV | 144 | 0.06 | 0.144 | 0.588 | cs | 300 | 0.00393 | HV
15-AL1/3-ST1A 0.4 | 11 | 1.8769 | 0.35 | 0.105 | ol | 16 | 0.00403 | LV
24-AL1/4-ST1A 0.4 | 11.25 | 1.2012 | 0.335 | 0.14 | ol | 24 | 0.00403 | LV
48-AL1/8-ST1A 0.4 | 12.2 | 0.5939 | 0.3 | 0.21 | ol | 48 | 0.00403 | LV
94-AL1/15-ST1A 0.4 | 13.2 | 0.306 | 0.29 | 0.35 | ol | 94 | 0.00403 | LV
34-AL1/6-ST1A 10.0 | 9.7 | 0.8342 | 0.36 | 0.17 | ol | 34 | 0.00403 | MV
48-AL1/8-ST1A 10.0 | 10.1 | 0.5939 | 0.35 | 0.21 | ol | 48 | 0.00403 | MV
70-AL1/11-ST1A 10.0 | 10.4 | 0.4132 | 0.339 | 0.29 | ol | 70 | 0.00403 | MV
94-AL1/15-ST1A 10.0 | 10.75 | 0.306 | 0.33 | 0.35 | ol | 94 | 0.00403 | MV
122-AL1/20-ST1A 10.0 | 11.1 | 0.2376 | 0.323 | 0.41 | ol | 122 | 0.00403 | MV
149-AL1/24-ST1A 10.0 | 11.25 | 0.194 | 0.315 | 0.47 | ol | 149 | 0.00403 | MV
34-AL1/6-ST1A 20.0 | 9.15 | 0.8342 | 0.382 | 0.17 | ol | 34 | 0.00403 | MV
48-AL1/8-ST1A 20.0 | 9.5 | 0.5939 | 0.372 | 0.21 | ol | 48 | 0.00403 | MV
70-AL1/11-ST1A 20.0 | 9.7 | 0.4132 | 0.36 | 0.29 | ol | 70 | 0.00403 | MV
94-AL1/15-ST1A 20.0 | 10 | 0.306 | 0.35 | 0.35 | ol | 94 | 0.00403 | MV
122-AL1/20-ST1A 20.0 | 10.3 | 0.2376 | 0.344 | 0.41 | ol | 122 | 0.00403 | MV
149-AL1/24-ST1A 20.0 | 10.5 | 0.194 | 0.337 | 0.47 | ol | 149 | 0.00403 | MV
184-AL1/30-ST1A 20.0 | 10.75 | 0.1571 | 0.33 | 0.535 | ol | 184 | 0.00403 | MV
243-AL1/39-ST1A 20.0 | 11 | 0.1188 | 0.32 | 0.645 | ol | 243 | 0.00403 | MV
48-AL1/8-ST1A 110.0 | 8 | 0.5939 | 0.46 | 0.21 | ol | 48 | 0.00403 | HV
70-AL1/11-ST1A 110.0 | 8.4 | 0.4132 | 0.45 | 0.29 | ol | 70 | 0.00403 | HV
94-AL1/15-ST1A 110.0 | 8.65 | 0.306 | 0.44 | 0.35 | ol | 94 | 0.00403 | HV
122-AL1/20-ST1A 110.0 | 8.5 | 0.2376 | 0.43 | 0.41 | ol | 122 | 0.00403 | HV
149-AL1/24-ST1A 110.0 | 8.75 | 0.194 | 0.41 | 0.47 | ol | 149 | 0.00403 | HV
184-AL1/30-ST1A 110.0 | 8.8 | 0.1571 | 0.4 | 0.535 | ol | 184 | 0.00403 | HV
243-AL1/39-ST1A 110.0 | 9 | 0.1188 | 0.39 | 0.645 | ol | 243 | 0.00403 | HV
305-AL1/39-ST1A 110.0 | 9.2 | 0.0949 | 0.38 | 0.74 | ol | 305 | 0.00403 | HV
490-AL1/64-ST1A 110.0 | 9.75 | 0.059 | 0.37 | 0.96 | ol | 490 | 0.00403 | HV
679-AL1/86-ST1A 110.0 | 9.95 | 0.042 | 0.36 | 1.15 | ol | 679 | 0.00403 | HV
490-AL1/64-ST1A 220.0 | 10 | 0.059 | 0.285 | 0.96 | ol | 490 | 0.00403 | HV
679-AL1/86-ST1A 220.0 | 11.7 | 0.042 | 0.275 | 1.15 | ol | 679 | 0.00403 | HV
490-AL1/64-ST1A 380.0 | 11 | 0.059 | 0.253 | 0.96 | ol | 490 | 0.00403 | HV
679-AL1/86-ST1A 380.0 | 14.6 | 0.042 | 0.25 | 1.15 | ol | 679 | 0.00403 | HV

## trafo_std_types
| i0_percent | pfe_kw | vkr_percent | sn_mva | vn_lv_kv | vn_hv_kv | vk_percent | shift_degree | vector_group | tap_side | tap_neutral | tap_min | tap_max | tap_step_degree | tap_step_percent | tap_phase_shifter
160 MVA 380/110 kV | 0.06 | 60 | 0.25 | 160 | 110 | 380 | 12.2 | 0 | Yy0 | hv | 0 | -9 | 9 | 0 | 1.5 | FALSE
100 MVA 220/110 kV | 0.06 | 55 | 0.26 | 100 | 110 | 220 | 12 | 0 | Yy0 | hv | 0 | -9 | 9 | 0 | 1.5 | FALSE
63 MVA 110/20 kV | 0.04 | 22 | 0.32 | 63 | 20 | 110 | 18 | 150 | YNd5 | hv | 0 | -9 | 9 | 0 | 1.5 | FALSE
40 MVA 110/20 kV | 0.05 | 18 | 0.34 | 40 | 20 | 110 | 16.2 | 150 | YNd5 | hv | 0 | -9 | 9 | 0 | 1.5 | FALSE
25 MVA 110/20 kV | 0.07 | 14 | 0.41 | 25 | 20 | 110 | 12 | 150 | YNd5 | hv | 0 | -9 | 9 | 0 | 1.5 | FALSE
63 MVA 110/10 kV | 0.04 | 22 | 0.32 | 63 | 10 | 110 | 18 | 150 | YNd5 | hv | 0 | -9 | 9 | 0 | 1.5 | FALSE
40 MVA 110/10 kV | 0.05 | 18 | 0.34 | 40 | 10 | 110 | 16.2 | 150 | YNd5 | hv | 0 | -9 | 9 | 0 | 1.5 | FALSE
25 MVA 110/10 kV | 0.07 | 14 | 0.41 | 25 | 10 | 110 | 12 | 150 | YNd5 | hv | 0 | -9 | 9 | 0 | 1.5 | FALSE
0.25 MVA 20/0.4 kV | 0.32 | 0.8 | 1.44 | 0.25 | 0.4 | 20 | 6 | 150 | Yzn5 | hv | 0 | -2 | 2 | 0 | 2.5 | FALSE
0.4 MVA 20/0.4 kV | 0.3375 | 1.35 | 1.425 | 0.4 | 0.4 | 20 | 6 | 150 | Dyn5 | hv | 0 | -2 | 2 | 0 | 2.5 | FALSE
0.63 MVA 20/0.4 kV | 0.2619 | 1.65 | 1.206 | 0.63 | 0.4 | 20 | 6 | 150 | Dyn5 | hv | 0 | -2 | 2 | 0 | 2.5 | FALSE
0.25 MVA 10/0.4 kV | 0.24 | 0.6 | 1.2 | 0.25 | 0.4 | 10 | 4 | 150 | Dyn5 | hv | 0 | -2 | 2 | 0 | 2.5 | FALSE
0.4 MVA 10/0.4 kV | 0.2375 | 0.95 | 1.325 | 0.4 | 0.4 | 10 | 4 | 150 | Dyn5 | hv | 0 | -2 | 2 | 0 | 2.5 | FALSE
0.63 MVA 10/0.4 kV | 0.1873 | 1.18 | 1.0794 | 0.63 | 0.4 | 10 | 4 | 150 | Dyn5 | hv | 0 | -2 | 2 | 0 | 2.5 | FALSE

## trafo3w_std_types
| sn_hv_mva | sn_mv_mva | sn_lv_mva | vn_hv_kv | vn_mv_kv | vn_lv_kv | vk_hv_percent | vk_mv_percent | vk_lv_percent | vkr_hv_percent | vkr_mv_percent | vkr_lv_percent | pfe_kw | i0_percent | shift_mv_degree | shift_lv_degree | vector_group | tap_side | tap_neutral | tap_min | tap_max | tap_step_percent
63/25/38 MVA 110/20/10 kV | 63 | 25 | 38 | 110 | 20 | 10 | 10.4 | 10.4 | 10.4 | 0.28 | 0.32 | 0.35 | 35 | 0.89 | 0 | 0 | YN0yn0yn0 | hv | 0 | -10 | 10 | 1.2
63/25/38 MVA 110/10/10 kV | 63 | 25 | 38 | 110 | 10 | 10 | 10.4 | 10.4 | 10.4 | 0.28 | 0.32 | 0.35 | 35 | 0.89 | 0 | 0 | YN0yn0yn0 | hv | 0 | -10 | 10 | 1.2

## fuse_std_types
| fuse_type | i_rated_a | t_avg | t_min | t_total | x_avg | x_min | x_total
HV 100A | HV 100A | 100 | 0 | [10.0, 3.64, 0.854, 0.281, 0.1, 0.0531, 0.022, 0.01] | [10.0, 4.267, 1.21, 0.403, 0.1, 0.058, 0.022, 0.01] | 0 | [300.0, 350.0, 450.0, 550.0, 700.0, 850.0, 1200.0, 1752.0] | [600.0, 700.0, 900.0, 1150.0, 1665.0, 2000.0, 3000.0, 4313.0]
HV 10A | HV 10A | 10 | 0 | [10.0, 1675.0, 0.344, 0.156, 0.1, 0.0417, 0.0171, 0.01] | [10.0, 1.3, 0.3, 0.155, 0.1, 0.0555, 0.023, 0.01] | 0 | [30.0, 32.0, 35.0, 37.0, 39.0, 50.0, 70.0, 88.0] | [60.0, 70.0, 80.0, 87.0, 94.0, 110.0, 150.0, 216.0]
HV 125A | HV 125A | 125 | 0 | [10.0, 1.82, 0.344, 0.1, 0.0467, 0.0269, 0.01] | [10.0, 2.478, 0.426, 0.1, 0.0427, 0.0211, 0.01] | 0 | [375.0, 500.0, 700.0, 925.0, 1200.0, 1500.0, 2341.0] | [750.0, 1000.0, 1500.0, 2200.0, 3000.0, 4000.0, 5765.0]
HV 160A | HV 160A | 160 | 0 | [10.0, 4.15, 1.03, 0.198, 0.1, 0.051, 0.0172, 0.01] | [10.0, 2.3, 0.734, 0.274, 0.1, 0.046, 0.0177, 0.01] | 0 | [480.0, 550.0, 700.0, 1000.0, 1260.0, 1600.0, 2500.0, 3227.0] | [960.0, 1300.0, 1700.0, 2200.0, 2996.0, 4000.0, 6000.0, 7946.0]
HV 16A | HV 16A | 16 | 0 | [10.0, 0.352, 0.164, 0.1, 0.0649, 0.0342, 0.01] | [10.0, 2.34, 0.722, 0.181, 0.1, 0.055, 0.0296, 0.01] | 0 | [48.0, 60.0, 65.0, 71.0, 80.0, 100.0, 162.0] | [96.0, 110.0, 125.0, 150.0, 168.0, 200.0, 250.0, 398.0]
HV 200A | HV 200A | 200 | 0 | [10.0, 4.267, 1.21, 0.403, 0.1, 0.058, 0.022, 0.01] | [10.0, 3.73, 1.654, 0.328, 0.1, 0.0531, 0.019, 0.01] | 0 | [600.0, 700.0, 900.0, 1150.0, 1665.0, 2000.0, 3000.0, 4313.0] | [1200.0, 1500.0, 1800.0, 2700.0, 3960.0, 5000.0, 7500.0, 10620.0]
HV 20A | HV 20A | 20 | 0 | [10.0, 1.3, 0.3, 0.155, 0.1, 0.0555, 0.023, 0.01] | [10.0, 1.3, 0.161, 0.1, 0.0611, 0.0399, 0.0141, 0.01] | 0 | [60.0, 70.0, 80.0, 87.0, 94.0, 110.0, 150.0, 216.0] | [120.0, 150.0, 200.0, 223.0, 260.0, 300.0, 450.0, 532.0]
HV 25A | HV 25A | 25 | 0 | [10.0, 2.512, 0.833, 0.299, 0.1, 0.0372, 0.0223, 0.01] | [10.0, 3.125, 0.597, 0.198, 0.1, 0.0378, 0.022, 0.01] | 0 | [75.0, 82.0, 90.0, 100.0, 124.0, 170.0, 200.0, 289.0] | [150.0, 170.0, 210.0, 250.0, 294.0, 400.0, 500.0, 711.0]
HV 31.5A | HV 31.5A | 31.5 | 0 | [10.0, 2.34, 0.722, 0.181, 0.1, 0.055, 0.0296, 0.01] | [10.0, 2.84, 0.368, 0.164, 0.1, 0.0621, 0.0378, 0.0195, 0.01] | 0 | [95.0, 110.0, 125.0, 150.0, 165.0, 200.0, 250.0, 390.0] | [189.0, 220.0, 300.0, 350.0, 393.0, 450.0, 530.0, 700.0, 960.0]
HV 40A | HV 40A | 40 | 0 | [10.0, 1.3, 0.161, 0.1, 0.0611, 0.0399, 0.0141, 0.01] | [10.0, 2.05, 0.369, 0.198, 0.1, 0.051, 0.0298, 0.01] | 0 | [120.0, 150.0, 200.0, 223.0, 260.0, 300.0, 450.0, 532.0] | [240.0, 300.0, 400.0, 450.0, 530.0, 650.0, 800.0, 1311.0]
HV 50A | HV 50A | 50 | 0 | [10.0, 3.215, 0.597, 0.198, 0.1, 0.0378, 0.022, 0.01] | [10.0, 3.64, 0.854, 0.281, 0.1, 0.0531, 0.022, 0.01] | 0 | [150.0, 170.0, 210.0, 250.0, 294.0, 400.0, 500.0, 711.0] | [300.0, 350.0, 450.0, 550.0, 700.0, 850.0, 1200.0, 1752.0]
HV 6.3A | HV 6.3A | 6.3 | 0 | [10.0, 1.39, 0.344, 0.168, 0.1, 0.056, 0.0263, 0.01] | [10.0, 1.711, 0.516, 0.198, 0.1, 0.0634, 0.0303, 0.01] | 0 | [19.0, 19.5, 20.4, 20.8, 22.0, 25.0, 32.0, 48.0] | [38.0, 40.0, 43.0, 48.0, 53.0, 60.0, 75.0, 118.0]
HV 63A | HV 63A | 63 | 0 | [10.0, 2.84, 0.368, 0.164, 0.1, 0.0621, 0.0378, 0.0195, 0.01] | [10.0, 1.82, 0.344, 0.1, 0.0467, 0.0269, 0.01] | 0 | [189.0, 220.0, 300.0, 350.0, 393.0, 450.0, 530.0, 700.0, 961.0] | [378.0, 500.0, 700.0, 934.0, 1200.0, 1500.0, 2366.0]
HV 80A | HV 80A | 80 | 0 | [10.0, 2.05, 0.369, 0.198, 0.1, 0.051, 0.0298, 0.01] | [10.0, 4.15, 1.03, 0.198, 0.1, 0.051, 0.0172, 0.01] | 0 | [240.0, 300.0, 400.0, 450.0, 530.0, 650.0, 800.0, 1311.0] | [480.0, 550.0, 700.0, 1000.0, 1260.0, 1600.0, 2500.0, 3227.0]
Siemens NH-1-100 | Siemens NH-1-100 | 100 | [5400.0, 2000.0, 400.0, 20.0, 1.0, 0.2, 0.012, 0.004] | 0 | 0 | [150.0, 190.0, 250.0, 430.0, 900.0, 1250.0, 2700.0, 3600.0] | 0 | 0
Siemens NH-1-125 | Siemens NH-1-125 | 125 | [4800.0, 120.0, 7.0, 0.1, 0.004] | 0 | 0 | [180.0, 400.0, 740.0, 2000.0, 4250.0] | 0 | 0
Siemens NH-1-16 | Siemens NH-1-16 | 16 | [4000.0, 400.0, 2.0, 0.1, 0.04, 0.01] | 0 | 0 | [26.0, 35.0, 75.0, 150.0, 200.0, 300.0] | 0 | 0
Siemens NH-1-160 | Siemens NH-1-160 | 160 | [4800.0, 120.0, 7.0, 0.1, 0.004] | 0 | 0 | [210.0, 500.0, 900.0, 2300.0, 5000.0] | 0 | 0
Siemens NH-1-25 | Siemens NH-1-25 | 25 | [4000.0, 1000.0, 10.0, 0.2, 0.02, 0.01] | 0 | 0 | [40.0, 50.0, 100.0, 210.0, 400.0, 500.0] | 0 | 0
Siemens NH-1-50 | Siemens NH-1-50 | 50 | [4000.0, 40.0, 4.0, 1.0, 0.02, 0.01] | 0 | 0 | [86.0, 200.0, 300.0, 400.0, 1000.0, 1280.0] | 0 | 0
Siemens NH-1-63 | Siemens NH-1-63 | 63 | [4000.0, 100.0, 10.0, 2.0, 0.04, 0.01] | 0 | 0 | [100.0, 200.0, 300.0, 400.0, 1000.0, 1500.0] | 0 | 0
Siemens NH-1-80 | Siemens NH-1-80 | 80 | [4800.0, 120.0, 7.0, 0.1, 0.01] | 0 | 0 | [150.58, 250.0, 450.0, 1150.0, 2470.0] | 0 | 0
Siemens NH-2-1000 | Siemens NH-2-1000 | 1000 | [4800.0, 120.0, 7.0, 0.1, 0.004] | 0 | 0 | [1900.0, 3500.0, 8400.0, 24000.0, 52000.0] | 0 | 0
Siemens NH-2-200 | Siemens NH-2-200 | 200 | [4800.0, 120.0, 7.0, 0.1, 0.004] | 0 | 0 | [280.0, 650.0, 1200.0, 3000.0, 7000.0] | 0 | 0
Siemens NH-2-224 | Siemens NH-2-224 | 224 | [4800.0, 120.0, 7.0, 0.2, 0.04, 0.004] | 0 | 0 | [400.0, 750.0, 1453.0, 3025.0, 4315.0, 7600.0] | 0 | 0
Siemens NH-2-250 | Siemens NH-2-250 | 250 | [4800.0, 120.0, 7.0, 0.1, 0.004] | 0 | 0 | [450.0, 800.0, 1650.0, 4000.0, 8500.0] | 0 | 0
Siemens NH-2-315 | Siemens NH-2-315 | 315 | [4800.0, 120.0, 7.0, 0.1, 0.004] | 0 | 0 | [550.0, 920.0, 1900.0, 5000.0, 11000.0] | 0 | 0
Siemens NH-2-355 | Siemens NH-2-355 | 355 | [4800.0, 120.0, 6.0, 0.1, 0.004] | 0 | 0 | [650.0, 1116.27, 2350.0, 5840.0, 12790.0] | 0 | 0
Siemens NH-2-400 | Siemens NH-2-400 | 400 | [4800.0, 120.0, 7.0, 0.1, 0.004] | 0 | 0 | [720.0, 1350.0, 2800.0, 6500.0, 15000.0] | 0 | 0
Siemens NH-2-425 | Siemens NH-2-425 | 425 | [4800.0, 120.0, 7.0, 0.1, 0.004] | 0 | 0 | [850.0, 1500.0, 3050.0, 7500.0, 16500.0] | 0 | 0
Siemens NH-2-630 | Siemens NH-2-630 | 630 | [4800.0, 120.0, 7.0, 0.1, 0.004] | 0 | 0 | [1200.0, 2000.0, 4800.0, 12000.0, 26000.0] | 0 | 0

## dtypes
| element | column | dtype
0 | bus | name | object
1 | bus | vn_kv | float64
2 | bus | type | object
3 | bus | zone | object
4 | bus | in_service | bool
5 | load | name | object
6 | load | bus | uint32
7 | load | p_mw | float64
8 | load | q_mvar | float64
9 | load | const_z_percent | float64
10 | load | const_i_percent | float64
11 | load | sn_mva | float64
12 | load | scaling | float64
13 | load | in_service | bool
14 | load | type | object
15 | ext_grid | name | object
16 | ext_grid | bus | uint32
17 | ext_grid | vm_pu | float64
18 | ext_grid | va_degree | float64
19 | ext_grid | slack_weight | float64
20 | ext_grid | in_service | bool
21 | line | name | object
22 | line | std_type | object
23 | line | from_bus | uint32
24 | line | to_bus | uint32
25 | line | length_km | float64
26 | line | r_ohm_per_km | float64
27 | line | x_ohm_per_km | float64
28 | line | c_nf_per_km | float64
29 | line | g_us_per_km | float64
30 | line | max_i_ka | float64
31 | line | df | float64
32 | line | parallel | uint32
33 | line | type | object
34 | line | in_service | bool
35 | trafo | name | object
36 | trafo | std_type | object
37 | trafo | hv_bus | uint32
38 | trafo | lv_bus | uint32
39 | trafo | sn_mva | float64
40 | trafo | vn_hv_kv | float64
41 | trafo | vn_lv_kv | float64
42 | trafo | vk_percent | float64
43 | trafo | vkr_percent | float64
44 | trafo | pfe_kw | float64
45 | trafo | i0_percent | float64
46 | trafo | shift_degree | float64
47 | trafo | tap_side | object
48 | trafo | tap_neutral | int32
49 | trafo | tap_min | int32
50 | trafo | tap_max | int32
51 | trafo | tap_step_percent | float64
52 | trafo | tap_step_degree | float64
53 | trafo | tap_pos | int32
54 | trafo | tap_phase_shifter | bool
55 | trafo | parallel | uint32
56 | trafo | df | float64
57 | trafo | in_service | bool
58 | line_geodata | coords | object
59 | bus_geodata | x | float64
60 | bus_geodata | y | float64
61 | bus_geodata | coords | object

## parameters
| version | format_version | converged | OPF_converged | name | f_hz | sn_mva
0 | 2.14.6 | 2.14.0 | FALSE | FALSE |  | 50 | 1