## bus
| name | vn_kv | type | zone | in_service
0 | bus_LV_3982-18_0_4_node_0 | 0.4 | n |  | TRUE
1 | bus_LV_3982-18_0_4_node_1 | 0.4 | n |  | TRUE
2 | bus_LV_3982-18_0_4_node_2 | 0.4 | n |  | TRUE
3 | bus_LV_3982-18_0_4_node_3 | 0.4 | n |  | TRUE
4 | bus_LV_3982-18_0_4_node_4 | 0.4 | n |  | TRUE
5 | bus_LV_3982-18_0_4_node_5 | 0.4 | n |  | TRUE
6 | bus_LV_3982-18_0_4_node_31 | 0.4 | n |  | TRUE
7 | bus_LV_3982-18_0_4_node_32 | 0.4 | n |  | TRUE
8 | bus_LV_3982-18_0_4_node_39 | 0.4 | n |  | TRUE
9 | bus_LV_3982-18_0_4_node_38 | 0.4 | n |  | TRUE
10 | bus_LV_3982-18_0_4_node_33 | 0.4 | n |  | TRUE
11 | bus_LV_3982-18_0_4_node_91 | 0.4 | n |  | TRUE
12 | bus_LV_3982-18_0_4_node_16 | 0.4 | n |  | TRUE
13 | bus_LV_3982-18_0_4_node_92 | 0.4 | n |  | TRUE
14 | bus_LV_3982-18_0_4_node_10 | 0.4 | n |  | TRUE
15 | bus_LV_3982-18_0_4_node_6 | 0.4 | n |  | TRUE
16 | bus_LV_3982-18_0_4_node_7 | 0.4 | n |  | TRUE
17 | bus_LV_3982-18_0_4_node_8 | 0.4 | n |  | TRUE
18 | bus_LV_3982-18_0_4_node_9 | 0.4 | n |  | TRUE
19 | bus_LV_3982-18_0_4_node_34 | 0.4 | n |  | TRUE
20 | bus_LV_3982-18_0_4_node_37 | 0.4 | n |  | TRUE
21 | bus_LV_3982-18_0_4_node_27 | 0.4 | n |  | TRUE
22 | bus_LV_3982-18_0_4_node_11 | 0.4 | n |  | TRUE
23 | bus_LV_3982-18_0_4_node_12 | 0.4 | n |  | TRUE
24 | bus_LV_3982-18_0_4_node_13 | 0.4 | n |  | TRUE
25 | bus_LV_3982-18_0_4_node_14 | 0.4 | n |  | TRUE
26 | bus_LV_3982-18_0_4_node_15 | 0.4 | n |  | TRUE
27 | bus_LV_3982-18_0_4_node_35 | 0.4 | n |  | TRUE
28 | bus_LV_3982-18_0_4_node_56 | 0.4 | n |  | TRUE
29 | bus_LV_3982-18_0_4_node_26 | 0.4 | n |  | TRUE
30 | bus_LV_3982-18_0_4_node_36 | 0.4 | n |  | TRUE
31 | bus_LV_3982-18_0_4_node_58 | 0.4 | n |  | TRUE
32 | bus_LV_3982-18_0_4_node_55 | 0.4 | n |  | TRUE
33 | bus_LV_3982-18_0_4_node_23 | 0.4 | n |  | TRUE
34 | bus_LV_3982-18_0_4_node_18 | 0.4 | n |  | TRUE
35 | bus_LV_3982-18_0_4_node_19 | 0.4 | n |  | TRUE
36 | bus_LV_3982-18_0_4_node_20 | 0.4 | n |  | TRUE
37 | bus_LV_3982-18_0_4_node_22 | 0.4 | n |  | TRUE
38 | bus_LV_3982-18_0_4_node_24 | 0.4 | n |  | TRUE
39 | bus_LV_3982-18_0_4_node_25 | 0.4 | n |  | TRUE
40 | bus_LV_3982-18_0_4_node_28 | 0.4 | n |  | TRUE
41 | bus_LV_3982-18_0_4_node_29 | 0.4 | n |  | TRUE
42 | bus_LV_3982-18_0_4_node_30 | 0.4 | n |  | TRUE
43 | bus_LV_3982-18_0_4_node_85 | 0.4 | n |  | TRUE
44 | bus_LV_3982-18_0_4_node_74 | 0.4 | n |  | TRUE
45 | bus_LV_3982-18_0_4_node_40 | 0.4 | n |  | TRUE
46 | bus_LV_3982-18_0_4_node_41 | 0.4 | n |  | TRUE
47 | bus_LV_3982-18_0_4_node_42 | 0.4 | n |  | TRUE
48 | bus_LV_3982-18_0_4_node_44 | 0.4 | n |  | TRUE
49 | bus_LV_3982-18_0_4_node_76 | 0.4 | n |  | TRUE
50 | bus_LV_3982-18_0_4_node_77 | 0.4 | n |  | TRUE
51 | bus_LV_3982-18_0_4_node_48 | 0.4 | n |  | TRUE
52 | bus_LV_3982-18_0_4_node_45 | 0.4 | n |  | TRUE
53 | bus_LV_3982-18_0_4_node_86 | 0.4 | n |  | TRUE
54 | bus_LV_3982-18_0_4_node_87 | 0.4 | n |  | TRUE
55 | bus_LV_3982-18_0_4_node_49 | 0.4 | n |  | TRUE
56 | bus_LV_3982-18_0_4_node_89 | 0.4 | n |  | TRUE
57 | bus_LV_3982-18_0_4_node_88 | 0.4 | n |  | TRUE
58 | bus_LV_3982-18_0_4_node_90 | 0.4 | n |  | TRUE
59 | bus_LV_3982-18_0_4_node_83 | 0.4 | n |  | TRUE
60 | bus_LV_3982-18_0_4_node_50 | 0.4 | n |  | TRUE
61 | bus_LV_3982-18_0_4_node_51 | 0.4 | n |  | TRUE
62 | bus_LV_3982-18_0_4_node_52 | 0.4 | n |  | TRUE
63 | bus_LV_3982-18_0_4_node_53 | 0.4 | n |  | TRUE
64 | bus_LV_3982-18_0_4_node_54 | 0.4 | n |  | TRUE
65 | bus_LV_3982-18_0_4_node_59 | 0.4 | n |  | TRUE
66 | bus_LV_3982-18_0_4_node_60 | 0.4 | n |  | TRUE
67 | bus_LV_3982-18_0_4_node_57 | 0.4 | n |  | TRUE
68 | bus_LV_3982-18_0_4_node_64 | 0.4 | n |  | TRUE
69 | bus_LV_3982-18_0_4_node_67 | 0.4 | n |  | TRUE
70 | bus_LV_3982-18_0_4_node_63 | 0.4 | n |  | TRUE
71 | bus_LV_3982-18_0_4_node_65 | 0.4 | n |  | TRUE
72 | bus_LV_3982-18_0_4_node_61 | 0.4 | n |  | TRUE
73 | bus_LV_3982-18_0_4_node_62 | 0.4 | n |  | TRUE
74 | bus_LV_3982-18_0_4_node_66 | 0.4 | n |  | TRUE
75 | bus_LV_3982-18_0_4_node_68 | 0.4 | n |  | TRUE
76 | bus_LV_3982-18_0_4_node_69 | 0.4 | n |  | TRUE
77 | bus_LV_3982-18_0_4_node_70 | 0.4 | n |  | TRUE
78 | bus_LV_3982-18_0_4_node_71 | 0.4 | n |  | TRUE
79 | bus_LV_3982-18_0_4_node_75 | 0.4 | n |  | TRUE
80 | bus_LV_3982-18_0_4_node_72 | 0.4 | n |  | TRUE
81 | bus_LV_3982-18_0_4_node_81 | 0.4 | n |  | TRUE
82 | bus_LV_3982-18_0_4_node_73 | 0.4 | n |  | TRUE
83 | bus_LV_3982-18_0_4_node_79 | 0.4 | n |  | TRUE
84 | bus_LV_3982-18_0_4_node_78 | 0.4 | n |  | TRUE
85 | bus_LV_3982-18_0_4_node_84 | 0.4 | n |  | TRUE
86 | bus_LV_3982-18_0_4_node_82 | 0.4 | n |  | TRUE
87 | bus_LV_3982-18_0_4_node_80 | 0.4 | n |  | TRUE
88 | bus_MV_180_0_node_30 | 20 | n |  | TRUE

## load
| name | bus | p_mw | q_mvar | const_z_percent | const_i_percent | sn_mva | scaling | in_service | type
0 | LV_3982-18_0_4_load_0 | 0 | 0.0046328 | 0.0011611 | 0 | 0 |  | 1 | TRUE | wye
1 | LV_3982-18_0_4_load_1 | 1 | 0.0043529 | 0.0010909 | 0 | 0 |  | 1 | TRUE | wye
2 | LV_3982-18_0_4_load_5 | 5 | 0.00417 | 0.0010451 | 0 | 0 |  | 1 | TRUE | wye
3 | LV_3982-18_0_4_load_32 | 7 | 0.0052888 | 0.0013255 | 0 | 0 |  | 1 | TRUE | wye
4 | LV_3982-18_0_4_load_38 | 9 | 0.0079553 | 0.0019938 | 0 | 0 |  | 1 | TRUE | wye
5 | LV_3982-18_0_4_load_33 | 10 | 0.0034482 | 0.00086419 | 0 | 0 |  | 1 | TRUE | wye
6 | LV_3982-18_0_4_load_91 | 11 | 0.005385 | 0.0013496 | 0 | 0 |  | 1 | TRUE | wye
7 | LV_3982-18_0_4_load_92 | 13 | 0.0043324 | 0.0010858 | 0 | 0 |  | 1 | TRUE | wye
8 | LV_3982-18_0_4_load_10 | 14 | 0.0054778 | 0.0013729 | 0 | 0 |  | 1 | TRUE | wye
9 | LV_3982-18_0_4_load_6 | 15 | 0.0069965 | 0.0017535 | 0 | 0 |  | 1 | TRUE | wye
10 | LV_3982-18_0_4_load_7 | 16 | 0.002614 | 0.00065514 | 0 | 0 |  | 1 | TRUE | wye
11 | LV_3982-18_0_4_load_8 | 17 | 0.0055732 | 0.0013968 | 0 | 0 |  | 1 | TRUE | wye
12 | LV_3982-18_0_4_load_9 | 18 | 0.0034112 | 0.00085492 | 0 | 0 |  | 1 | TRUE | wye
13 | LV_3982-18_0_4_load_37 | 20 | 0.0086127 | 0.0021585 | 0 | 0 |  | 1 | TRUE | wye
14 | LV_3982-18_0_4_load_27 | 21 | 0.0042808 | 0.0010729 | 0 | 0 |  | 1 | TRUE | wye
15 | LV_3982-18_0_4_load_11 | 22 | 0.0047508 | 0.0011907 | 0 | 0 |  | 1 | TRUE | wye
16 | LV_3982-18_0_4_load_14 | 25 | 0.0028269 | 0.00070849 | 0 | 0 |  | 1 | TRUE | wye
17 | LV_3982-18_0_4_load_15 | 26 | 0.0054582 | 0.001368 | 0 | 0 |  | 1 | TRUE | wye
18 | LV_3982-18_0_4_load_36 | 30 | 0.0026971 | 0.00067595 | 0 | 0 |  | 1 | TRUE | wye
19 | LV_3982-18_0_4_load_55 | 32 | 0.0042584 | 0.0010672 | 0 | 0 |  | 1 | TRUE | wye
20 | LV_3982-18_0_4_load_18 | 34 | 0.0044188 | 0.0011074 | 0 | 0 |  | 1 | TRUE | wye
21 | LV_3982-18_0_4_load_19 | 35 | 0.0063471 | 0.0015907 | 0 | 0 |  | 1 | TRUE | wye
22 | LV_3982-18_0_4_load_20 | 36 | 0.0079328 | 0.0019881 | 0 | 0 |  | 1 | TRUE | wye
23 | LV_3982-18_0_4_load_24 | 38 | 0.0062016 | 0.0015543 | 0 | 0 |  | 1 | TRUE | wye
24 | LV_3982-18_0_4_load_25 | 39 | 0.0043517 | 0.0010906 | 0 | 0 |  | 1 | TRUE | wye
25 | LV_3982-18_0_4_load_28 | 40 | 0.0024994 | 0.0006264 | 0 | 0 |  | 1 | TRUE | wye
26 | LV_3982-18_0_4_load_29 | 41 | 0.0038742 | 0.00097098 | 0 | 0 |  | 1 | TRUE | wye
27 | LV_3982-18_0_4_load_30 | 42 | 0.0030058 | 0.00075332 | 0 | 0 |  | 1 | TRUE | wye
28 | LV_3982-18_0_4_load_74 | 44 | 0.0041788 | 0.0010473 | 0 | 0 |  | 1 | TRUE | wye
29 | LV_3982-18_0_4_load_40 | 45 | 0.00092049 | 0.0002307 | 0 | 0 |  | 1 | TRUE | wye
30 | LV_3982-18_0_4_load_41 | 46 | 0.0005927 | 0.00014854 | 0 | 0 |  | 1 | TRUE | wye
31 | LV_3982-18_0_4_load_76 | 49 | 0.00068505 | 0.00017169 | 0 | 0 |  | 1 | TRUE | wye
32 | LV_3982-18_0_4_load_77 | 50 | 0.00071956 | 0.00018034 | 0 | 0 |  | 1 | TRUE | wye
33 | LV_3982-18_0_4_load_48 | 51 | 0.0018526 | 0.0004643 | 0 | 0 |  | 1 | TRUE | wye
34 | LV_3982-18_0_4_load_86 | 53 | 0.0013733 | 0.00034419 | 0 | 0 |  | 1 | TRUE | wye
35 | LV_3982-18_0_4_load_49 | 55 | 0.0017395 | 0.00043597 | 0 | 0 |  | 1 | TRUE | wye
36 | LV_3982-18_0_4_load_89 | 56 | 0.0023902 | 0.00059905 | 0 | 0 |  | 1 | TRUE | wye
37 | LV_3982-18_0_4_load_88 | 57 | 0.00047851 | 0.00011993 | 0 | 0 |  | 1 | TRUE | wye
38 | LV_3982-18_0_4_load_90 | 58 | 0.0066932 | 0.0016775 | 0 | 0 |  | 1 | TRUE | wye
39 | LV_3982-18_0_4_load_50 | 60 | 0.0035738 | 0.00089567 | 0 | 0 |  | 1 | TRUE | wye
40 | LV_3982-18_0_4_load_51 | 61 | 0.0012596 | 0.00031568 | 0 | 0 |  | 1 | TRUE | wye
41 | LV_3982-18_0_4_load_52 | 62 | 0.0029511 | 0.00073962 | 0 | 0 |  | 1 | TRUE | wye
42 | LV_3982-18_0_4_load_53 | 63 | 0.0068957 | 0.0017282 | 0 | 0 |  | 1 | TRUE | wye
43 | LV_3982-18_0_4_load_54 | 64 | 0.0019176 | 0.0004806 | 0 | 0 |  | 1 | TRUE | wye
44 | LV_3982-18_0_4_load_59 | 65 | 0.0041779 | 0.0010471 | 0 | 0 |  | 1 | TRUE | wye
45 | LV_3982-18_0_4_load_60 | 66 | 0.0021164 | 0.00053043 | 0 | 0 |  | 1 | TRUE | wye
46 | LV_3982-18_0_4_load_57 | 67 | 0.0018912 | 0.00047397 | 0 | 0 |  | 1 | TRUE | wye
47 | LV_3982-18_0_4_load_64 | 68 | 0.0021747 | 0.00054504 | 0 | 0 |  | 1 | TRUE | wye
48 | LV_3982-18_0_4_load_67 | 69 | 0.0029615 | 0.00074223 | 0 | 0 |  | 1 | TRUE | wye
49 | LV_3982-18_0_4_load_63 | 70 | 0.0029978 | 0.00075131 | 0 | 0 |  | 1 | TRUE | wye
50 | LV_3982-18_0_4_load_65 | 71 | 0.0058424 | 0.0014642 | 0 | 0 |  | 1 | TRUE | wye
51 | LV_3982-18_0_4_load_61 | 72 | 0.0041461 | 0.0010391 | 0 | 0 |  | 1 | TRUE | wye
52 | LV_3982-18_0_4_load_62 | 73 | 0.0048931 | 0.0012263 | 0 | 0 |  | 1 | TRUE | wye
53 | LV_3982-18_0_4_load_66 | 74 | 0.0037198 | 0.00093226 | 0 | 0 |  | 1 | TRUE | wye
54 | LV_3982-18_0_4_load_68 | 75 | 0.0049769 | 0.0012473 | 0 | 0 |  | 1 | TRUE | wye
55 | LV_3982-18_0_4_load_69 | 76 | 0.00076547 | 0.00019184 | 0 | 0 |  | 1 | TRUE | wye
56 | LV_3982-18_0_4_load_70 | 77 | 0.0013776 | 0.00034525 | 0 | 0 |  | 1 | TRUE | wye
57 | LV_3982-18_0_4_load_75 | 79 | 0.00076947 | 0.00019285 | 0 | 0 |  | 1 | TRUE | wye
58 | LV_3982-18_0_4_load_72 | 80 | 0.0024031 | 0.00060226 | 0 | 0 |  | 1 | TRUE | wye
59 | LV_3982-18_0_4_load_73 | 82 | 0.00051871 | 0.00013 | 0 | 0 |  | 1 | TRUE | wye
60 | LV_3982-18_0_4_load_79 | 83 | 0.0014915 | 0.0003738 | 0 | 0 |  | 1 | TRUE | wye
61 | LV_3982-18_0_4_load_78 | 84 | 0.00069367 | 0.00017385 | 0 | 0 |  | 1 | TRUE | wye
62 | LV_3982-18_0_4_load_84 | 85 | 0.0012467 | 0.00031244 | 0 | 0 |  | 1 | TRUE | wye
63 | LV_3982-18_0_4_load_82 | 86 | 0.0018174 | 0.00045548 | 0 | 0 |  | 1 | TRUE | wye
64 | LV_3982-18_0_4_load_80 | 87 | 0.0021964 | 0.00055047 | 0 | 0 |  | 1 | TRUE | wye

## ext_grid
| name | bus | vm_pu | va_degree | slack_weight | in_service
0 |  | 70 | 1 | 0 | 1 | TRUE

## line
| name | std_type | from_bus | to_bus | length_km | r_ohm_per_km | x_ohm_per_km | c_nf_per_km | g_us_per_km | max_i_ka | df | parallel | type | in_service
0 | LV_3982-18_0_4_line_0 | NAYY 4x150 SE | 0 | 1 | 0.0028351 | 0.208 | 0.08 | 261 | 0 | 0.27 | 1 | 3 | cs | TRUE
1 | LV_3982-18_0_4_line_1 | NAYY 4x150 SE | 0 | 2 | 0.014894 | 0.208 | 0.08 | 261 | 0 | 0.27 | 1 | 3 | cs | TRUE
2 | LV_3982-18_0_4_line_2 | NAYY 4x150 SE | 1 | 3 | 0.012848 | 0.208 | 0.08 | 261 | 0 | 0.27 | 1 | 3 | cs | TRUE
3 | LV_3982-18_0_4_line_3 | NAYY 4x150 SE | 2 | 4 | 0.028376 | 0.208 | 0.08 | 261 | 0 | 0.27 | 1 | 1 | cs | TRUE
4 | LV_3982-18_0_4_line_4 | NAYY 4x150 SE | 2 | 5 | 0.011132 | 0.208 | 0.08 | 261 | 0 | 0.27 | 1 | 3 | cs | TRUE
5 | LV_3982-18_0_4_line_5 | NAYY 4x150 SE | 3 | 6 | 0.023502 | 0.208 | 0.08 | 261 | 0 | 0.27 | 1 | 1 | cs | TRUE
6 | LV_3982-18_0_4_line_6 | NAYY 4x150 SE | 3 | 7 | 0.014938 | 0.208 | 0.08 | 261 | 0 | 0.27 | 1 | 3 | cs | TRUE
7 | LV_3982-18_0_4_line_7 | NAYY 4x150 SE | 4 | 8 | 0.015519 | 0.208 | 0.08 | 261 | 0 | 0.27 | 1 | 1 | cs | TRUE
8 | LV_3982-18_0_4_line_8 | NAYY 4x150 SE | 4 | 9 | 0.013384 | 0.208 | 0.08 | 261 | 0 | 0.27 | 1 | 1 | cs | TRUE
9 | LV_3982-18_0_4_line_9 | NAYY 4x150 SE | 5 | 10 | 0.0047294 | 0.208 | 0.08 | 261 | 0 | 0.27 | 1 | 2 | cs | TRUE
10 | LV_3982-18_0_4_line_10 | NAYY 4x150 SE | 6 | 11 | 0.011765 | 0.208 | 0.08 | 261 | 0 | 0.27 | 1 | 1 | cs | TRUE
11 | LV_3982-18_0_4_line_11 | NAYY 4x150 SE | 7 | 12 | 0.054893 | 0.208 | 0.08 | 261 | 0 | 0.27 | 1 | 3 | cs | TRUE
12 | LV_3982-18_0_4_line_12 | NAYY 4x150 SE | 8 | 13 | 0.018245 | 0.208 | 0.08 | 261 | 0 | 0.27 | 1 | 1 | cs | TRUE
13 | LV_3982-18_0_4_line_13 | NAYY 4x150 SE | 10 | 14 | 0.025094 | 0.208 | 0.08 | 261 | 0 | 0.27 | 1 | 1 | cs | TRUE
14 | LV_3982-18_0_4_line_14 | NAYY 4x150 SE | 12 | 29 | 0.049883 | 0.208 | 0.08 | 261 | 0 | 0.27 | 1 | 1 | cs | TRUE
15 | LV_3982-18_0_4_line_15 | NAYY 4x150 SE | 12 | 24 | 0.098132 | 0.208 | 0.08 | 261 | 0 | 0.27 | 1 | 3 | cs | TRUE
16 | LV_3982-18_0_4_line_16 | NAYY 4x150 SE | 14 | 17 | 0.0037225 | 0.208 | 0.08 | 261 | 0 | 0.27 | 1 | 1 | cs | TRUE
17 | LV_3982-18_0_4_line_17 | NAYY 4x150 SE | 15 | 16 | 0.010944 | 0.208 | 0.08 | 261 | 0 | 0.27 | 1 | 1 | cs | TRUE
18 | LV_3982-18_0_4_line_18 | NAYY 4x150 SE | 15 | 17 | 0.014913 | 0.208 | 0.08 | 261 | 0 | 0.27 | 1 | 1 | cs | TRUE
19 | LV_3982-18_0_4_line_19 | NAYY 4x150 SE | 16 | 18 | 0.0094967 | 0.208 | 0.08 | 261 | 0 | 0.27 | 1 | 1 | cs | TRUE
20 | LV_3982-18_0_4_line_20 | NAYY 4x150 SE | 18 | 19 | 0.03249 | 0.208 | 0.08 | 261 | 0 | 0.27 | 1 | 1 | cs | TRUE
21 | LV_3982-18_0_4_line_21 | NAYY 4x150 SE | 19 | 20 | 0.023605 | 0.208 | 0.08 | 261 | 0 | 0.27 | 1 | 1 | cs | TRUE
22 | LV_3982-18_0_4_line_22 | NAYY 4x150 SE | 19 | 21 | 0.017217 | 0.208 | 0.08 | 261 | 0 | 0.27 | 1 | 1 | cs | TRUE
23 | LV_3982-18_0_4_line_23 | NAYY 4x150 SE | 21 | 39 | 0.025193 | 0.208 | 0.08 | 261 | 0 | 0.27 | 1 | 1 | cs | TRUE
24 | LV_3982-18_0_4_line_24 | NAYY 4x150 SE | 22 | 23 | 0.0085264 | 0.208 | 0.08 | 261 | 0 | 0.27 | 1 | 3 | cs | TRUE
25 | LV_3982-18_0_4_line_25 | NAYY 4x150 SE | 22 | 24 | 0.031953 | 0.208 | 0.08 | 261 | 0 | 0.27 | 1 | 3 | cs | TRUE
26 | LV_3982-18_0_4_line_26 | NAYY 4x150 SE | 23 | 25 | 0.018856 | 0.208 | 0.08 | 261 | 0 | 0.27 | 1 | 1 | cs | TRUE
27 | LV_3982-18_0_4_line_27 | NAYY 4x150 SE | 23 | 26 | 0.033321 | 0.208 | 0.08 | 261 | 0 | 0.27 | 1 | 3 | cs | TRUE
28 | LV_3982-18_0_4_line_28 | NAYY 4x150 SE | 25 | 27 | 0.0042799 | 0.208 | 0.08 | 261 | 0 | 0.27 | 1 | 1 | cs | TRUE
29 | LV_3982-18_0_4_line_29 | NAYY 4x150 SE | 26 | 28 | 0.061478 | 0.208 | 0.08 | 261 | 0 | 0.27 | 1 | 3 | cs | TRUE
30 | LV_3982-18_0_4_line_30 | NAYY 4x150 SE | 27 | 30 | 0.0024777 | 0.208 | 0.08 | 261 | 0 | 0.27 | 1 | 1 | cs | TRUE
31 | LV_3982-18_0_4_line_31 | NAYY 4x150 SE | 28 | 31 | 0.049737 | 0.208 | 0.08 | 261 | 0 | 0.27 | 1 | 3 | cs | TRUE
32 | LV_3982-18_0_4_line_32 | NAYY 4x150 SE | 28 | 32 | 0.042592 | 0.208 | 0.08 | 261 | 0 | 0.27 | 1 | 1 | cs | TRUE
33 | LV_3982-18_0_4_line_33 | NAYY 4x150 SE | 29 | 33 | 0.046502 | 0.208 | 0.08 | 261 | 0 | 0.27 | 1 | 1 | cs | TRUE
34 | LV_3982-18_0_4_line_34 | NAYY 4x150 SE | 31 | 68 | 0.008254 | 0.208 | 0.08 | 261 | 0 | 0.27 | 1 | 3 | cs | TRUE
35 | LV_3982-18_0_4_line_35 | NAYY 4x150 SE | 31 | 69 | 0.0050585 | 0.208 | 0.08 | 261 | 0 | 0.27 | 1 | 1 | cs | TRUE
36 | LV_3982-18_0_4_line_36 | NAYY 4x150 SE | 32 | 67 | 0.0089253 | 0.208 | 0.08 | 261 | 0 | 0.27 | 1 | 1 | cs | TRUE
37 | LV_3982-18_0_4_line_37 | NAYY 4x150 SE | 33 | 37 | 0.049473 | 0.208 | 0.08 | 261 | 0 | 0.27 | 1 | 1 | cs | TRUE
38 | LV_3982-18_0_4_line_38 | NAYY 4x150 SE | 34 | 35 | 0.022147 | 0.208 | 0.08 | 261 | 0 | 0.27 | 1 | 1 | cs | TRUE
39 | LV_3982-18_0_4_line_39 | NAYY 4x150 SE | 34 | 36 | 0.038122 | 0.208 | 0.08 | 261 | 0 | 0.27 | 1 | 1 | cs | TRUE
40 | LV_3982-18_0_4_line_40 | NAYY 4x150 SE | 36 | 37 | 0.086736 | 0.208 | 0.08 | 261 | 0 | 0.27 | 1 | 1 | cs | TRUE
41 | LV_3982-18_0_4_line_41 | NAYY 4x150 SE | 38 | 39 | 0.031009 | 0.208 | 0.08 | 261 | 0 | 0.27 | 1 | 1 | cs | TRUE
42 | LV_3982-18_0_4_line_42 | NAYY 4x150 SE | 40 | 41 | 0.021141 | 0.208 | 0.08 | 261 | 0 | 0.27 | 1 | 1 | cs | TRUE
43 | LV_3982-18_0_4_line_43 | NAYY 4x150 SE | 41 | 42 | 0.018431 | 0.208 | 0.08 | 261 | 0 | 0.27 | 1 | 1 | cs | TRUE
44 | LV_3982-18_0_4_line_44 | NAYY 4x150 SE | 42 | 43 | 0.019364 | 0.208 | 0.08 | 261 | 0 | 0.27 | 1 | 1 | cs | TRUE
45 | LV_3982-18_0_4_line_45 | NAYY 4x150 SE | 43 | 44 | 0.1407 | 0.208 | 0.08 | 261 | 0 | 0.27 | 1 | 1 | cs | TRUE
46 | LV_3982-18_0_4_line_46 | NAYY 4x150 SE | 44 | 82 | 0.012185 | 0.208 | 0.08 | 261 | 0 | 0.27 | 1 | 1 | cs | TRUE
47 | LV_3982-18_0_4_line_47 | NAYY 4x150 SE | 45 | 46 | 0.01136 | 0.208 | 0.08 | 261 | 0 | 0.27 | 1 | 1 | cs | TRUE
48 | LV_3982-18_0_4_line_48 | NAYY 4x150 SE | 45 | 47 | 0.018851 | 0.208 | 0.08 | 261 | 0 | 0.27 | 1 | 1 | cs | TRUE
49 | LV_3982-18_0_4_line_49 | NAYY 4x150 SE | 47 | 48 | 0.003171 | 0.208 | 0.08 | 261 | 0 | 0.27 | 1 | 1 | cs | TRUE
50 | LV_3982-18_0_4_line_50 | NAYY 4x150 SE | 48 | 52 | 0.034765 | 0.208 | 0.08 | 261 | 0 | 0.27 | 1 | 1 | cs | TRUE
51 | LV_3982-18_0_4_line_51 | NAYY 4x150 SE | 48 | 53 | 0.18385 | 0.208 | 0.08 | 261 | 0 | 0.27 | 1 | 1 | cs | TRUE
52 | LV_3982-18_0_4_line_52 | NAYY 4x150 SE | 49 | 50 | 0.090905 | 0.208 | 0.08 | 261 | 0 | 0.27 | 1 | 1 | cs | TRUE
53 | LV_3982-18_0_4_line_53 | NAYY 4x150 SE | 49 | 51 | 0.2965 | 0.208 | 0.08 | 261 | 0 | 0.27 | 1 | 1 | cs | TRUE
54 | LV_3982-18_0_4_line_54 | NAYY 4x150 SE | 50 | 84 | 0.004234 | 0.208 | 0.08 | 261 | 0 | 0.27 | 1 | 1 | cs | TRUE
55 | LV_3982-18_0_4_line_55 | NAYY 4x150 SE | 51 | 55 | 0.0064245 | 0.208 | 0.08 | 261 | 0 | 0.27 | 1 | 1 | cs | TRUE
56 | LV_3982-18_0_4_line_56 | NAYY 4x150 SE | 51 | 52 | 0.12659 | 0.208 | 0.08 | 261 | 0 | 0.27 | 1 | 1 | cs | TRUE
57 | LV_3982-18_0_4_line_57 | NAYY 4x150 SE | 53 | 54 | 0.1429 | 0.208 | 0.08 | 261 | 0 | 0.27 | 1 | 1 | cs | TRUE
58 | LV_3982-18_0_4_line_58 | NAYY 4x150 SE | 54 | 57 | 0.094611 | 0.208 | 0.08 | 261 | 0 | 0.27 | 1 | 1 | cs | TRUE
59 | LV_3982-18_0_4_line_59 | NAYY 4x150 SE | 56 | 57 | 0.078818 | 0.208 | 0.08 | 261 | 0 | 0.27 | 1 | 1 | cs | TRUE
60 | LV_3982-18_0_4_line_60 | NAYY 4x150 SE | 58 | 59 | 0.086321 | 0.208 | 0.08 | 261 | 0 | 0.27 | 1 | 1 | cs | TRUE
61 | LV_3982-18_0_4_line_61 | NAYY 4x150 SE | 59 | 81 | 0.19675 | 0.208 | 0.08 | 261 | 0 | 0.27 | 1 | 1 | cs | TRUE
62 | LV_3982-18_0_4_line_62 | NAYY 4x150 SE | 60 | 61 | 0.0060056 | 0.208 | 0.08 | 261 | 0 | 0.27 | 1 | 1 | cs | TRUE
63 | LV_3982-18_0_4_line_63 | NAYY 4x150 SE | 60 | 62 | 0.0035177 | 0.208 | 0.08 | 261 | 0 | 0.27 | 1 | 1 | cs | TRUE
64 | LV_3982-18_0_4_line_64 | NAYY 4x150 SE | 61 | 63 | 0.029648 | 0.208 | 0.08 | 261 | 0 | 0.27 | 1 | 1 | cs | TRUE
65 | LV_3982-18_0_4_line_65 | NAYY 4x150 SE | 62 | 64 | 0.0039896 | 0.208 | 0.08 | 261 | 0 | 0.27 | 1 | 1 | cs | TRUE
66 | LV_3982-18_0_4_line_66 | NAYY 4x150 SE | 64 | 65 | 0.013881 | 0.208 | 0.08 | 261 | 0 | 0.27 | 1 | 1 | cs | TRUE
67 | LV_3982-18_0_4_line_67 | NAYY 4x150 SE | 65 | 66 | 0.012446 | 0.208 | 0.08 | 261 | 0 | 0.27 | 1 | 1 | cs | TRUE
68 | LV_3982-18_0_4_line_68 | NAYY 4x150 SE | 66 | 72 | 0.010737 | 0.208 | 0.08 | 261 | 0 | 0.27 | 1 | 1 | cs | TRUE
69 | LV_3982-18_0_4_line_69 | NAYY 4x150 SE | 68 | 70 | 0.020542 | 0.208 | 0.08 | 261 | 0 | 0.27 | 1 | 3 | cs | TRUE
70 | LV_3982-18_0_4_line_70 | NAYY 4x150 SE | 69 | 71 | 0.002126 | 0.208 | 0.08 | 261 | 0 | 0.27 | 1 | 1 | cs | TRUE
71 | LV_3982-18_0_4_line_71 | NAYY 4x150 SE | 70 | 73 | 0.023126 | 0.208 | 0.08 | 261 | 0 | 0.27 | 1 | 1 | cs | TRUE
72 | LV_3982-18_0_4_line_72 | NAYY 4x150 SE | 71 | 74 | 0.01058 | 0.208 | 0.08 | 261 | 0 | 0.27 | 1 | 1 | cs | TRUE
73 | LV_3982-18_0_4_line_73 | NAYY 4x150 SE | 72 | 73 | 0.021046 | 0.208 | 0.08 | 261 | 0 | 0.27 | 1 | 1 | cs | TRUE
74 | LV_3982-18_0_4_line_74 | NAYY 4x150 SE | 74 | 75 | 0.0033004 | 0.208 | 0.08 | 261 | 0 | 0.27 | 1 | 1 | cs | TRUE
75 | LV_3982-18_0_4_line_75 | NAYY 4x150 SE | 75 | 76 | 0.021009 | 0.208 | 0.08 | 261 | 0 | 0.27 | 1 | 1 | cs | TRUE
76 | LV_3982-18_0_4_line_76 | NAYY 4x150 SE | 76 | 77 | 0.0040685 | 0.208 | 0.08 | 261 | 0 | 0.27 | 1 | 1 | cs | TRUE
77 | LV_3982-18_0_4_line_77 | NAYY 4x150 SE | 77 | 78 | 0.0062145 | 0.208 | 0.08 | 261 | 0 | 0.27 | 1 | 1 | cs | TRUE
78 | LV_3982-18_0_4_line_78 | NAYY 4x150 SE | 78 | 79 | 0.047961 | 0.208 | 0.08 | 261 | 0 | 0.27 | 1 | 1 | cs | TRUE
79 | LV_3982-18_0_4_line_79 | NAYY 4x150 SE | 78 | 80 | 0.018105 | 0.208 | 0.08 | 261 | 0 | 0.27 | 1 | 1 | cs | TRUE
80 | LV_3982-18_0_4_line_80 | NAYY 4x150 SE | 79 | 81 | 0.026885 | 0.208 | 0.08 | 261 | 0 | 0.27 | 1 | 1 | cs | TRUE
81 | LV_3982-18_0_4_line_81 | NAYY 4x150 SE | 80 | 82 | 0.00096302 | 0.208 | 0.08 | 261 | 0 | 0.27 | 1 | 1 | cs | TRUE
82 | LV_3982-18_0_4_line_82 | NAYY 4x150 SE | 81 | 83 | 0.065215 | 0.208 | 0.08 | 261 | 0 | 0.27 | 1 | 1 | cs | TRUE
83 | LV_3982-18_0_4_line_83 | NAYY 4x150 SE | 83 | 87 | 0.015508 | 0.208 | 0.08 | 261 | 0 | 0.27 | 1 | 1 | cs | TRUE
84 | LV_3982-18_0_4_line_84 | NAYY 4x150 SE | 84 | 85 | 0.0050495 | 0.208 | 0.08 | 261 | 0 | 0.27 | 1 | 1 | cs | TRUE
85 | LV_3982-18_0_4_line_85 | NAYY 4x150 SE | 85 | 86 | 0.008002 | 0.208 | 0.08 | 261 | 0 | 0.27 | 1 | 1 | cs | TRUE
86 | LV_3982-18_0_4_line_86 | NAYY 4x150 SE | 86 | 87 | 0.0082722 | 0.208 | 0.08 | 261 | 0 | 0.27 | 1 | 1 | cs | TRUE

## trafo
| name | std_type | hv_bus | lv_bus | sn_mva | vn_hv_kv | vn_lv_kv | vk_percent | vkr_percent | pfe_kw | i0_percent | shift_degree | tap_side | tap_neutral | tap_min | tap_max | tap_step_percent | tap_step_degree | tap_pos | tap_phase_shifter | parallel | df | in_service
0 | LV_3982-18_0_4_trafo_63 | 0.25 MVA 20/0.4 kV | 88 | 70 | 0.25 | 20 | 0.4 | 6 | 1.44 | 0.8 | 0.32 | 150 | hv | 0 | -2 | 2 | 2.5 | 0 | 0 | FALSE | 1 | 1 | TRUE

## line_geodata
| x0 | y0 | x1 | y1 | x2 | y2 | x3 | y3 | x4 | y4 | x5 | y5 | x6 | y6 | x7 | y7 | x8 | y8 | x9 | y9 | x10 | y10 | x11 | y11 | x12 | y12 | x13 | y13
0 | 2707941.6542 | 1173339.594 | 2707942.3864 | 1173342.3329
1 | 2707937.8072 | 1173325.2058 | 2707941.6542 | 1173339.594
2 | 2707945.705 | 1173354.7451 | 2707942.3864 | 1173342.3329
3 | 2707937.8072 | 1173325.2058 | 2707955.1052 | 1173319.0683 | 2707960.5893 | 1173316.5319 | 2707964.1132 | 1173314.5384
4 | 2707937.8072 | 1173325.2058 | 2707934.1387 | 1173314.6958
5 | 2707945.705 | 1173354.7451 | 2707968.5211 | 1173348.8515
6 | 2707945.705 | 1173354.7451 | 2707947.5985 | 1173369.5628
7 | 2707977.6596 | 1173306.8992 | 2707964.1132 | 1173314.5384
8 | 2707964.1132 | 1173314.5384 | 2707958.3614 | 1173302.453
9 | 2707934.1387 | 1173314.6958 | 2707932.5801 | 1173310.2305
10 | 2707968.5211 | 1173348.8515 | 2707969.9326 | 1173360.5291
11 | 2707953.3757 | 1173424.1068 | 2707953.2702 | 1173417.6451 | 2707952.8994 | 1173411.0452 | 2707947.5985 | 1173369.5628
12 | 2707977.6596 | 1173306.8992 | 2707983.991 | 1173324.0133
13 | 2707932.5801 | 1173310.2305 | 2707932.2498 | 1173309.2842 | 2707929.6283 | 1173303.2108 | 2707925.4891 | 1173296.4652 | 2707921.6756 | 1173290.7484 | 2707920.0089 | 1173288.6364
14 | 2707905.6791 | 1173409.5174 | 2707921.7027 | 1173414.6756 | 2707947.7407 | 1173422.2821 | 2707953.3757 | 1173424.1068
15 | 2707953.3757 | 1173424.1068 | 2707976.5938 | 1173432.8413 | 2707982.2978 | 1173434.2337 | 2707987.7194 | 1173435.1652 | 2707995.6642 | 1173436.1532 | 2707996.7211 | 1173430.9799 | 2707997.0911 | 1173426.995 | 2707997.1221 | 1173385.3346 | 2707997.2984 | 1173382.3358
16 | 2707917.7029 | 1173285.7142 | 2707920.0089 | 1173288.6364
17 | 2707907.2822 | 1173275.1189 | 2707903.2838 | 1173272.2167 | 2707898.1502 | 1173269.1037
18 | 2707907.2822 | 1173275.1189 | 2707907.5876 | 1173275.3405 | 2707911.611 | 1173278.7485 | 2707915.214 | 1173282.5602 | 2707917.7029 | 1173285.7142
19 | 2707898.1502 | 1173269.1037 | 2707890.0299 | 1173264.1795
20 | 2707860.3283 | 1173252.0981 | 2707868.3545 | 1173253.2542 | 2707872.3567 | 1173254.438 | 2707879.5321 | 1173257.8136 | 2707890.0299 | 1173264.1795
21 | 2707836.7447 | 1173250.0397 | 2707860.3283 | 1173252.0981
22 | 2707860.3283 | 1173252.0981 | 2707856.1794 | 1173268.0119 | 2707856.0474 | 1173268.772
23 | 2707861.0963 | 1173292.8168 | 2707858.07 | 1173285.8132 | 2707855.7297 | 1173279.4114 | 2707855.1852 | 1173276.0883 | 2707855.3518 | 1173272.7779 | 2707856.0474 | 1173268.772
24 | 2708004.6763 | 1173342.5866 | 2708003.4432 | 1173351.0234
25 | 2707997.2984 | 1173382.3358 | 2707997.4406 | 1173379.959 | 2707998.5009 | 1173373.7517 | 2708002.7135 | 1173356.0157 | 2708003.4432 | 1173351.0234
26 | 2708004.6763 | 1173342.5866 | 2708018.8404 | 1173336.7487 | 2708022.2024 | 1173335.6521
27 | 2708004.6763 | 1173342.5866 | 2708003.7513 | 1173331.0845 | 2708002.6627 | 1173319.7463 | 2708001.6177 | 1173313.6346 | 2708000.4977 | 1173309.5958
28 | 2708026.386 | 1173334.8499 | 2708023.7186 | 1173335.1576 | 2708022.2024 | 1173335.6521
29 | 2707972.4425 | 1173255.4934 | 2707975.3439 | 1173258.7589 | 2707982.0132 | 1173267.7293 | 2707985.3174 | 1173273.2701 | 2707988.563 | 1173279.5104 | 2707993.0231 | 1173288.3966 | 2707996.6071 | 1173297.089 | 2707999.2905 | 1173305.2427 | 2708000.4977 | 1173309.5958
30 | 2708026.386 | 1173334.8499 | 2708028.8008 | 1173335.4048
31 | 2707930.0395 | 1173229.7584 | 2707944.9092 | 1173237.4308 | 2707956.6325 | 1173244.3907 | 2707966.0786 | 1173249.5306 | 2707972.4425 | 1173255.4934
32 | 2707972.4425 | 1173255.4934 | 2707976.1311 | 1173256.6717 | 2707978.4796 | 1173257.937 | 2707981.8439 | 1173261.4109 | 2707986.8342 | 1173267.1934 | 2707989.8341 | 1173271.3612 | 2707992.3731 | 1173276.4881 | 2707996.3543 | 1173284.7874 | 2707998.3365 | 1173287.6923
33 | 2707905.6791 | 1173409.5174 | 2707881.8317 | 1173402.5954 | 2707871.6283 | 1173401.3 | 2707866.927 | 1173390.9309
34 | 2707930.0395 | 1173229.7584 | 2707934.1753 | 1173229.4659 | 2707938.2147 | 1173230.2121
35 | 2707930.0395 | 1173229.7584 | 2707927.076 | 1173228.2374 | 2707925.6514 | 1173227.2602
36 | 2708003.3671 | 1173295.0648 | 2707998.3365 | 1173287.6923
37 | 2707825.2381 | 1173396.141 | 2707833.9731 | 1173393.1737 | 2707847.3482 | 1173391.2127 | 2707852.3257 | 1173399.4075 | 2707854.1308 | 1173397.283 | 2707856.643 | 1173395.3935 | 2707866.927 | 1173390.9309
38 | 2707789.3152 | 1173268.7445 | 2707800.3692 | 1173277.0599 | 2707805.0068 | 1173280.7679 | 2707806.7515 | 1173282.3818
39 | 2707830.8928 | 1173311.7644 | 2707820.5774 | 1173297.5364 | 2707814.6809 | 1173290.2479 | 2707809.8975 | 1173285.292 | 2707806.7515 | 1173282.3818
40 | 2707825.2381 | 1173396.141 | 2707824.975 | 1173349.0717 | 2707824.9063 | 1173342.6774 | 2707823.5166 | 1173329.7772 | 2707823.4973 | 1173325.7408 | 2707824.0057 | 1173321.714 | 2707825.1811 | 1173318.8777 | 2707830.8928 | 1173311.7644
41 | 2707861.0963 | 1173292.8168 | 2707873.3966 | 1173321.2821
42 | 2707739.8668 | 1173071.2678 | 2707741.4726 | 1173077.1924 | 2707746.2459 | 1173091.4158
43 | 2707746.2459 | 1173091.4158 | 2707751.95 | 1173108.4123 | 2707752.0418 | 1173108.9068
44 | 2707755.5768 | 1173127.9459 | 2707752.0418 | 1173108.9068
45 | 2707755.5768 | 1173127.9459 | 2707760.6141 | 1173137.9429 | 2707762.7581 | 1173141.228 | 2707764.736 | 1173142.6867 | 2707771.1356 | 1173144.1247 | 2707791.5465 | 1173147.8158 | 2707859.9368 | 1173163.2544 | 2707879.1038 | 1173169.325 | 2707882.1507 | 1173170.8919 | 2707883.9855 | 1173172.0714
46 | 2707894.8076 | 1173177.5588 | 2707891.013 | 1173176.1769 | 2707887.5952 | 1173174.3921 | 2707883.9855 | 1173172.0714
47 | 2708291.6202 | 1172813.0736 | 2708292.581 | 1172809.8193 | 2708294.1942 | 1172802.0177
48 | 2708286.2826 | 1172831.1532 | 2708291.6202 | 1172813.0736
49 | 2708285.3863 | 1172834.1946 | 2708286.2826 | 1172831.1532
50 | 2708253.7327 | 1172848.5556 | 2708264.1392 | 1172843.7289 | 2708279.5989 | 1172836.5474 | 2708285.3863 | 1172834.1946
51 | 2708285.3863 | 1172834.1946 | 2708293.5179 | 1172838.433 | 2708300.219 | 1172854.9648 | 2708343.3949 | 1172887.9546 | 2708368.6135 | 1172901.2186 | 2708391.2756 | 1172911.5901 | 2708415.9456 | 1172915.8273 | 2708423.0078 | 1172918.7011 | 2708437.9145 | 1172924.7633 | 2708438.2169 | 1172924.9222
52 | 2707953.1119 | 1172948.3123 | 2707957.3551 | 1172984.4535 | 2707965.3535 | 1173038.3791
53 | 2707953.1119 | 1172948.3123 | 2708179.3288 | 1172756.6443
54 | 2707965.3535 | 1173038.3791 | 2707965.9747 | 1173042.5673
55 | 2708179.3288 | 1172756.6443 | 2708176.6341 | 1172750.8122 | 2708176.6341 | 1172750.8122
56 | 2708253.7327 | 1172848.5556 | 2708243.0356 | 1172850.4084 | 2708235.6768 | 1172847.8518 | 2708227.4622 | 1172835.9069 | 2708216.1764 | 1172819.5037 | 2708199.6715 | 1172800.6604 | 2708191.072 | 1172782.0597 | 2708179.3288 | 1172756.6443
57 | 2708576.6587 | 1172951.2329 | 2708537.1751 | 1172949.3399 | 2708505.3458 | 1172945.9179 | 2708467.8461 | 1172940.4922 | 2708443.5674 | 1172927.734 | 2708438.2169 | 1172924.9222
58 | 2708576.6587 | 1172951.2329 | 2708569.8232 | 1172934.9873 | 2708563.4231 | 1172923.8531 | 2708546.8588 | 1172907.943 | 2708512.053 | 1172885.9437
59 | 2708512.053 | 1172885.9437 | 2708512.053 | 1172885.9437 | 2708437.6258 | 1172860.005
60 | 2708100.2396 | 1173171.3152 | 2708111.7567 | 1173190.9912 | 2708129.4434 | 1173252.0169
61 | 2708129.4434 | 1173252.0169 | 2708125.1932 | 1173248.4713 | 2708118.01 | 1173244.2614 | 2708098.5897 | 1173234.4385 | 2708055.6745 | 1173204.4571 | 2708051.4 | 1173200.5554 | 2708047.8443 | 1173196.6666 | 2708039.7594 | 1173185.6026 | 2708034.9795 | 1173180.4576 | 2708029.7175 | 1173176.1712 | 2708021.999 | 1173171.9406 | 2707988.4932 | 1173158.4511 | 2707976.506 | 1173151.6866 | 2707967.2864 | 1173144.1602
62 | 2708034.7279 | 1173263.19 | 2708040.6827 | 1173262.4112
63 | 2708034.7279 | 1173263.19 | 2708031.2399 | 1173263.6462
64 | 2708040.6827 | 1173262.4112 | 2708041.706 | 1173262.2774 | 2708050.119 | 1173261.9175 | 2708055.7709 | 1173262.3862 | 2708058.0269 | 1173262.8382 | 2708059.6865 | 1173263.702 | 2708061.344 | 1173265.1105 | 2708066.9252 | 1173271.0867
65 | 2708027.284 | 1173264.1636 | 2708031.2399 | 1173263.6462
66 | 2708027.284 | 1173264.1636 | 2708027.284 | 1173264.1636 | 2708021.9164 | 1173264.0447 | 2708015.4692 | 1173263.1392 | 2708013.5264 | 1173262.6592
67 | 2708013.5264 | 1173262.6592 | 2708010.2755 | 1173261.856 | 2708007.0873 | 1173260.4977 | 2708003.9896 | 1173258.3628 | 2708002.6731 | 1173257.0355
68 | 2708002.6731 | 1173257.0355 | 2708000.8793 | 1173255.227 | 2707996.007 | 1173248.6444
69 | 2707958.6681 | 1173231.3678 | 2707943.3773 | 1173231.1658 | 2707938.2147 | 1173230.2121
70 | 2707924.0047 | 1173225.9281 | 2707924.6958 | 1173226.6046 | 2707925.6514 | 1173227.2602
71 | 2707980.8912 | 1173234.4884 | 2707971.9504 | 1173230.5569 | 2707969.0167 | 1173230.3596 | 2707963.5244 | 1173231.217 | 2707959.6586 | 1173231.3809 | 2707958.6681 | 1173231.3678
72 | 2707924.0047 | 1173225.9281 | 2707920.4488 | 1173222.4478 | 2707918.7461 | 1173219.7265 | 2707917.8991 | 1173217.4875 | 2707917.8991 | 1173217.4875
73 | 2707996.007 | 1173248.6444 | 2707991.3208 | 1173242.3132 | 2707988.7868 | 1173239.4546 | 2707985.9627 | 1173237.4135 | 2707982.0743 | 1173235.0087 | 2707980.8912 | 1173234.4884
74 | 2707917.499 | 1173214.2115 | 2707917.499 | 1173214.2115 | 2707917.8991 | 1173217.4875
75 | 2707917.499 | 1173214.2115 | 2707917.7146 | 1173211.5803 | 2707918.6129 | 1173204.5918 | 2707918.7733 | 1173202.4822 | 2707918.6492 | 1173200.0228 | 2707917.842 | 1173197.2731 | 2707916.7736 | 1173193.7293 | 2707916.7047 | 1173193.5651
76 | 2707916.7047 | 1173193.5651 | 2707915.13 | 1173189.8136
77 | 2707912.7247 | 1173184.0835 | 2707915.13 | 1173189.8136
78 | 2707912.7247 | 1173184.0835 | 2707911.9117 | 1173180.3775 | 2707911.9975 | 1173177.7329 | 2707912.7642 | 1173173.8107 | 2707914.221 | 1173169.7898 | 2707918.8392 | 1173163.9467 | 2707925.2857 | 1173158.9482 | 2707941.9156 | 1173153.0557
79 | 2707912.7247 | 1173184.0835 | 2707895.7125 | 1173177.8883
80 | 2707967.2864 | 1173144.1602 | 2707959.3587 | 1173146.875 | 2707941.9156 | 1173153.0557
81 | 2707895.7125 | 1173177.8883 | 2707894.8076 | 1173177.5588
82 | 2707967.2864 | 1173144.1602 | 2707965.974 | 1173137.1764 | 2707964.9998 | 1173131.3773 | 2707964.8553 | 1173123.6807 | 2707967.5766 | 1173089.3513 | 2707968.0297 | 1173079.2682
83 | 2707968.0297 | 1173079.2682 | 2707968.2656 | 1173074.0202 | 2707968.0518 | 1173063.768
84 | 2707966.7156 | 1173047.5621 | 2707965.9747 | 1173042.5673
85 | 2707967.5805 | 1173055.5123 | 2707967.24 | 1173051.0977 | 2707966.7156 | 1173047.5621
86 | 2707968.0518 | 1173063.768 | 2707967.9905 | 1173060.8287 | 2707967.5805 | 1173055.5123

## bus_geodata
| x | y | coords
0 | 2707941.6542 | 1173339.594
1 | 2707942.3864 | 1173342.3329
2 | 2707937.8072 | 1173325.2058
3 | 2707945.705 | 1173354.7451
4 | 2707964.1132 | 1173314.5384
5 | 2707934.1387 | 1173314.6958
6 | 2707968.5211 | 1173348.8515
7 | 2707947.5985 | 1173369.5628
8 | 2707977.6596 | 1173306.8992
9 | 2707958.3614 | 1173302.453
10 | 2707932.5801 | 1173310.2305
11 | 2707969.9326 | 1173360.5291
12 | 2707953.3757 | 1173424.1068
13 | 2707983.991 | 1173324.0133
14 | 2707920.0089 | 1173288.6364
15 | 2707907.2822 | 1173275.1189
16 | 2707898.1502 | 1173269.1037
17 | 2707917.7029 | 1173285.7142
18 | 2707890.0299 | 1173264.1795
19 | 2707860.3283 | 1173252.0981
20 | 2707836.7447 | 1173250.0397
21 | 2707856.0474 | 1173268.772
22 | 2708003.4432 | 1173351.0234
23 | 2708004.6763 | 1173342.5866
24 | 2707997.2984 | 1173382.3358
25 | 2708022.2024 | 1173335.6521
26 | 2708000.4977 | 1173309.5958
27 | 2708026.386 | 1173334.8499
28 | 2707972.4425 | 1173255.4934
29 | 2707905.6791 | 1173409.5174
30 | 2708028.8008 | 1173335.4048
31 | 2707930.0395 | 1173229.7584
32 | 2707998.3365 | 1173287.6923
33 | 2707866.927 | 1173390.9309
34 | 2707806.7515 | 1173282.3818
35 | 2707789.3152 | 1173268.7445
36 | 2707830.8928 | 1173311.7644
37 | 2707825.2381 | 1173396.141
38 | 2707873.3966 | 1173321.2821
39 | 2707861.0963 | 1173292.8168
40 | 2707739.8668 | 1173071.2678
41 | 2707746.2459 | 1173091.4158
42 | 2707752.0418 | 1173108.9068
43 | 2707755.5768 | 1173127.9459
44 | 2707883.9855 | 1173172.0714
45 | 2708291.6202 | 1172813.0736
46 | 2708294.1942 | 1172802.0177
47 | 2708286.2826 | 1172831.1532
48 | 2708285.3863 | 1172834.1946
49 | 2707953.1119 | 1172948.3123
50 | 2707965.3535 | 1173038.3791
51 | 2708179.3288 | 1172756.6443
52 | 2708253.7327 | 1172848.5556
53 | 2708438.2169 | 1172924.9222
54 | 2708576.6587 | 1172951.2329
55 | 2708176.6341 | 1172750.8122
56 | 2708437.6258 | 1172860.005
57 | 2708512.053 | 1172885.9437
58 | 2708100.2396 | 1173171.3152
59 | 2708129.4434 | 1173252.0169
60 | 2708034.7279 | 1173263.19
61 | 2708040.6827 | 1173262.4112
62 | 2708031.2399 | 1173263.6462
63 | 2708066.9252 | 1173271.0867
64 | 2708027.284 | 1173264.1636
65 | 2708013.5264 | 1173262.6592
66 | 2708002.6731 | 1173257.0355
67 | 2708003.3671 | 1173295.0648
68 | 2707938.2147 | 1173230.2121
69 | 2707925.6514 | 1173227.2602
70 | 2707958.6681 | 1173231.3678
71 | 2707924.0047 | 1173225.9281
72 | 2707996.007 | 1173248.6444
73 | 2707980.8912 | 1173234.4884
74 | 2707917.8991 | 1173217.4875
75 | 2707917.499 | 1173214.2115
76 | 2707916.7047 | 1173193.5651
77 | 2707915.13 | 1173189.8136
78 | 2707912.7247 | 1173184.0835
79 | 2707941.9156 | 1173153.0557
80 | 2707895.7125 | 1173177.8883
81 | 2707967.2864 | 1173144.1602
82 | 2707894.8076 | 1173177.5588
83 | 2707968.0297 | 1173079.2682
84 | 2707965.9747 | 1173042.5673
85 | 2707966.7156 | 1173047.5621
86 | 2707967.5805 | 1173055.5123
87 | 2707968.0518 | 1173063.768
88 | 2707930.0395 | 1173229.7584

## line_std_types
| c_nf_per_km | r_ohm_per_km | x_ohm_per_km | max_i_ka | type | q_mm2 | alpha | voltage_rating
NAYY 4x50 SE | 210 | 0.642 | 0.083 | 0.142 | cs | 50 | 0.00403 | LV
NAYY 4x120 SE | 264 | 0.225 | 0.08 | 0.242 | cs | 120 | 0.00403 | LV
NAYY 4x150 SE | 261 | 0.208 | 0.08 | 0.27 | cs | 150 | 0.00403 | LV
NA2XS2Y 1x95 RM/25 12/20 kV | 216 | 0.313 | 0.132 | 0.252 | cs | 95 | 0.00403 | MV
NA2XS2Y 1x185 RM/25 12/20 kV | 273 | 0.161 | 0.117 | 0.362 | cs | 185 | 0.00403 | MV
NA2XS2Y 1x240 RM/25 12/20 kV | 304 | 0.122 | 0.112 | 0.421 | cs | 240 | 0.00403 | MV
NA2XS2Y 1x95 RM/25 6/10 kV | 315 | 0.313 | 0.123 | 0.249 | cs | 95 | 0.00403 | MV
NA2XS2Y 1x185 RM/25 6/10 kV | 406 | 0.161 | 0.11 | 0.358 | cs | 185 | 0.00403 | MV
NA2XS2Y 1x240 RM/25 6/10 kV | 456 | 0.122 | 0.105 | 0.416 | cs | 240 | 0.00403 | MV
NA2XS2Y 1x150 RM/25 12/20 kV | 250 | 0.206 | 0.116 | 0.319 | cs | 150 | 0.00403 | MV
NA2XS2Y 1x120 RM/25 12/20 kV | 230 | 0.253 | 0.119 | 0.283 | cs | 120 | 0.00403 | MV
NA2XS2Y 1x70 RM/25 12/20 kV | 190 | 0.443 | 0.132 | 0.22 | cs | 70 | 0.00403 | MV
NA2XS2Y 1x150 RM/25 6/10 kV | 360 | 0.206 | 0.11 | 0.315 | cs | 150 | 0.00403 | MV
NA2XS2Y 1x120 RM/25 6/10 kV | 340 | 0.253 | 0.113 | 0.28 | cs | 120 | 0.00403 | MV
NA2XS2Y 1x70 RM/25 6/10 kV | 280 | 0.443 | 0.123 | 0.217 | cs | 70 | 0.00403 | MV
N2XS(FL)2Y 1x120 RM/35 64/110 kV | 112 | 0.153 | 0.166 | 0.366 | cs | 120 | 0.00393 | HV
N2XS(FL)2Y 1x185 RM/35 64/110 kV | 125 | 0.099 | 0.156 | 0.457 | cs | 185 | 0.00393 | HV
N2XS(FL)2Y 1x240 RM/35 64/110 kV | 135 | 0.075 | 0.149 | 0.526 | cs | 240 | 0.00393 | HV
N2XS(FL)2Y 1x300 RM/35 64/110 kV | 144 | 0.06 | 0.144 | 0.588 | cs | 300 | 0.00393 | HV
15-AL1/3-ST1A 0.4 | 11 | 1.8769 | 0.35 | 0.105 | ol | 16 | 0.00403 | LV
24-AL1/4-ST1A 0.4 | 11.25 | 1.2012 | 0.335 | 0.14 | ol | 24 | 0.00403 | LV
48-AL1/8-ST1A 0.4 | 12.2 | 0.5939 | 0.3 | 0.21 | ol | 48 | 0.00403 | LV
94-AL1/15-ST1A 0.4 | 13.2 | 0.306 | 0.29 | 0.35 | ol | 94 | 0.00403 | LV
34-AL1/6-ST1A 10.0 | 9.7 | 0.8342 | 0.36 | 0.17 | ol | 34 | 0.00403 | MV
48-AL1/8-ST1A 10.0 | 10.1 | 0.5939 | 0.35 | 0.21 | ol | 48 | 0.00403 | MV
70-AL1/11-ST1A 10.0 | 10.4 | 0.4132 | 0.339 | 0.29 | ol | 70 | 0.00403 | MV
94-AL1/15-ST1A 10.0 | 10.75 | 0.306 | 0.33 | 0.35 | ol | 94 | 0.00403 | MV
122-AL1/20-ST1A 10.0 | 11.1 | 0.2376 | 0.323 | 0.41 | ol | 122 | 0.00403 | MV
149-AL1/24-ST1A 10.0 | 11.25 | 0.194 | 0.315 | 0.47 | ol | 149 | 0.00403 | MV
34-AL1/6-ST1A 20.0 | 9.15 | 0.8342 | 0.382 | 0.17 | ol | 34 | 0.00403 | MV
48-AL1/8-ST1A 20.0 | 9.5 | 0.5939 | 0.372 | 0.21 | ol | 48 | 0.00403 | MV
70-AL1/11-ST1A 20.0 | 9.7 | 0.4132 | 0.36 | 0.29 | ol | 70 | 0.00403 | MV
94-AL1/15-ST1A 20.0 | 10 | 0.306 | 0.35 | 0.35 | ol | 94 | 0.00403 | MV
122-AL1/20-ST1A 20.0 | 10.3 | 0.2376 | 0.344 | 0.41 | ol | 122 | 0.00403 | MV
149-AL1/24-ST1A 20.0 | 10.5 | 0.194 | 0.337 | 0.47 | ol | 149 | 0.00403 | MV
184-AL1/30-ST1A 20.0 | 10.75 | 0.1571 | 0.33 | 0.535 | ol | 184 | 0.00403 | MV
243-AL1/39-ST1A 20.0 | 11 | 0.1188 | 0.32 | 0.645 | ol | 243 | 0.00403 | MV
48-AL1/8-ST1A 110.0 | 8 | 0.5939 | 0.46 | 0.21 | ol | 48 | 0.00403 | HV
70-AL1/11-ST1A 110.0 | 8.4 | 0.4132 | 0.45 | 0.29 | ol | 70 | 0.00403 | HV
94-AL1/15-ST1A 110.0 | 8.65 | 0.306 | 0.44 | 0.35 | ol | 94 | 0.00403 | HV
122-AL1/20-ST1A 110.0 | 8.5 | 0.2376 | 0.43 | 0.41 | ol | 122 | 0.00403 | HV
149-AL1/24-ST1A 110.0 | 8.75 | 0.194 | 0.41 | 0.47 | ol | 149 | 0.00403 | HV
184-AL1/30-ST1A 110.0 | 8.8 | 0.1571 | 0.4 | 0.535 | ol | 184 | 0.00403 | HV
243-AL1/39-ST1A 110.0 | 9 | 0.1188 | 0.39 | 0.645 | ol | 243 | 0.00403 | HV
305-AL1/39-ST1A 110.0 | 9.2 | 0.0949 | 0.38 | 0.74 | ol | 305 | 0.00403 | HV
490-AL1/64-ST1A 110.0 | 9.75 | 0.059 | 0.37 | 0.96 | ol | 490 | 0.00403 | HV
679-AL1/86-ST1A 110.0 | 9.95 | 0.042 | 0.36 | 1.15 | ol | 679 | 0.00403 | HV
490-AL1/64-ST1A 220.0 | 10 | 0.059 | 0.285 | 0.96 | ol | 490 | 0.00403 | HV
679-AL1/86-ST1A 220.0 | 11.7 | 0.042 | 0.275 | 1.15 | ol | 679 | 0.00403 | HV
490-AL1/64-ST1A 380.0 | 11 | 0.059 | 0.253 | 0.96 | ol | 490 | 0.00403 | HV
679-AL1/86-ST1A 380.0 | 14.6 | 0.042 | 0.25 | 1.15 | ol | 679 | 0.00403 | HV

## trafo_std_types
| i0_percent | pfe_kw | vkr_percent | sn_mva | vn_lv_kv | vn_hv_kv | vk_percent | shift_degree | vector_group | tap_side | tap_neutral | tap_min | tap_max | tap_step_degree | tap_step_percent | tap_phase_shifter
160 MVA 380/110 kV | 0.06 | 60 | 0.25 | 160 | 110 | 380 | 12.2 | 0 | Yy0 | hv | 0 | -9 | 9 | 0 | 1.5 | FALSE
100 MVA 220/110 kV | 0.06 | 55 | 0.26 | 100 | 110 | 220 | 12 | 0 | Yy0 | hv | 0 | -9 | 9 | 0 | 1.5 | FALSE
63 MVA 110/20 kV | 0.04 | 22 | 0.32 | 63 | 20 | 110 | 18 | 150 | YNd5 | hv | 0 | -9 | 9 | 0 | 1.5 | FALSE
40 MVA 110/20 kV | 0.05 | 18 | 0.34 | 40 | 20 | 110 | 16.2 | 150 | YNd5 | hv | 0 | -9 | 9 | 0 | 1.5 | FALSE
25 MVA 110/20 kV | 0.07 | 14 | 0.41 | 25 | 20 | 110 | 12 | 150 | YNd5 | hv | 0 | -9 | 9 | 0 | 1.5 | FALSE
63 MVA 110/10 kV | 0.04 | 22 | 0.32 | 63 | 10 | 110 | 18 | 150 | YNd5 | hv | 0 | -9 | 9 | 0 | 1.5 | FALSE
40 MVA 110/10 kV | 0.05 | 18 | 0.34 | 40 | 10 | 110 | 16.2 | 150 | YNd5 | hv | 0 | -9 | 9 | 0 | 1.5 | FALSE
25 MVA 110/10 kV | 0.07 | 14 | 0.41 | 25 | 10 | 110 | 12 | 150 | YNd5 | hv | 0 | -9 | 9 | 0 | 1.5 | FALSE
0.25 MVA 20/0.4 kV | 0.32 | 0.8 | 1.44 | 0.25 | 0.4 | 20 | 6 | 150 | Yzn5 | hv | 0 | -2 | 2 | 0 | 2.5 | FALSE
0.4 MVA 20/0.4 kV | 0.3375 | 1.35 | 1.425 | 0.4 | 0.4 | 20 | 6 | 150 | Dyn5 | hv | 0 | -2 | 2 | 0 | 2.5 | FALSE
0.63 MVA 20/0.4 kV | 0.2619 | 1.65 | 1.206 | 0.63 | 0.4 | 20 | 6 | 150 | Dyn5 | hv | 0 | -2 | 2 | 0 | 2.5 | FALSE
0.25 MVA 10/0.4 kV | 0.24 | 0.6 | 1.2 | 0.25 | 0.4 | 10 | 4 | 150 | Dyn5 | hv | 0 | -2 | 2 | 0 | 2.5 | FALSE
0.4 MVA 10/0.4 kV | 0.2375 | 0.95 | 1.325 | 0.4 | 0.4 | 10 | 4 | 150 | Dyn5 | hv | 0 | -2 | 2 | 0 | 2.5 | FALSE
0.63 MVA 10/0.4 kV | 0.1873 | 1.18 | 1.0794 | 0.63 | 0.4 | 10 | 4 | 150 | Dyn5 | hv | 0 | -2 | 2 | 0 | 2.5 | FALSE

## trafo3w_std_types
| sn_hv_mva | sn_mv_mva | sn_lv_mva | vn_hv_kv | vn_mv_kv | vn_lv_kv | vk_hv_percent | vk_mv_percent | vk_lv_percent | vkr_hv_percent | vkr_mv_percent | vkr_lv_percent | pfe_kw | i0_percent | shift_mv_degree | shift_lv_degree | vector_group | tap_side | tap_neutral | tap_min | tap_max | tap_step_percent
63/25/38 MVA 110/20/10 kV | 63 | 25 | 38 | 110 | 20 | 10 | 10.4 | 10.4 | 10.4 | 0.28 | 0.32 | 0.35 | 35 | 0.89 | 0 | 0 | YN0yn0yn0 | hv | 0 | -10 | 10 | 1.2
63/25/38 MVA 110/10/10 kV | 63 | 25 | 38 | 110 | 10 | 10 | 10.4 | 10.4 | 10.4 | 0.28 | 0.32 | 0.35 | 35 | 0.89 | 0 | 0 | YN0yn0yn0 | hv | 0 | -10 | 10 | 1.2

## fuse_std_types
| fuse_type | i_rated_a | t_avg | t_min | t_total | x_avg | x_min | x_total
HV 100A | HV 100A | 100 | 0 | [10.0, 3.64, 0.854, 0.281, 0.1, 0.0531, 0.022, 0.01] | [10.0, 4.267, 1.21, 0.403, 0.1, 0.058, 0.022, 0.01] | 0 | [300.0, 350.0, 450.0, 550.0, 700.0, 850.0, 1200.0, 1752.0] | [600.0, 700.0, 900.0, 1150.0, 1665.0, 2000.0, 3000.0, 4313.0]
HV 10A | HV 10A | 10 | 0 | [10.0, 1675.0, 0.344, 0.156, 0.1, 0.0417, 0.0171, 0.01] | [10.0, 1.3, 0.3, 0.155, 0.1, 0.0555, 0.023, 0.01] | 0 | [30.0, 32.0, 35.0, 37.0, 39.0, 50.0, 70.0, 88.0] | [60.0, 70.0, 80.0, 87.0, 94.0, 110.0, 150.0, 216.0]
HV 125A | HV 125A | 125 | 0 | [10.0, 1.82, 0.344, 0.1, 0.0467, 0.0269, 0.01] | [10.0, 2.478, 0.426, 0.1, 0.0427, 0.0211, 0.01] | 0 | [375.0, 500.0, 700.0, 925.0, 1200.0, 1500.0, 2341.0] | [750.0, 1000.0, 1500.0, 2200.0, 3000.0, 4000.0, 5765.0]
HV 160A | HV 160A | 160 | 0 | [10.0, 4.15, 1.03, 0.198, 0.1, 0.051, 0.0172, 0.01] | [10.0, 2.3, 0.734, 0.274, 0.1, 0.046, 0.0177, 0.01] | 0 | [480.0, 550.0, 700.0, 1000.0, 1260.0, 1600.0, 2500.0, 3227.0] | [960.0, 1300.0, 1700.0, 2200.0, 2996.0, 4000.0, 6000.0, 7946.0]
HV 16A | HV 16A | 16 | 0 | [10.0, 0.352, 0.164, 0.1, 0.0649, 0.0342, 0.01] | [10.0, 2.34, 0.722, 0.181, 0.1, 0.055, 0.0296, 0.01] | 0 | [48.0, 60.0, 65.0, 71.0, 80.0, 100.0, 162.0] | [96.0, 110.0, 125.0, 150.0, 168.0, 200.0, 250.0, 398.0]
HV 200A | HV 200A | 200 | 0 | [10.0, 4.267, 1.21, 0.403, 0.1, 0.058, 0.022, 0.01] | [10.0, 3.73, 1.654, 0.328, 0.1, 0.0531, 0.019, 0.01] | 0 | [600.0, 700.0, 900.0, 1150.0, 1665.0, 2000.0, 3000.0, 4313.0] | [1200.0, 1500.0, 1800.0, 2700.0, 3960.0, 5000.0, 7500.0, 10620.0]
HV 20A | HV 20A | 20 | 0 | [10.0, 1.3, 0.3, 0.155, 0.1, 0.0555, 0.023, 0.01] | [10.0, 1.3, 0.161, 0.1, 0.0611, 0.0399, 0.0141, 0.01] | 0 | [60.0, 70.0, 80.0, 87.0, 94.0, 110.0, 150.0, 216.0] | [120.0, 150.0, 200.0, 223.0, 260.0, 300.0, 450.0, 532.0]
HV 25A | HV 25A | 25 | 0 | [10.0, 2.512, 0.833, 0.299, 0.1, 0.0372, 0.0223, 0.01] | [10.0, 3.125, 0.597, 0.198, 0.1, 0.0378, 0.022, 0.01] | 0 | [75.0, 82.0, 90.0, 100.0, 124.0, 170.0, 200.0, 289.0] | [150.0, 170.0, 210.0, 250.0, 294.0, 400.0, 500.0, 711.0]
HV 31.5A | HV 31.5A | 31.5 | 0 | [10.0, 2.34, 0.722, 0.181, 0.1, 0.055, 0.0296, 0.01] | [10.0, 2.84, 0.368, 0.164, 0.1, 0.0621, 0.0378, 0.0195, 0.01] | 0 | [95.0, 110.0, 125.0, 150.0, 165.0, 200.0, 250.0, 390.0] | [189.0, 220.0, 300.0, 350.0, 393.0, 450.0, 530.0, 700.0, 960.0]
HV 40A | HV 40A | 40 | 0 | [10.0, 1.3, 0.161, 0.1, 0.0611, 0.0399, 0.0141, 0.01] | [10.0, 2.05, 0.369, 0.198, 0.1, 0.051, 0.0298, 0.01] | 0 | [120.0, 150.0, 200.0, 223.0, 260.0, 300.0, 450.0, 532.0] | [240.0, 300.0, 400.0, 450.0, 530.0, 650.0, 800.0, 1311.0]
HV 50A | HV 50A | 50 | 0 | [10.0, 3.215, 0.597, 0.198, 0.1, 0.0378, 0.022, 0.01] | [10.0, 3.64, 0.854, 0.281, 0.1, 0.0531, 0.022, 0.01] | 0 | [150.0, 170.0, 210.0, 250.0, 294.0, 400.0, 500.0, 711.0] | [300.0, 350.0, 450.0, 550.0, 700.0, 850.0, 1200.0, 1752.0]
HV 6.3A | HV 6.3A | 6.3 | 0 | [10.0, 1.39, 0.344, 0.168, 0.1, 0.056, 0.0263, 0.01] | [10.0, 1.711, 0.516, 0.198, 0.1, 0.0634, 0.0303, 0.01] | 0 | [19.0, 19.5, 20.4, 20.8, 22.0, 25.0, 32.0, 48.0] | [38.0, 40.0, 43.0, 48.0, 53.0, 60.0, 75.0, 118.0]
HV 63A | HV 63A | 63 | 0 | [10.0, 2.84, 0.368, 0.164, 0.1, 0.0621, 0.0378, 0.0195, 0.01] | [10.0, 1.82, 0.344, 0.1, 0.0467, 0.0269, 0.01] | 0 | [189.0, 220.0, 300.0, 350.0, 393.0, 450.0, 530.0, 700.0, 961.0] | [378.0, 500.0, 700.0, 934.0, 1200.0, 1500.0, 2366.0]
HV 80A | HV 80A | 80 | 0 | [10.0, 2.05, 0.369, 0.198, 0.1, 0.051, 0.0298, 0.01] | [10.0, 4.15, 1.03, 0.198, 0.1, 0.051, 0.0172, 0.01] | 0 | [240.0, 300.0, 400.0, 450.0, 530.0, 650.0, 800.0, 1311.0] | [480.0, 550.0, 700.0, 1000.0, 1260.0, 1600.0, 2500.0, 3227.0]
Siemens NH-1-100 | Siemens NH-1-100 | 100 | [5400.0, 2000.0, 400.0, 20.0, 1.0, 0.2, 0.012, 0.004] | 0 | 0 | [150.0, 190.0, 250.0, 430.0, 900.0, 1250.0, 2700.0, 3600.0] | 0 | 0
Siemens NH-1-125 | Siemens NH-1-125 | 125 | [4800.0, 120.0, 7.0, 0.1, 0.004] | 0 | 0 | [180.0, 400.0, 740.0, 2000.0, 4250.0] | 0 | 0
Siemens NH-1-16 | Siemens NH-1-16 | 16 | [4000.0, 400.0, 2.0, 0.1, 0.04, 0.01] | 0 | 0 | [26.0, 35.0, 75.0, 150.0, 200.0, 300.0] | 0 | 0
Siemens NH-1-160 | Siemens NH-1-160 | 160 | [4800.0, 120.0, 7.0, 0.1, 0.004] | 0 | 0 | [210.0, 500.0, 900.0, 2300.0, 5000.0] | 0 | 0
Siemens NH-1-25 | Siemens NH-1-25 | 25 | [4000.0, 1000.0, 10.0, 0.2, 0.02, 0.01] | 0 | 0 | [40.0, 50.0, 100.0, 210.0, 400.0, 500.0] | 0 | 0
Siemens NH-1-50 | Siemens NH-1-50 | 50 | [4000.0, 40.0, 4.0, 1.0, 0.02, 0.01] | 0 | 0 | [86.0, 200.0, 300.0, 400.0, 1000.0, 1280.0] | 0 | 0
Siemens NH-1-63 | Siemens NH-1-63 | 63 | [4000.0, 100.0, 10.0, 2.0, 0.04, 0.01] | 0 | 0 | [100.0, 200.0, 300.0, 400.0, 1000.0, 1500.0] | 0 | 0
Siemens NH-1-80 | Siemens NH-1-80 | 80 | [4800.0, 120.0, 7.0, 0.1, 0.01] | 0 | 0 | [150.58, 250.0, 450.0, 1150.0, 2470.0] | 0 | 0
Siemens NH-2-1000 | Siemens NH-2-1000 | 1000 | [4800.0, 120.0, 7.0, 0.1, 0.004] | 0 | 0 | [1900.0, 3500.0, 8400.0, 24000.0, 52000.0] | 0 | 0
Siemens NH-2-200 | Siemens NH-2-200 | 200 | [4800.0, 120.0, 7.0, 0.1, 0.004] | 0 | 0 | [280.0, 650.0, 1200.0, 3000.0, 7000.0] | 0 | 0
Siemens NH-2-224 | Siemens NH-2-224 | 224 | [4800.0, 120.0, 7.0, 0.2, 0.04, 0.004] | 0 | 0 | [400.0, 750.0, 1453.0, 3025.0, 4315.0, 7600.0] | 0 | 0
Siemens NH-2-250 | Siemens NH-2-250 | 250 | [4800.0, 120.0, 7.0, 0.1, 0.004] | 0 | 0 | [450.0, 800.0, 1650.0, 4000.0, 8500.0] | 0 | 0
Siemens NH-2-315 | Siemens NH-2-315 | 315 | [4800.0, 120.0, 7.0, 0.1, 0.004] | 0 | 0 | [550.0, 920.0, 1900.0, 5000.0, 11000.0] | 0 | 0
Siemens NH-2-355 | Siemens NH-2-355 | 355 | [4800.0, 120.0, 6.0, 0.1, 0.004] | 0 | 0 | [650.0, 1116.27, 2350.0, 5840.0, 12790.0] | 0 | 0
Siemens NH-2-400 | Siemens NH-2-400 | 400 | [4800.0, 120.0, 7.0, 0.1, 0.004] | 0 | 0 | [720.0, 1350.0, 2800.0, 6500.0, 15000.0] | 0 | 0
Siemens NH-2-425 | Siemens NH-2-425 | 425 | [4800.0, 120.0, 7.0, 0.1, 0.004] | 0 | 0 | [850.0, 1500.0, 3050.0, 7500.0, 16500.0] | 0 | 0
Siemens NH-2-630 | Siemens NH-2-630 | 630 | [4800.0, 120.0, 7.0, 0.1, 0.004] | 0 | 0 | [1200.0, 2000.0, 4800.0, 12000.0, 26000.0] | 0 | 0

## dtypes
| element | column | dtype
0 | bus | name | object
1 | bus | vn_kv | float64
2 | bus | type | object
3 | bus | zone | object
4 | bus | in_service | bool
5 | load | name | object
6 | load | bus | uint32
7 | load | p_mw | float64
8 | load | q_mvar | float64
9 | load | const_z_percent | float64
10 | load | const_i_percent | float64
11 | load | sn_mva | float64
12 | load | scaling | float64
13 | load | in_service | bool
14 | load | type | object
15 | ext_grid | name | object
16 | ext_grid | bus | uint32
17 | ext_grid | vm_pu | float64
18 | ext_grid | va_degree | float64
19 | ext_grid | slack_weight | float64
20 | ext_grid | in_service | bool
21 | line | name | object
22 | line | std_type | object
23 | line | from_bus | uint32
24 | line | to_bus | uint32
25 | line | length_km | float64
26 | line | r_ohm_per_km | float64
27 | line | x_ohm_per_km | float64
28 | line | c_nf_per_km | float64
29 | line | g_us_per_km | float64
30 | line | max_i_ka | float64
31 | line | df | float64
32 | line | parallel | uint32
33 | line | type | object
34 | line | in_service | bool
35 | trafo | name | object
36 | trafo | std_type | object
37 | trafo | hv_bus | uint32
38 | trafo | lv_bus | uint32
39 | trafo | sn_mva | float64
40 | trafo | vn_hv_kv | float64
41 | trafo | vn_lv_kv | float64
42 | trafo | vk_percent | float64
43 | trafo | vkr_percent | float64
44 | trafo | pfe_kw | float64
45 | trafo | i0_percent | float64
46 | trafo | shift_degree | float64
47 | trafo | tap_side | object
48 | trafo | tap_neutral | int32
49 | trafo | tap_min | int32
50 | trafo | tap_max | int32
51 | trafo | tap_step_percent | float64
52 | trafo | tap_step_degree | float64
53 | trafo | tap_pos | int32
54 | trafo | tap_phase_shifter | bool
55 | trafo | parallel | uint32
56 | trafo | df | float64
57 | trafo | in_service | bool
58 | line_geodata | coords | object
59 | bus_geodata | x | float64
60 | bus_geodata | y | float64
61 | bus_geodata | coords | object

## parameters
| version | format_version | converged | OPF_converged | name | f_hz | sn_mva
0 | 2.14.6 | 2.14.0 | FALSE | FALSE |  | 50 | 1