## bus
| name | vn_kv | type | zone | in_service
0 | bus_LV_3982-27_0_3_node_0 | 0.4 | n |  | TRUE
1 | bus_LV_3982-27_0_3_node_1 | 0.4 | n |  | TRUE
2 | bus_LV_3982-27_0_3_node_2 | 0.4 | n |  | TRUE
3 | bus_LV_3982-27_0_3_node_3 | 0.4 | n |  | TRUE
4 | bus_LV_3982-27_0_3_node_5 | 0.4 | n |  | TRUE
5 | bus_LV_3982-27_0_3_node_6 | 0.4 | n |  | TRUE
6 | bus_LV_3982-27_0_3_node_4 | 0.4 | n |  | TRUE
7 | bus_LV_3982-27_0_3_node_7 | 0.4 | n |  | TRUE
8 | bus_LV_3982-27_0_3_node_8 | 0.4 | n |  | TRUE
9 | bus_LV_3982-27_0_3_node_111 | 0.4 | n |  | TRUE
10 | bus_LV_3982-27_0_3_node_110 | 0.4 | n |  | TRUE
11 | bus_LV_3982-27_0_3_node_109 | 0.4 | n |  | TRUE
12 | bus_LV_3982-27_0_3_node_64 | 0.4 | n |  | TRUE
13 | bus_LV_3982-27_0_3_node_65 | 0.4 | n |  | TRUE
14 | bus_LV_3982-27_0_3_node_66 | 0.4 | n |  | TRUE
15 | bus_LV_3982-27_0_3_node_67 | 0.4 | n |  | TRUE
16 | bus_LV_3982-27_0_3_node_91 | 0.4 | n |  | TRUE
17 | bus_LV_3982-27_0_3_node_89 | 0.4 | n |  | TRUE
18 | bus_LV_3982-27_0_3_node_87 | 0.4 | n |  | TRUE
19 | bus_LV_3982-27_0_3_node_85 | 0.4 | n |  | TRUE
20 | bus_LV_3982-27_0_3_node_68 | 0.4 | n |  | TRUE
21 | bus_LV_3982-27_0_3_node_69 | 0.4 | n |  | TRUE
22 | bus_LV_3982-27_0_3_node_70 | 0.4 | n |  | TRUE
23 | bus_LV_3982-27_0_3_node_71 | 0.4 | n |  | TRUE
24 | bus_LV_3982-27_0_3_node_72 | 0.4 | n |  | TRUE
25 | bus_LV_3982-27_0_3_node_73 | 0.4 | n |  | TRUE
26 | bus_LV_3982-27_0_3_node_74 | 0.4 | n |  | TRUE
27 | bus_LV_3982-27_0_3_node_80 | 0.4 | n |  | TRUE
28 | bus_LV_3982-27_0_3_node_101 | 0.4 | n |  | TRUE
29 | bus_LV_3982-27_0_3_node_83 | 0.4 | n |  | TRUE
30 | bus_LV_3982-27_0_3_node_77 | 0.4 | n |  | TRUE
31 | bus_LV_3982-27_0_3_node_102 | 0.4 | n |  | TRUE
32 | bus_LV_3982-27_0_3_node_75 | 0.4 | n |  | TRUE
33 | bus_LV_3982-27_0_3_node_76 | 0.4 | n |  | TRUE
34 | bus_LV_3982-27_0_3_node_78 | 0.4 | n |  | TRUE
35 | bus_LV_3982-27_0_3_node_79 | 0.4 | n |  | TRUE
36 | bus_LV_3982-27_0_3_node_81 | 0.4 | n |  | TRUE
37 | bus_LV_3982-27_0_3_node_82 | 0.4 | n |  | TRUE
38 | bus_LV_3982-27_0_3_node_103 | 0.4 | n |  | TRUE
39 | bus_LV_3982-27_0_3_node_92 | 0.4 | n |  | TRUE
40 | bus_LV_3982-27_0_3_node_100 | 0.4 | n |  | TRUE
41 | bus_LV_3982-27_0_3_node_104 | 0.4 | n |  | TRUE
42 | bus_LV_3982-27_0_3_node_105 | 0.4 | n |  | TRUE
43 | bus_LV_3982-27_0_3_node_93 | 0.4 | n |  | TRUE
44 | bus_LV_3982-27_0_3_node_99 | 0.4 | n |  | TRUE
45 | bus_LV_3982-27_0_3_node_84 | 0.4 | n |  | TRUE
46 | bus_LV_3982-27_0_3_node_86 | 0.4 | n |  | TRUE
47 | bus_LV_3982-27_0_3_node_88 | 0.4 | n |  | TRUE
48 | bus_LV_3982-27_0_3_node_90 | 0.4 | n |  | TRUE
49 | bus_LV_3982-27_0_3_node_94 | 0.4 | n |  | TRUE
50 | bus_LV_3982-27_0_3_node_95 | 0.4 | n |  | TRUE
51 | bus_LV_3982-27_0_3_node_112 | 0.4 | n |  | TRUE
52 | bus_LV_3982-27_0_3_node_113 | 0.4 | n |  | TRUE
53 | bus_LV_3982-27_0_3_node_96 | 0.4 | n |  | TRUE
54 | bus_LV_3982-27_0_3_node_97 | 0.4 | n |  | TRUE
55 | bus_LV_3982-27_0_3_node_98 | 0.4 | n |  | TRUE
56 | bus_LV_3982-27_0_3_node_106 | 0.4 | n |  | TRUE
57 | bus_LV_3982-27_0_3_node_107 | 0.4 | n |  | TRUE
58 | bus_LV_3982-27_0_3_node_108 | 0.4 | n |  | TRUE
59 | bus_MV_180_0_node_133 | 20 | n |  | TRUE

## load
| name | bus | p_mw | q_mvar | const_z_percent | const_i_percent | sn_mva | scaling | in_service | type
0 | LV_3982-27_0_3_load_0 | 0 | 0.0036914 | 0.00092514 | 0 | 0 |  | 1 | TRUE | wye
1 | LV_3982-27_0_3_load_3 | 3 | 0.0010316 | 0.00025855 | 0 | 0 |  | 1 | TRUE | wye
2 | LV_3982-27_0_3_load_6 | 5 | 0.001177 | 0.00029499 | 0 | 0 |  | 1 | TRUE | wye
3 | LV_3982-27_0_3_load_4 | 6 | 0.0011278 | 0.00028265 | 0 | 0 |  | 1 | TRUE | wye
4 | LV_3982-27_0_3_load_7 | 7 | 0.0016705 | 0.00041868 | 0 | 0 |  | 1 | TRUE | wye
5 | LV_3982-27_0_3_load_8 | 8 | 0.0021709 | 0.00054408 | 0 | 0 |  | 1 | TRUE | wye
6 | LV_3982-27_0_3_load_110 | 10 | 0.0021131 | 0.00052958 | 0 | 0 |  | 1 | TRUE | wye
7 | LV_3982-27_0_3_load_64 | 12 | 0.00083559 | 0.00020942 | 0 | 0 |  | 1 | TRUE | wye
8 | LV_3982-27_0_3_load_65 | 13 | 0.0029198 | 0.00073177 | 0 | 0 |  | 1 | TRUE | wye
9 | LV_3982-27_0_3_load_67 | 15 | 0.0048199 | 0.001208 | 0 | 0 |  | 1 | TRUE | wye
10 | LV_3982-27_0_3_load_91 | 16 | 0.0017835 | 0.00044699 | 0 | 0 |  | 1 | TRUE | wye
11 | LV_3982-27_0_3_load_89 | 17 | 0.00095411 | 0.00023912 | 0 | 0 |  | 1 | TRUE | wye
12 | LV_3982-27_0_3_load_87 | 18 | 0.0018542 | 0.00046471 | 0 | 0 |  | 1 | TRUE | wye
13 | LV_3982-27_0_3_load_85 | 19 | 0.0014064 | 0.00035248 | 0 | 0 |  | 1 | TRUE | wye
14 | LV_3982-27_0_3_load_68 | 20 | 0.0021083 | 0.00052839 | 0 | 0 |  | 1 | TRUE | wye
15 | LV_3982-27_0_3_load_69 | 21 | 0.0016526 | 0.00041418 | 0 | 0 |  | 1 | TRUE | wye
16 | LV_3982-27_0_3_load_70 | 22 | 0.00072989 | 0.00018293 | 0 | 0 |  | 1 | TRUE | wye
17 | LV_3982-27_0_3_load_71 | 23 | 0.0014424 | 0.00036151 | 0 | 0 |  | 1 | TRUE | wye
18 | LV_3982-27_0_3_load_72 | 24 | 0.0017722 | 0.00044417 | 0 | 0 |  | 1 | TRUE | wye
19 | LV_3982-27_0_3_load_73 | 25 | 0.0021808 | 0.00054656 | 0 | 0 |  | 1 | TRUE | wye
20 | LV_3982-27_0_3_load_74 | 26 | 0.0019495 | 0.00048858 | 0 | 0 |  | 1 | TRUE | wye
21 | LV_3982-27_0_3_load_101 | 28 | 0.00074276 | 0.00018615 | 0 | 0 |  | 1 | TRUE | wye
22 | LV_3982-27_0_3_load_83 | 29 | 0.0013915 | 0.00034874 | 0 | 0 |  | 1 | TRUE | wye
23 | LV_3982-27_0_3_load_102 | 31 | 0.001947 | 0.00048795 | 0 | 0 |  | 1 | TRUE | wye
24 | LV_3982-27_0_3_load_75 | 32 | 0.0018406 | 0.0004613 | 0 | 0 |  | 1 | TRUE | wye
25 | LV_3982-27_0_3_load_76 | 33 | 0.0013538 | 0.0003393 | 0 | 0 |  | 1 | TRUE | wye
26 | LV_3982-27_0_3_load_78 | 34 | 0.0014706 | 0.00036856 | 0 | 0 |  | 1 | TRUE | wye
27 | LV_3982-27_0_3_load_79 | 35 | 0.00067876 | 0.00017011 | 0 | 0 |  | 1 | TRUE | wye
28 | LV_3982-27_0_3_load_81 | 36 | 0.0016997 | 0.00042599 | 0 | 0 |  | 1 | TRUE | wye
29 | LV_3982-27_0_3_load_82 | 37 | 0.0010032 | 0.00025144 | 0 | 0 |  | 1 | TRUE | wye
30 | LV_3982-27_0_3_load_92 | 39 | 0.0013598 | 0.00034081 | 0 | 0 |  | 1 | TRUE | wye
31 | LV_3982-27_0_3_load_100 | 40 | 0.00087186 | 0.00021851 | 0 | 0 |  | 1 | TRUE | wye
32 | LV_3982-27_0_3_load_104 | 41 | 0.00085546 | 0.0002144 | 0 | 0 |  | 1 | TRUE | wye
33 | LV_3982-27_0_3_load_105 | 42 | 0.0010744 | 0.00026927 | 0 | 0 |  | 1 | TRUE | wye
34 | LV_3982-27_0_3_load_93 | 43 | 0.0011713 | 0.00029356 | 0 | 0 |  | 1 | TRUE | wye
35 | LV_3982-27_0_3_load_99 | 44 | 0.0016272 | 0.00040781 | 0 | 0 |  | 1 | TRUE | wye
36 | LV_3982-27_0_3_load_84 | 45 | 0.001308 | 0.00032781 | 0 | 0 |  | 1 | TRUE | wye
37 | LV_3982-27_0_3_load_86 | 46 | 0.0010096 | 0.00025303 | 0 | 0 |  | 1 | TRUE | wye
38 | LV_3982-27_0_3_load_90 | 48 | 0.0011925 | 0.00029886 | 0 | 0 |  | 1 | TRUE | wye
39 | LV_3982-27_0_3_load_94 | 49 | 0.0023981 | 0.00060101 | 0 | 0 |  | 1 | TRUE | wye
40 | LV_3982-27_0_3_load_95 | 50 | 0.002667 | 0.0006684 | 0 | 0 |  | 1 | TRUE | wye
41 | LV_3982-27_0_3_load_112 | 51 | 0.0018823 | 0.00047176 | 0 | 0 |  | 1 | TRUE | wye
42 | LV_3982-27_0_3_load_113 | 52 | 0.0063981 | 0.0016035 | 0 | 0 |  | 1 | TRUE | wye
43 | LV_3982-27_0_3_load_96 | 53 | 0.0012958 | 0.00032477 | 0 | 0 |  | 1 | TRUE | wye
44 | LV_3982-27_0_3_load_98 | 55 | 0.0015695 | 0.00039336 | 0 | 0 |  | 1 | TRUE | wye
45 | LV_3982-27_0_3_load_106 | 56 | 0.0011939 | 0.00029923 | 0 | 0 |  | 1 | TRUE | wye
46 | LV_3982-27_0_3_load_107 | 57 | 0.0010969 | 0.0002749 | 0 | 0 |  | 1 | TRUE | wye
47 | LV_3982-27_0_3_load_108 | 58 | 0.0020678 | 0.00051823 | 0 | 0 |  | 1 | TRUE | wye

## ext_grid
| name | bus | vm_pu | va_degree | slack_weight | in_service
0 |  | 9 | 1 | 0 | 1 | TRUE

## line
| name | std_type | from_bus | to_bus | length_km | r_ohm_per_km | x_ohm_per_km | c_nf_per_km | g_us_per_km | max_i_ka | df | parallel | type | in_service
0 | LV_3982-27_0_3_line_0 | NAYY 4x150 SE | 0 | 1 | 0.066338 | 0.208 | 0.08 | 261 | 0 | 0.27 | 1 | 1 | cs | TRUE
1 | LV_3982-27_0_3_line_1 | NAYY 4x150 SE | 0 | 2 | 0.0459 | 0.208 | 0.08 | 261 | 0 | 0.27 | 1 | 1 | cs | TRUE
2 | LV_3982-27_0_3_line_2 | NAYY 4x150 SE | 1 | 3 | 0.028679 | 0.208 | 0.08 | 261 | 0 | 0.27 | 1 | 1 | cs | TRUE
3 | LV_3982-27_0_3_line_3 | NAYY 4x150 SE | 2 | 4 | 0.54338 | 0.208 | 0.08 | 261 | 0 | 0.27 | 1 | 1 | cs | TRUE
4 | LV_3982-27_0_3_line_4 | NAYY 4x150 SE | 3 | 6 | 0.022954 | 0.208 | 0.08 | 261 | 0 | 0.27 | 1 | 1 | cs | TRUE
5 | LV_3982-27_0_3_line_5 | NAYY 4x150 SE | 4 | 5 | 0.038974 | 0.208 | 0.08 | 261 | 0 | 0.27 | 1 | 1 | cs | TRUE
6 | LV_3982-27_0_3_line_6 | NAYY 4x150 SE | 5 | 9 | 0.10161 | 0.208 | 0.08 | 261 | 0 | 0.27 | 1 | 1 | cs | TRUE
7 | LV_3982-27_0_3_line_7 | NAYY 4x150 SE | 6 | 7 | 0.0093253 | 0.208 | 0.08 | 261 | 0 | 0.27 | 1 | 1 | cs | TRUE
8 | LV_3982-27_0_3_line_8 | NAYY 4x150 SE | 7 | 8 | 0.019133 | 0.208 | 0.08 | 261 | 0 | 0.27 | 1 | 1 | cs | TRUE
9 | LV_3982-27_0_3_line_9 | NAYY 4x150 SE | 8 | 12 | 0.022014 | 0.208 | 0.08 | 261 | 0 | 0.27 | 1 | 1 | cs | TRUE
10 | LV_3982-27_0_3_line_10 | NAYY 4x150 SE | 9 | 10 | 0.156 | 0.208 | 0.08 | 261 | 0 | 0.27 | 1 | 2 | cs | TRUE
11 | LV_3982-27_0_3_line_11 | NAYY 4x150 SE | 10 | 11 | 0.10684 | 0.208 | 0.08 | 261 | 0 | 0.27 | 1 | 2 | cs | TRUE
12 | LV_3982-27_0_3_line_12 | NAYY 4x150 SE | 11 | 57 | 0.066072 | 0.208 | 0.08 | 261 | 0 | 0.27 | 1 | 1 | cs | TRUE
13 | LV_3982-27_0_3_line_13 | NAYY 4x150 SE | 12 | 13 | 0.01053 | 0.208 | 0.08 | 261 | 0 | 0.27 | 1 | 1 | cs | TRUE
14 | LV_3982-27_0_3_line_14 | NAYY 4x150 SE | 13 | 14 | 0.0089838 | 0.208 | 0.08 | 261 | 0 | 0.27 | 1 | 1 | cs | TRUE
15 | LV_3982-27_0_3_line_15 | NAYY 4x150 SE | 14 | 15 | 0.076537 | 0.208 | 0.08 | 261 | 0 | 0.27 | 1 | 1 | cs | TRUE
16 | LV_3982-27_0_3_line_16 | NAYY 4x150 SE | 16 | 17 | 0.0087425 | 0.208 | 0.08 | 261 | 0 | 0.27 | 1 | 1 | cs | TRUE
17 | LV_3982-27_0_3_line_17 | NAYY 4x150 SE | 17 | 47 | 0.027811 | 0.208 | 0.08 | 261 | 0 | 0.27 | 1 | 1 | cs | TRUE
18 | LV_3982-27_0_3_line_18 | NAYY 4x150 SE | 18 | 19 | 0.015699 | 0.208 | 0.08 | 261 | 0 | 0.27 | 1 | 1 | cs | TRUE
19 | LV_3982-27_0_3_line_19 | NAYY 4x150 SE | 19 | 45 | 0.016924 | 0.208 | 0.08 | 261 | 0 | 0.27 | 1 | 1 | cs | TRUE
20 | LV_3982-27_0_3_line_20 | NAYY 4x150 SE | 20 | 21 | 0.0026188 | 0.208 | 0.08 | 261 | 0 | 0.27 | 1 | 1 | cs | TRUE
21 | LV_3982-27_0_3_line_21 | NAYY 4x150 SE | 20 | 22 | 0.0094991 | 0.208 | 0.08 | 261 | 0 | 0.27 | 1 | 1 | cs | TRUE
22 | LV_3982-27_0_3_line_22 | NAYY 4x150 SE | 21 | 23 | 0.014209 | 0.208 | 0.08 | 261 | 0 | 0.27 | 1 | 1 | cs | TRUE
23 | LV_3982-27_0_3_line_23 | NAYY 4x150 SE | 22 | 24 | 0.00012746 | 0.208 | 0.08 | 261 | 0 | 0.27 | 1 | 1 | cs | TRUE
24 | LV_3982-27_0_3_line_24 | NAYY 4x150 SE | 23 | 25 | 0.00058198 | 0.208 | 0.08 | 261 | 0 | 0.27 | 1 | 1 | cs | TRUE
25 | LV_3982-27_0_3_line_25 | NAYY 4x150 SE | 24 | 26 | 0.0061344 | 0.208 | 0.08 | 261 | 0 | 0.27 | 1 | 1 | cs | TRUE
26 | LV_3982-27_0_3_line_26 | NAYY 4x150 SE | 25 | 27 | 0.015482 | 0.208 | 0.08 | 261 | 0 | 0.27 | 1 | 1 | cs | TRUE
27 | LV_3982-27_0_3_line_27 | NAYY 4x150 SE | 26 | 28 | 0.0060903 | 0.208 | 0.08 | 261 | 0 | 0.27 | 1 | 1 | cs | TRUE
28 | LV_3982-27_0_3_line_28 | NAYY 4x150 SE | 27 | 29 | 0.0075393 | 0.208 | 0.08 | 261 | 0 | 0.27 | 1 | 1 | cs | TRUE
29 | LV_3982-27_0_3_line_29 | NAYY 4x150 SE | 27 | 30 | 0.002013 | 0.208 | 0.08 | 261 | 0 | 0.27 | 1 | 1 | cs | TRUE
30 | LV_3982-27_0_3_line_30 | NAYY 4x150 SE | 28 | 31 | 0.0090138 | 0.208 | 0.08 | 261 | 0 | 0.27 | 1 | 1 | cs | TRUE
31 | LV_3982-27_0_3_line_31 | NAYY 4x150 SE | 29 | 40 | 0.024506 | 0.208 | 0.08 | 261 | 0 | 0.27 | 1 | 1 | cs | TRUE
32 | LV_3982-27_0_3_line_32 | NAYY 4x150 SE | 30 | 35 | 0.012718 | 0.208 | 0.08 | 261 | 0 | 0.27 | 1 | 1 | cs | TRUE
33 | LV_3982-27_0_3_line_33 | NAYY 4x150 SE | 30 | 32 | 0.0082637 | 0.208 | 0.08 | 261 | 0 | 0.27 | 1 | 1 | cs | TRUE
34 | LV_3982-27_0_3_line_34 | NAYY 4x150 SE | 31 | 48 | 0.021172 | 0.208 | 0.08 | 261 | 0 | 0.27 | 1 | 1 | cs | TRUE
35 | LV_3982-27_0_3_line_35 | NAYY 4x150 SE | 32 | 33 | 0.013717 | 0.208 | 0.08 | 261 | 0 | 0.27 | 1 | 1 | cs | TRUE
36 | LV_3982-27_0_3_line_36 | NAYY 4x150 SE | 33 | 34 | 0.0026502 | 0.208 | 0.08 | 261 | 0 | 0.27 | 1 | 1 | cs | TRUE
37 | LV_3982-27_0_3_line_37 | NAYY 4x150 SE | 34 | 36 | 0.014382 | 0.208 | 0.08 | 261 | 0 | 0.27 | 1 | 1 | cs | TRUE
38 | LV_3982-27_0_3_line_38 | NAYY 4x150 SE | 35 | 37 | 0.010102 | 0.208 | 0.08 | 261 | 0 | 0.27 | 1 | 1 | cs | TRUE
39 | LV_3982-27_0_3_line_39 | NAYY 4x150 SE | 36 | 38 | 0.003817 | 0.208 | 0.08 | 261 | 0 | 0.27 | 1 | 1 | cs | TRUE
40 | LV_3982-27_0_3_line_40 | NAYY 4x150 SE | 37 | 39 | 0.017105 | 0.208 | 0.08 | 261 | 0 | 0.27 | 1 | 1 | cs | TRUE
41 | LV_3982-27_0_3_line_41 | NAYY 4x150 SE | 38 | 41 | 0.0087381 | 0.208 | 0.08 | 261 | 0 | 0.27 | 1 | 1 | cs | TRUE
42 | LV_3982-27_0_3_line_42 | NAYY 4x150 SE | 38 | 42 | 0.030237 | 0.208 | 0.08 | 261 | 0 | 0.27 | 1 | 1 | cs | TRUE
43 | LV_3982-27_0_3_line_43 | NAYY 4x150 SE | 39 | 43 | 0.0090781 | 0.208 | 0.08 | 261 | 0 | 0.27 | 1 | 1 | cs | TRUE
44 | LV_3982-27_0_3_line_44 | NAYY 4x150 SE | 40 | 44 | 0.046353 | 0.208 | 0.08 | 261 | 0 | 0.27 | 1 | 1 | cs | TRUE
45 | LV_3982-27_0_3_line_45 | NAYY 4x150 SE | 41 | 56 | 0.016338 | 0.208 | 0.08 | 261 | 0 | 0.27 | 1 | 1 | cs | TRUE
46 | LV_3982-27_0_3_line_46 | NAYY 4x150 SE | 42 | 57 | 0.0028505 | 0.208 | 0.08 | 261 | 0 | 0.27 | 1 | 1 | cs | TRUE
47 | LV_3982-27_0_3_line_47 | NAYY 4x150 SE | 43 | 49 | 0.014327 | 0.208 | 0.08 | 261 | 0 | 0.27 | 1 | 1 | cs | TRUE
48 | LV_3982-27_0_3_line_48 | NAYY 4x150 SE | 44 | 55 | 0.017942 | 0.208 | 0.08 | 261 | 0 | 0.27 | 1 | 1 | cs | TRUE
49 | LV_3982-27_0_3_line_49 | NAYY 4x150 SE | 45 | 46 | 0.010325 | 0.208 | 0.08 | 261 | 0 | 0.27 | 1 | 1 | cs | TRUE
50 | LV_3982-27_0_3_line_50 | NAYY 4x150 SE | 46 | 47 | 0.010669 | 0.208 | 0.08 | 261 | 0 | 0.27 | 1 | 1 | cs | TRUE
51 | LV_3982-27_0_3_line_51 | NAYY 4x150 SE | 47 | 48 | 0.0088498 | 0.208 | 0.08 | 261 | 0 | 0.27 | 1 | 1 | cs | TRUE
52 | LV_3982-27_0_3_line_52 | NAYY 4x150 SE | 49 | 50 | 0.0049747 | 0.208 | 0.08 | 261 | 0 | 0.27 | 1 | 1 | cs | TRUE
53 | LV_3982-27_0_3_line_53 | NAYY 4x150 SE | 50 | 51 | 0.028508 | 0.208 | 0.08 | 261 | 0 | 0.27 | 1 | 1 | cs | TRUE
54 | LV_3982-27_0_3_line_54 | NAYY 4x150 SE | 51 | 52 | 0.0713 | 0.208 | 0.08 | 261 | 0 | 0.27 | 1 | 1 | cs | TRUE
55 | LV_3982-27_0_3_line_55 | NAYY 4x150 SE | 53 | 54 | 0.086812 | 0.208 | 0.08 | 261 | 0 | 0.27 | 1 | 1 | cs | TRUE
56 | LV_3982-27_0_3_line_56 | NAYY 4x150 SE | 54 | 55 | 0.053504 | 0.208 | 0.08 | 261 | 0 | 0.27 | 1 | 1 | cs | TRUE
57 | LV_3982-27_0_3_line_57 | NAYY 4x150 SE | 56 | 58 | 0.01368 | 0.208 | 0.08 | 261 | 0 | 0.27 | 1 | 1 | cs | TRUE

## trafo
| name | std_type | hv_bus | lv_bus | sn_mva | vn_hv_kv | vn_lv_kv | vk_percent | vkr_percent | pfe_kw | i0_percent | shift_degree | tap_side | tap_neutral | tap_min | tap_max | tap_step_percent | tap_step_degree | tap_pos | tap_phase_shifter | parallel | df | in_service
0 | LV_3982-27_0_3_trafo_111 | 0.25 MVA 20/0.4 kV | 59 | 9 | 0.25 | 20 | 0.4 | 6 | 1.44 | 0.8 | 0.32 | 150 | hv | 0 | -2 | 2 | 2.5 | 0 | 0 | FALSE | 1 | 1 | TRUE

## line_geodata
| x0 | y0 | x1 | y1 | x2 | y2 | x3 | y3 | x4 | y4 | x5 | y5 | x6 | y6 | x7 | y7 | x8 | y8 | x9 | y9 | x10 | y10 | x11 | y11 | x12 | y12 | x13 | y13
0 | 2711391.9326 | 1174950.1101 | 2711388.9489 | 1174932.4762 | 2711386.2521 | 1174914.6252 | 2711379.7759 | 1174900.5733 | 2711370.9006 | 1174888.5715
1 | 2711345.9535 | 1174850.2451 | 2711358.1698 | 1174866.9385 | 2711364.1697 | 1174879.4694 | 2711370.9006 | 1174888.5715
2 | 2711391.9326 | 1174950.1101 | 2711398.2271 | 1174946.3577 | 2711404.694 | 1174944.0318 | 2711411.8835 | 1174943.1424 | 2711419.1113 | 1174943.4571
3 | 2710959.4978 | 1174468.2529 | 2711345.9535 | 1174850.2451
4 | 2711419.1113 | 1174943.4571 | 2711420.793 | 1174943.5303 | 2711441.91 | 1174946.0846
5 | 2710959.4978 | 1174468.2529 | 2710952.1151 | 1174466.3262 | 2710940.1503 | 1174462.3913 | 2710923.1312 | 1174454.525
6 | 2710837.1255 | 1174403.2926 | 2710837.6844 | 1174404.9151 | 2710838.9874 | 1174407.2408 | 2710840.9548 | 1174409.6232 | 2710846.1894 | 1174414.4008 | 2710856.3138 | 1174422.3376 | 2710876.1271 | 1174432.7995 | 2710923.1312 | 1174454.525
7 | 2711441.91 | 1174946.0846 | 2711451.1678 | 1174947.2044
8 | 2711470.0245 | 1174950.253 | 2711464.0171 | 1174948.7586 | 2711451.1678 | 1174947.2044
9 | 2711490.9059 | 1174957.0481 | 2711480.6341 | 1174952.8923 | 2711470.0245 | 1174950.253
10 | 2710721.1366 | 1174298.9706 | 2710837.1255 | 1174403.2926
11 | 2710615.78 | 1174305.0878 | 2710619.6977 | 1174304.5708 | 2710623.0769 | 1174304.6331 | 2710627.995 | 1174305.024 | 2710639.0373 | 1174307.1734 | 2710643.4316 | 1174307.7659 | 2710650.9127 | 1174308.104 | 2710658.5158 | 1174307.6328 | 2710692.7148 | 1174305.2951 | 2710703.892 | 1174305.1011 | 2710708.7257 | 1174304.6789 | 2710713.3605 | 1174303.4302 | 2710716.9876 | 1174301.6626 | 2710721.1366 | 1174298.9706
12 | 2710615.78 | 1174305.0878 | 2710588.3843 | 1174296.833 | 2710576.3158 | 1174293.097 | 2710569.9846 | 1174290.5342 | 2710567.4329 | 1174288.7305 | 2710565.8715 | 1174287.134 | 2710564.7525 | 1174285.1898 | 2710564.2939 | 1174283.5136 | 2710564.4581 | 1174281.6598 | 2710566.5593 | 1174275.1965
13 | 2711490.9059 | 1174957.0481 | 2711491.1767 | 1174957.1577 | 2711500.1854 | 1174962.0213
14 | 2711508.0907 | 1174966.2892 | 2711500.1854 | 1174962.0213
15 | 2711508.0907 | 1174966.2892 | 2711506.7836 | 1174957.2143 | 2711504.1514 | 1174939.1977 | 2711502.9692 | 1174934.9173 | 2711501.4012 | 1174930.8187 | 2711499.0694 | 1174927.4954 | 2711495.9992 | 1174925.2257 | 2711490.3044 | 1174922.2179 | 2711484.7602 | 1174920.5693 | 2711479.0227 | 1174919.4509 | 2711471.5273 | 1174918.6889 | 2711466.2767 | 1174917.7018 | 2711464.847 | 1174917.2248
16 | 2710430.6088 | 1174160.2579 | 2710432.3477 | 1174161.1357 | 2710438.6642 | 1174163.6394
17 | 2710466.1368 | 1174167.3839 | 2710459.8568 | 1174166.6011 | 2710452.8035 | 1174166.2822 | 2710445.2196 | 1174165.2865 | 2710439.8493 | 1174164.1091 | 2710438.6642 | 1174163.6394
18 | 2710453.253 | 1174137.817 | 2710452.6332 | 1174136.9038 | 2710444.2868 | 1174124.9308
19 | 2710465.985 | 1174148.8658 | 2710457.4235 | 1174142.1622 | 2710454.0852 | 1174139.0431 | 2710453.253 | 1174137.817
20 | 2710519.5765 | 1174195.1497 | 2710522.0067 | 1174196.1255
21 | 2710519.5765 | 1174195.1497 | 2710510.7615 | 1174191.6101
22 | 2710522.0067 | 1174196.1255 | 2710531.2516 | 1174199.8377 | 2710535.1175 | 1174201.5942
23 | 2710510.7615 | 1174191.6101 | 2710510.6432 | 1174191.5626
24 | 2710535.6473 | 1174201.835 | 2710535.1175 | 1174201.5942
25 | 2710510.6432 | 1174191.5626 | 2710507.6862 | 1174190.3752 | 2710505.0012 | 1174189.1583
26 | 2710549.7428 | 1174208.2394 | 2710535.6473 | 1174201.835
27 | 2710500.0004 | 1174185.7079 | 2710502.4666 | 1174187.6662 | 2710505.0012 | 1174189.1583 | 2710505.0012 | 1174189.1583
28 | 2710549.7428 | 1174208.2394 | 2710554.0693 | 1174205.4617 | 2710556.375 | 1174204.8482 | 2710556.3868 | 1174204.846
29 | 2710549.7428 | 1174208.2394 | 2710550.7353 | 1174209.9922
30 | 2710500.0004 | 1174185.7079 | 2710492.9414 | 1174180.1026
31 | 2710556.3868 | 1174204.846 | 2710564.2488 | 1174203.3922 | 2710572.7543 | 1174200.8583 | 2710579.6651 | 1174197.6099
32 | 2710550.7353 | 1174209.9922 | 2710553.7777 | 1174209.2478 | 2710556.8483 | 1174209.46 | 2710563.2759 | 1174210.4792
33 | 2710550.7353 | 1174209.9922 | 2710553.143 | 1174215.885 | 2710553.5103 | 1174217.7472
34 | 2710492.9414 | 1174180.1026 | 2710488.906 | 1174176.8982 | 2710482.9381 | 1174173.286 | 2710474.6818 | 1174169.5975
35 | 2710553.5103 | 1174217.7472 | 2710555.1574 | 1174226.0956 | 2710556.0512 | 1174231.2259
36 | 2710556.5061 | 1174233.8368 | 2710556.0512 | 1174231.2259
37 | 2710556.5061 | 1174233.8368 | 2710556.5061 | 1174233.8368 | 2710557.358 | 1174236.1651 | 2710558.5601 | 1174238.1664 | 2710560.04 | 1174239.6168 | 2710562.9098 | 1174241.1819 | 2710566.7556 | 1174242.9354
38 | 2710563.2759 | 1174210.4792 | 2710573.2532 | 1174212.0611
39 | 2710570.2287 | 1174244.5189 | 2710566.7556 | 1174242.9354
40 | 2710590.1844 | 1174214.1536 | 2710581.3364 | 1174213.6695 | 2710575.257 | 1174212.3788 | 2710573.2532 | 1174212.0611
41 | 2710570.2287 | 1174244.5189 | 2710578.951 | 1174245.0443
42 | 2710570.2287 | 1174244.5189 | 2710572.0969 | 1174246.0655 | 2710573.3444 | 1174248.0898 | 2710573.7837 | 1174250.8109 | 2710573.68 | 1174253.533 | 2710572.2983 | 1174257.5436 | 2710567.4406 | 1174272.4857
43 | 2710590.1844 | 1174214.1536 | 2710597.5798 | 1174214.5582 | 2710599.2154 | 1174214.9039
44 | 2710579.6651 | 1174197.6099 | 2710589.2334 | 1174193.1123 | 2710593.5669 | 1174191.6133 | 2710614.6998 | 1174189.4791 | 2710624.6201 | 1174188.6493
45 | 2710578.951 | 1174245.0443 | 2710583.2617 | 1174245.304 | 2710588.5848 | 1174246.5473 | 2710594.6089 | 1174249.126
46 | 2710566.5593 | 1174275.1965 | 2710567.4406 | 1174272.4857
47 | 2710599.2154 | 1174214.9039 | 2710613.2327 | 1174217.8659
48 | 2710641.6456 | 1174192.9765 | 2710638.1971 | 1174191.0132 | 2710633.4196 | 1174189.2128 | 2710627.6604 | 1174188.395 | 2710624.6201 | 1174188.6493
49 | 2710465.985 | 1174148.8658 | 2710467.2248 | 1174149.8366 | 2710469.9981 | 1174152.4894 | 2710470.3401 | 1174153.8522 | 2710470.0017 | 1174155.2024 | 2710469.3166 | 1174157.2035
50 | 2710466.1368 | 1174167.3839 | 2710467.698 | 1174161.9312 | 2710469.3166 | 1174157.2035
51 | 2710466.1368 | 1174167.3839 | 2710469.727 | 1174168.0393 | 2710473.9567 | 1174169.2735 | 2710474.6818 | 1174169.5975
52 | 2710618.0999 | 1174218.8943 | 2710613.2327 | 1174217.8659
53 | 2710618.0999 | 1174218.8943 | 2710623.4061 | 1174220.0156 | 2710645.7424 | 1174225.8441
54 | 2710645.7424 | 1174225.8441 | 2710673.3828 | 1174233.0567 | 2710689.9156 | 1174235.252 | 2710715.0692 | 1174242.0486
55 | 2710647.504 | 1174172.8169 | 2710636.9602 | 1174166.018 | 2710598.3421 | 1174124.6785 | 2710582.6796 | 1174116.4445
56 | 2710647.504 | 1174172.8169 | 2710659.3548 | 1174180.485 | 2710662.531 | 1174183.2676 | 2710663.9463 | 1174186.5626 | 2710664.5256 | 1174190.8095 | 2710662.6214 | 1174194.121 | 2710659.9854 | 1174196.4629 | 2710657.6835 | 1174197.6991 | 2710655.1959 | 1174198.2202 | 2710651.8494 | 1174198.0362 | 2710648.9748 | 1174197.1493 | 2710641.6456 | 1174192.9765
57 | 2710607.4734 | 1174253.7113 | 2710604.3066 | 1174252.908 | 2710598.7909 | 1174250.9161 | 2710594.6089 | 1174249.126

## bus_geodata
| x | y | coords
0 | 2711370.9006 | 1174888.5715
1 | 2711391.9326 | 1174950.1101
2 | 2711345.9535 | 1174850.2451
3 | 2711419.1113 | 1174943.4571
4 | 2710959.4978 | 1174468.2529
5 | 2710923.1312 | 1174454.525
6 | 2711441.91 | 1174946.0846
7 | 2711451.1678 | 1174947.2044
8 | 2711470.0245 | 1174950.253
9 | 2710837.1255 | 1174403.2926
10 | 2710721.1366 | 1174298.9706
11 | 2710615.78 | 1174305.0878
12 | 2711490.9059 | 1174957.0481
13 | 2711500.1854 | 1174962.0213
14 | 2711508.0907 | 1174966.2892
15 | 2711464.847 | 1174917.2248
16 | 2710430.6088 | 1174160.2579
17 | 2710438.6642 | 1174163.6394
18 | 2710444.2868 | 1174124.9308
19 | 2710453.253 | 1174137.817
20 | 2710519.5765 | 1174195.1497
21 | 2710522.0067 | 1174196.1255
22 | 2710510.7615 | 1174191.6101
23 | 2710535.1175 | 1174201.5942
24 | 2710510.6432 | 1174191.5626
25 | 2710535.6473 | 1174201.835
26 | 2710505.0012 | 1174189.1583
27 | 2710549.7428 | 1174208.2394
28 | 2710500.0004 | 1174185.7079
29 | 2710556.3868 | 1174204.846
30 | 2710550.7353 | 1174209.9922
31 | 2710492.9414 | 1174180.1026
32 | 2710553.5103 | 1174217.7472
33 | 2710556.0512 | 1174231.2259
34 | 2710556.5061 | 1174233.8368
35 | 2710563.2759 | 1174210.4792
36 | 2710566.7556 | 1174242.9354
37 | 2710573.2532 | 1174212.0611
38 | 2710570.2287 | 1174244.5189
39 | 2710590.1844 | 1174214.1536
40 | 2710579.6651 | 1174197.6099
41 | 2710578.951 | 1174245.0443
42 | 2710567.4406 | 1174272.4857
43 | 2710599.2154 | 1174214.9039
44 | 2710624.6201 | 1174188.6493
45 | 2710465.985 | 1174148.8658
46 | 2710469.3166 | 1174157.2035
47 | 2710466.1368 | 1174167.3839
48 | 2710474.6818 | 1174169.5975
49 | 2710613.2327 | 1174217.8659
50 | 2710618.0999 | 1174218.8943
51 | 2710645.7424 | 1174225.8441
52 | 2710715.0692 | 1174242.0486
53 | 2710582.6796 | 1174116.4445
54 | 2710647.504 | 1174172.8169
55 | 2710641.6456 | 1174192.9765
56 | 2710594.6089 | 1174249.126
57 | 2710566.5593 | 1174275.1965
58 | 2710607.4734 | 1174253.7113
59 | 2710765.7211 | 1174400.6171

## line_std_types
| c_nf_per_km | r_ohm_per_km | x_ohm_per_km | max_i_ka | type | q_mm2 | alpha | voltage_rating
NAYY 4x50 SE | 210 | 0.642 | 0.083 | 0.142 | cs | 50 | 0.00403 | LV
NAYY 4x120 SE | 264 | 0.225 | 0.08 | 0.242 | cs | 120 | 0.00403 | LV
NAYY 4x150 SE | 261 | 0.208 | 0.08 | 0.27 | cs | 150 | 0.00403 | LV
NA2XS2Y 1x95 RM/25 12/20 kV | 216 | 0.313 | 0.132 | 0.252 | cs | 95 | 0.00403 | MV
NA2XS2Y 1x185 RM/25 12/20 kV | 273 | 0.161 | 0.117 | 0.362 | cs | 185 | 0.00403 | MV
NA2XS2Y 1x240 RM/25 12/20 kV | 304 | 0.122 | 0.112 | 0.421 | cs | 240 | 0.00403 | MV
NA2XS2Y 1x95 RM/25 6/10 kV | 315 | 0.313 | 0.123 | 0.249 | cs | 95 | 0.00403 | MV
NA2XS2Y 1x185 RM/25 6/10 kV | 406 | 0.161 | 0.11 | 0.358 | cs | 185 | 0.00403 | MV
NA2XS2Y 1x240 RM/25 6/10 kV | 456 | 0.122 | 0.105 | 0.416 | cs | 240 | 0.00403 | MV
NA2XS2Y 1x150 RM/25 12/20 kV | 250 | 0.206 | 0.116 | 0.319 | cs | 150 | 0.00403 | MV
NA2XS2Y 1x120 RM/25 12/20 kV | 230 | 0.253 | 0.119 | 0.283 | cs | 120 | 0.00403 | MV
NA2XS2Y 1x70 RM/25 12/20 kV | 190 | 0.443 | 0.132 | 0.22 | cs | 70 | 0.00403 | MV
NA2XS2Y 1x150 RM/25 6/10 kV | 360 | 0.206 | 0.11 | 0.315 | cs | 150 | 0.00403 | MV
NA2XS2Y 1x120 RM/25 6/10 kV | 340 | 0.253 | 0.113 | 0.28 | cs | 120 | 0.00403 | MV
NA2XS2Y 1x70 RM/25 6/10 kV | 280 | 0.443 | 0.123 | 0.217 | cs | 70 | 0.00403 | MV
N2XS(FL)2Y 1x120 RM/35 64/110 kV | 112 | 0.153 | 0.166 | 0.366 | cs | 120 | 0.00393 | HV
N2XS(FL)2Y 1x185 RM/35 64/110 kV | 125 | 0.099 | 0.156 | 0.457 | cs | 185 | 0.00393 | HV
N2XS(FL)2Y 1x240 RM/35 64/110 kV | 135 | 0.075 | 0.149 | 0.526 | cs | 240 | 0.00393 | HV
N2XS(FL)2Y 1x300 RM/35 64/110 kV | 144 | 0.06 | 0.144 | 0.588 | cs | 300 | 0.00393 | HV
15-AL1/3-ST1A 0.4 | 11 | 1.8769 | 0.35 | 0.105 | ol | 16 | 0.00403 | LV
24-AL1/4-ST1A 0.4 | 11.25 | 1.2012 | 0.335 | 0.14 | ol | 24 | 0.00403 | LV
48-AL1/8-ST1A 0.4 | 12.2 | 0.5939 | 0.3 | 0.21 | ol | 48 | 0.00403 | LV
94-AL1/15-ST1A 0.4 | 13.2 | 0.306 | 0.29 | 0.35 | ol | 94 | 0.00403 | LV
34-AL1/6-ST1A 10.0 | 9.7 | 0.8342 | 0.36 | 0.17 | ol | 34 | 0.00403 | MV
48-AL1/8-ST1A 10.0 | 10.1 | 0.5939 | 0.35 | 0.21 | ol | 48 | 0.00403 | MV
70-AL1/11-ST1A 10.0 | 10.4 | 0.4132 | 0.339 | 0.29 | ol | 70 | 0.00403 | MV
94-AL1/15-ST1A 10.0 | 10.75 | 0.306 | 0.33 | 0.35 | ol | 94 | 0.00403 | MV
122-AL1/20-ST1A 10.0 | 11.1 | 0.2376 | 0.323 | 0.41 | ol | 122 | 0.00403 | MV
149-AL1/24-ST1A 10.0 | 11.25 | 0.194 | 0.315 | 0.47 | ol | 149 | 0.00403 | MV
34-AL1/6-ST1A 20.0 | 9.15 | 0.8342 | 0.382 | 0.17 | ol | 34 | 0.00403 | MV
48-AL1/8-ST1A 20.0 | 9.5 | 0.5939 | 0.372 | 0.21 | ol | 48 | 0.00403 | MV
70-AL1/11-ST1A 20.0 | 9.7 | 0.4132 | 0.36 | 0.29 | ol | 70 | 0.00403 | MV
94-AL1/15-ST1A 20.0 | 10 | 0.306 | 0.35 | 0.35 | ol | 94 | 0.00403 | MV
122-AL1/20-ST1A 20.0 | 10.3 | 0.2376 | 0.344 | 0.41 | ol | 122 | 0.00403 | MV
149-AL1/24-ST1A 20.0 | 10.5 | 0.194 | 0.337 | 0.47 | ol | 149 | 0.00403 | MV
184-AL1/30-ST1A 20.0 | 10.75 | 0.1571 | 0.33 | 0.535 | ol | 184 | 0.00403 | MV
243-AL1/39-ST1A 20.0 | 11 | 0.1188 | 0.32 | 0.645 | ol | 243 | 0.00403 | MV
48-AL1/8-ST1A 110.0 | 8 | 0.5939 | 0.46 | 0.21 | ol | 48 | 0.00403 | HV
70-AL1/11-ST1A 110.0 | 8.4 | 0.4132 | 0.45 | 0.29 | ol | 70 | 0.00403 | HV
94-AL1/15-ST1A 110.0 | 8.65 | 0.306 | 0.44 | 0.35 | ol | 94 | 0.00403 | HV
122-AL1/20-ST1A 110.0 | 8.5 | 0.2376 | 0.43 | 0.41 | ol | 122 | 0.00403 | HV
149-AL1/24-ST1A 110.0 | 8.75 | 0.194 | 0.41 | 0.47 | ol | 149 | 0.00403 | HV
184-AL1/30-ST1A 110.0 | 8.8 | 0.1571 | 0.4 | 0.535 | ol | 184 | 0.00403 | HV
243-AL1/39-ST1A 110.0 | 9 | 0.1188 | 0.39 | 0.645 | ol | 243 | 0.00403 | HV
305-AL1/39-ST1A 110.0 | 9.2 | 0.0949 | 0.38 | 0.74 | ol | 305 | 0.00403 | HV
490-AL1/64-ST1A 110.0 | 9.75 | 0.059 | 0.37 | 0.96 | ol | 490 | 0.00403 | HV
679-AL1/86-ST1A 110.0 | 9.95 | 0.042 | 0.36 | 1.15 | ol | 679 | 0.00403 | HV
490-AL1/64-ST1A 220.0 | 10 | 0.059 | 0.285 | 0.96 | ol | 490 | 0.00403 | HV
679-AL1/86-ST1A 220.0 | 11.7 | 0.042 | 0.275 | 1.15 | ol | 679 | 0.00403 | HV
490-AL1/64-ST1A 380.0 | 11 | 0.059 | 0.253 | 0.96 | ol | 490 | 0.00403 | HV
679-AL1/86-ST1A 380.0 | 14.6 | 0.042 | 0.25 | 1.15 | ol | 679 | 0.00403 | HV

## trafo_std_types
| i0_percent | pfe_kw | vkr_percent | sn_mva | vn_lv_kv | vn_hv_kv | vk_percent | shift_degree | vector_group | tap_side | tap_neutral | tap_min | tap_max | tap_step_degree | tap_step_percent | tap_phase_shifter
160 MVA 380/110 kV | 0.06 | 60 | 0.25 | 160 | 110 | 380 | 12.2 | 0 | Yy0 | hv | 0 | -9 | 9 | 0 | 1.5 | FALSE
100 MVA 220/110 kV | 0.06 | 55 | 0.26 | 100 | 110 | 220 | 12 | 0 | Yy0 | hv | 0 | -9 | 9 | 0 | 1.5 | FALSE
63 MVA 110/20 kV | 0.04 | 22 | 0.32 | 63 | 20 | 110 | 18 | 150 | YNd5 | hv | 0 | -9 | 9 | 0 | 1.5 | FALSE
40 MVA 110/20 kV | 0.05 | 18 | 0.34 | 40 | 20 | 110 | 16.2 | 150 | YNd5 | hv | 0 | -9 | 9 | 0 | 1.5 | FALSE
25 MVA 110/20 kV | 0.07 | 14 | 0.41 | 25 | 20 | 110 | 12 | 150 | YNd5 | hv | 0 | -9 | 9 | 0 | 1.5 | FALSE
63 MVA 110/10 kV | 0.04 | 22 | 0.32 | 63 | 10 | 110 | 18 | 150 | YNd5 | hv | 0 | -9 | 9 | 0 | 1.5 | FALSE
40 MVA 110/10 kV | 0.05 | 18 | 0.34 | 40 | 10 | 110 | 16.2 | 150 | YNd5 | hv | 0 | -9 | 9 | 0 | 1.5 | FALSE
25 MVA 110/10 kV | 0.07 | 14 | 0.41 | 25 | 10 | 110 | 12 | 150 | YNd5 | hv | 0 | -9 | 9 | 0 | 1.5 | FALSE
0.25 MVA 20/0.4 kV | 0.32 | 0.8 | 1.44 | 0.25 | 0.4 | 20 | 6 | 150 | Yzn5 | hv | 0 | -2 | 2 | 0 | 2.5 | FALSE
0.4 MVA 20/0.4 kV | 0.3375 | 1.35 | 1.425 | 0.4 | 0.4 | 20 | 6 | 150 | Dyn5 | hv | 0 | -2 | 2 | 0 | 2.5 | FALSE
0.63 MVA 20/0.4 kV | 0.2619 | 1.65 | 1.206 | 0.63 | 0.4 | 20 | 6 | 150 | Dyn5 | hv | 0 | -2 | 2 | 0 | 2.5 | FALSE
0.25 MVA 10/0.4 kV | 0.24 | 0.6 | 1.2 | 0.25 | 0.4 | 10 | 4 | 150 | Dyn5 | hv | 0 | -2 | 2 | 0 | 2.5 | FALSE
0.4 MVA 10/0.4 kV | 0.2375 | 0.95 | 1.325 | 0.4 | 0.4 | 10 | 4 | 150 | Dyn5 | hv | 0 | -2 | 2 | 0 | 2.5 | FALSE
0.63 MVA 10/0.4 kV | 0.1873 | 1.18 | 1.0794 | 0.63 | 0.4 | 10 | 4 | 150 | Dyn5 | hv | 0 | -2 | 2 | 0 | 2.5 | FALSE

## trafo3w_std_types
| sn_hv_mva | sn_mv_mva | sn_lv_mva | vn_hv_kv | vn_mv_kv | vn_lv_kv | vk_hv_percent | vk_mv_percent | vk_lv_percent | vkr_hv_percent | vkr_mv_percent | vkr_lv_percent | pfe_kw | i0_percent | shift_mv_degree | shift_lv_degree | vector_group | tap_side | tap_neutral | tap_min | tap_max | tap_step_percent
63/25/38 MVA 110/20/10 kV | 63 | 25 | 38 | 110 | 20 | 10 | 10.4 | 10.4 | 10.4 | 0.28 | 0.32 | 0.35 | 35 | 0.89 | 0 | 0 | YN0yn0yn0 | hv | 0 | -10 | 10 | 1.2
63/25/38 MVA 110/10/10 kV | 63 | 25 | 38 | 110 | 10 | 10 | 10.4 | 10.4 | 10.4 | 0.28 | 0.32 | 0.35 | 35 | 0.89 | 0 | 0 | YN0yn0yn0 | hv | 0 | -10 | 10 | 1.2

## fuse_std_types
| fuse_type | i_rated_a | t_avg | t_min | t_total | x_avg | x_min | x_total
HV 100A | HV 100A | 100 | 0 | [10.0, 3.64, 0.854, 0.281, 0.1, 0.0531, 0.022, 0.01] | [10.0, 4.267, 1.21, 0.403, 0.1, 0.058, 0.022, 0.01] | 0 | [300.0, 350.0, 450.0, 550.0, 700.0, 850.0, 1200.0, 1752.0] | [600.0, 700.0, 900.0, 1150.0, 1665.0, 2000.0, 3000.0, 4313.0]
HV 10A | HV 10A | 10 | 0 | [10.0, 1675.0, 0.344, 0.156, 0.1, 0.0417, 0.0171, 0.01] | [10.0, 1.3, 0.3, 0.155, 0.1, 0.0555, 0.023, 0.01] | 0 | [30.0, 32.0, 35.0, 37.0, 39.0, 50.0, 70.0, 88.0] | [60.0, 70.0, 80.0, 87.0, 94.0, 110.0, 150.0, 216.0]
HV 125A | HV 125A | 125 | 0 | [10.0, 1.82, 0.344, 0.1, 0.0467, 0.0269, 0.01] | [10.0, 2.478, 0.426, 0.1, 0.0427, 0.0211, 0.01] | 0 | [375.0, 500.0, 700.0, 925.0, 1200.0, 1500.0, 2341.0] | [750.0, 1000.0, 1500.0, 2200.0, 3000.0, 4000.0, 5765.0]
HV 160A | HV 160A | 160 | 0 | [10.0, 4.15, 1.03, 0.198, 0.1, 0.051, 0.0172, 0.01] | [10.0, 2.3, 0.734, 0.274, 0.1, 0.046, 0.0177, 0.01] | 0 | [480.0, 550.0, 700.0, 1000.0, 1260.0, 1600.0, 2500.0, 3227.0] | [960.0, 1300.0, 1700.0, 2200.0, 2996.0, 4000.0, 6000.0, 7946.0]
HV 16A | HV 16A | 16 | 0 | [10.0, 0.352, 0.164, 0.1, 0.0649, 0.0342, 0.01] | [10.0, 2.34, 0.722, 0.181, 0.1, 0.055, 0.0296, 0.01] | 0 | [48.0, 60.0, 65.0, 71.0, 80.0, 100.0, 162.0] | [96.0, 110.0, 125.0, 150.0, 168.0, 200.0, 250.0, 398.0]
HV 200A | HV 200A | 200 | 0 | [10.0, 4.267, 1.21, 0.403, 0.1, 0.058, 0.022, 0.01] | [10.0, 3.73, 1.654, 0.328, 0.1, 0.0531, 0.019, 0.01] | 0 | [600.0, 700.0, 900.0, 1150.0, 1665.0, 2000.0, 3000.0, 4313.0] | [1200.0, 1500.0, 1800.0, 2700.0, 3960.0, 5000.0, 7500.0, 10620.0]
HV 20A | HV 20A | 20 | 0 | [10.0, 1.3, 0.3, 0.155, 0.1, 0.0555, 0.023, 0.01] | [10.0, 1.3, 0.161, 0.1, 0.0611, 0.0399, 0.0141, 0.01] | 0 | [60.0, 70.0, 80.0, 87.0, 94.0, 110.0, 150.0, 216.0] | [120.0, 150.0, 200.0, 223.0, 260.0, 300.0, 450.0, 532.0]
HV 25A | HV 25A | 25 | 0 | [10.0, 2.512, 0.833, 0.299, 0.1, 0.0372, 0.0223, 0.01] | [10.0, 3.125, 0.597, 0.198, 0.1, 0.0378, 0.022, 0.01] | 0 | [75.0, 82.0, 90.0, 100.0, 124.0, 170.0, 200.0, 289.0] | [150.0, 170.0, 210.0, 250.0, 294.0, 400.0, 500.0, 711.0]
HV 31.5A | HV 31.5A | 31.5 | 0 | [10.0, 2.34, 0.722, 0.181, 0.1, 0.055, 0.0296, 0.01] | [10.0, 2.84, 0.368, 0.164, 0.1, 0.0621, 0.0378, 0.0195, 0.01] | 0 | [95.0, 110.0, 125.0, 150.0, 165.0, 200.0, 250.0, 390.0] | [189.0, 220.0, 300.0, 350.0, 393.0, 450.0, 530.0, 700.0, 960.0]
HV 40A | HV 40A | 40 | 0 | [10.0, 1.3, 0.161, 0.1, 0.0611, 0.0399, 0.0141, 0.01] | [10.0, 2.05, 0.369, 0.198, 0.1, 0.051, 0.0298, 0.01] | 0 | [120.0, 150.0, 200.0, 223.0, 260.0, 300.0, 450.0, 532.0] | [240.0, 300.0, 400.0, 450.0, 530.0, 650.0, 800.0, 1311.0]
HV 50A | HV 50A | 50 | 0 | [10.0, 3.215, 0.597, 0.198, 0.1, 0.0378, 0.022, 0.01] | [10.0, 3.64, 0.854, 0.281, 0.1, 0.0531, 0.022, 0.01] | 0 | [150.0, 170.0, 210.0, 250.0, 294.0, 400.0, 500.0, 711.0] | [300.0, 350.0, 450.0, 550.0, 700.0, 850.0, 1200.0, 1752.0]
HV 6.3A | HV 6.3A | 6.3 | 0 | [10.0, 1.39, 0.344, 0.168, 0.1, 0.056, 0.0263, 0.01] | [10.0, 1.711, 0.516, 0.198, 0.1, 0.0634, 0.0303, 0.01] | 0 | [19.0, 19.5, 20.4, 20.8, 22.0, 25.0, 32.0, 48.0] | [38.0, 40.0, 43.0, 48.0, 53.0, 60.0, 75.0, 118.0]
HV 63A | HV 63A | 63 | 0 | [10.0, 2.84, 0.368, 0.164, 0.1, 0.0621, 0.0378, 0.0195, 0.01] | [10.0, 1.82, 0.344, 0.1, 0.0467, 0.0269, 0.01] | 0 | [189.0, 220.0, 300.0, 350.0, 393.0, 450.0, 530.0, 700.0, 961.0] | [378.0, 500.0, 700.0, 934.0, 1200.0, 1500.0, 2366.0]
HV 80A | HV 80A | 80 | 0 | [10.0, 2.05, 0.369, 0.198, 0.1, 0.051, 0.0298, 0.01] | [10.0, 4.15, 1.03, 0.198, 0.1, 0.051, 0.0172, 0.01] | 0 | [240.0, 300.0, 400.0, 450.0, 530.0, 650.0, 800.0, 1311.0] | [480.0, 550.0, 700.0, 1000.0, 1260.0, 1600.0, 2500.0, 3227.0]
Siemens NH-1-100 | Siemens NH-1-100 | 100 | [5400.0, 2000.0, 400.0, 20.0, 1.0, 0.2, 0.012, 0.004] | 0 | 0 | [150.0, 190.0, 250.0, 430.0, 900.0, 1250.0, 2700.0, 3600.0] | 0 | 0
Siemens NH-1-125 | Siemens NH-1-125 | 125 | [4800.0, 120.0, 7.0, 0.1, 0.004] | 0 | 0 | [180.0, 400.0, 740.0, 2000.0, 4250.0] | 0 | 0
Siemens NH-1-16 | Siemens NH-1-16 | 16 | [4000.0, 400.0, 2.0, 0.1, 0.04, 0.01] | 0 | 0 | [26.0, 35.0, 75.0, 150.0, 200.0, 300.0] | 0 | 0
Siemens NH-1-160 | Siemens NH-1-160 | 160 | [4800.0, 120.0, 7.0, 0.1, 0.004] | 0 | 0 | [210.0, 500.0, 900.0, 2300.0, 5000.0] | 0 | 0
Siemens NH-1-25 | Siemens NH-1-25 | 25 | [4000.0, 1000.0, 10.0, 0.2, 0.02, 0.01] | 0 | 0 | [40.0, 50.0, 100.0, 210.0, 400.0, 500.0] | 0 | 0
Siemens NH-1-50 | Siemens NH-1-50 | 50 | [4000.0, 40.0, 4.0, 1.0, 0.02, 0.01] | 0 | 0 | [86.0, 200.0, 300.0, 400.0, 1000.0, 1280.0] | 0 | 0
Siemens NH-1-63 | Siemens NH-1-63 | 63 | [4000.0, 100.0, 10.0, 2.0, 0.04, 0.01] | 0 | 0 | [100.0, 200.0, 300.0, 400.0, 1000.0, 1500.0] | 0 | 0
Siemens NH-1-80 | Siemens NH-1-80 | 80 | [4800.0, 120.0, 7.0, 0.1, 0.01] | 0 | 0 | [150.58, 250.0, 450.0, 1150.0, 2470.0] | 0 | 0
Siemens NH-2-1000 | Siemens NH-2-1000 | 1000 | [4800.0, 120.0, 7.0, 0.1, 0.004] | 0 | 0 | [1900.0, 3500.0, 8400.0, 24000.0, 52000.0] | 0 | 0
Siemens NH-2-200 | Siemens NH-2-200 | 200 | [4800.0, 120.0, 7.0, 0.1, 0.004] | 0 | 0 | [280.0, 650.0, 1200.0, 3000.0, 7000.0] | 0 | 0
Siemens NH-2-224 | Siemens NH-2-224 | 224 | [4800.0, 120.0, 7.0, 0.2, 0.04, 0.004] | 0 | 0 | [400.0, 750.0, 1453.0, 3025.0, 4315.0, 7600.0] | 0 | 0
Siemens NH-2-250 | Siemens NH-2-250 | 250 | [4800.0, 120.0, 7.0, 0.1, 0.004] | 0 | 0 | [450.0, 800.0, 1650.0, 4000.0, 8500.0] | 0 | 0
Siemens NH-2-315 | Siemens NH-2-315 | 315 | [4800.0, 120.0, 7.0, 0.1, 0.004] | 0 | 0 | [550.0, 920.0, 1900.0, 5000.0, 11000.0] | 0 | 0
Siemens NH-2-355 | Siemens NH-2-355 | 355 | [4800.0, 120.0, 6.0, 0.1, 0.004] | 0 | 0 | [650.0, 1116.27, 2350.0, 5840.0, 12790.0] | 0 | 0
Siemens NH-2-400 | Siemens NH-2-400 | 400 | [4800.0, 120.0, 7.0, 0.1, 0.004] | 0 | 0 | [720.0, 1350.0, 2800.0, 6500.0, 15000.0] | 0 | 0
Siemens NH-2-425 | Siemens NH-2-425 | 425 | [4800.0, 120.0, 7.0, 0.1, 0.004] | 0 | 0 | [850.0, 1500.0, 3050.0, 7500.0, 16500.0] | 0 | 0
Siemens NH-2-630 | Siemens NH-2-630 | 630 | [4800.0, 120.0, 7.0, 0.1, 0.004] | 0 | 0 | [1200.0, 2000.0, 4800.0, 12000.0, 26000.0] | 0 | 0

## dtypes
| element | column | dtype
0 | bus | name | object
1 | bus | vn_kv | float64
2 | bus | type | object
3 | bus | zone | object
4 | bus | in_service | bool
5 | load | name | object
6 | load | bus | uint32
7 | load | p_mw | float64
8 | load | q_mvar | float64
9 | load | const_z_percent | float64
10 | load | const_i_percent | float64
11 | load | sn_mva | float64
12 | load | scaling | float64
13 | load | in_service | bool
14 | load | type | object
15 | ext_grid | name | object
16 | ext_grid | bus | uint32
17 | ext_grid | vm_pu | float64
18 | ext_grid | va_degree | float64
19 | ext_grid | slack_weight | float64
20 | ext_grid | in_service | bool
21 | line | name | object
22 | line | std_type | object
23 | line | from_bus | uint32
24 | line | to_bus | uint32
25 | line | length_km | float64
26 | line | r_ohm_per_km | float64
27 | line | x_ohm_per_km | float64
28 | line | c_nf_per_km | float64
29 | line | g_us_per_km | float64
30 | line | max_i_ka | float64
31 | line | df | float64
32 | line | parallel | uint32
33 | line | type | object
34 | line | in_service | bool
35 | trafo | name | object
36 | trafo | std_type | object
37 | trafo | hv_bus | uint32
38 | trafo | lv_bus | uint32
39 | trafo | sn_mva | float64
40 | trafo | vn_hv_kv | float64
41 | trafo | vn_lv_kv | float64
42 | trafo | vk_percent | float64
43 | trafo | vkr_percent | float64
44 | trafo | pfe_kw | float64
45 | trafo | i0_percent | float64
46 | trafo | shift_degree | float64
47 | trafo | tap_side | object
48 | trafo | tap_neutral | int32
49 | trafo | tap_min | int32
50 | trafo | tap_max | int32
51 | trafo | tap_step_percent | float64
52 | trafo | tap_step_degree | float64
53 | trafo | tap_pos | int32
54 | trafo | tap_phase_shifter | bool
55 | trafo | parallel | uint32
56 | trafo | df | float64
57 | trafo | in_service | bool
58 | line_geodata | coords | object
59 | bus_geodata | x | float64
60 | bus_geodata | y | float64
61 | bus_geodata | coords | object

## parameters
| version | format_version | converged | OPF_converged | name | f_hz | sn_mva
0 | 2.14.6 | 2.14.0 | FALSE | FALSE |  | 50 | 1