## bus
| name | vn_kv | type | zone | in_service
0 | bus_LV_3982-27_1_2_node_9 | 0.4 | n |  | TRUE
1 | bus_LV_3982-27_1_2_node_10 | 0.4 | n |  | TRUE
2 | bus_LV_3982-27_1_2_node_11 | 0.4 | n |  | TRUE
3 | bus_LV_3982-27_1_2_node_12 | 0.4 | n |  | TRUE
4 | bus_LV_3982-27_1_2_node_13 | 0.4 | n |  | TRUE
5 | bus_LV_3982-27_1_2_node_63 | 0.4 | n |  | TRUE
6 | bus_LV_3982-27_1_2_node_14 | 0.4 | n |  | TRUE
7 | bus_LV_3982-27_1_2_node_15 | 0.4 | n |  | TRUE
8 | bus_LV_3982-27_1_2_node_56 | 0.4 | n |  | TRUE
9 | bus_LV_3982-27_1_2_node_16 | 0.4 | n |  | TRUE
10 | bus_LV_3982-27_1_2_node_17 | 0.4 | n |  | TRUE
11 | bus_LV_3982-27_1_2_node_18 | 0.4 | n |  | TRUE
12 | bus_LV_3982-27_1_2_node_19 | 0.4 | n |  | TRUE
13 | bus_LV_3982-27_1_2_node_20 | 0.4 | n |  | TRUE
14 | bus_LV_3982-27_1_2_node_21 | 0.4 | n |  | TRUE
15 | bus_LV_3982-27_1_2_node_22 | 0.4 | n |  | TRUE
16 | bus_LV_3982-27_1_2_node_29 | 0.4 | n |  | TRUE
17 | bus_LV_3982-27_1_2_node_23 | 0.4 | n |  | TRUE
18 | bus_LV_3982-27_1_2_node_24 | 0.4 | n |  | TRUE
19 | bus_LV_3982-27_1_2_node_25 | 0.4 | n |  | TRUE
20 | bus_LV_3982-27_1_2_node_26 | 0.4 | n |  | TRUE
21 | bus_LV_3982-27_1_2_node_27 | 0.4 | n |  | TRUE
22 | bus_LV_3982-27_1_2_node_28 | 0.4 | n |  | TRUE
23 | bus_LV_3982-27_1_2_node_51 | 0.4 | n |  | TRUE
24 | bus_LV_3982-27_1_2_node_52 | 0.4 | n |  | TRUE
25 | bus_LV_3982-27_1_2_node_30 | 0.4 | n |  | TRUE
26 | bus_LV_3982-27_1_2_node_31 | 0.4 | n |  | TRUE
27 | bus_LV_3982-27_1_2_node_32 | 0.4 | n |  | TRUE
28 | bus_LV_3982-27_1_2_node_33 | 0.4 | n |  | TRUE
29 | bus_LV_3982-27_1_2_node_34 | 0.4 | n |  | TRUE
30 | bus_LV_3982-27_1_2_node_35 | 0.4 | n |  | TRUE
31 | bus_LV_3982-27_1_2_node_36 | 0.4 | n |  | TRUE
32 | bus_LV_3982-27_1_2_node_39 | 0.4 | n |  | TRUE
33 | bus_LV_3982-27_1_2_node_37 | 0.4 | n |  | TRUE
34 | bus_LV_3982-27_1_2_node_38 | 0.4 | n |  | TRUE
35 | bus_LV_3982-27_1_2_node_44 | 0.4 | n |  | TRUE
36 | bus_LV_3982-27_1_2_node_40 | 0.4 | n |  | TRUE
37 | bus_LV_3982-27_1_2_node_41 | 0.4 | n |  | TRUE
38 | bus_LV_3982-27_1_2_node_42 | 0.4 | n |  | TRUE
39 | bus_LV_3982-27_1_2_node_43 | 0.4 | n |  | TRUE
40 | bus_LV_3982-27_1_2_node_45 | 0.4 | n |  | TRUE
41 | bus_LV_3982-27_1_2_node_46 | 0.4 | n |  | TRUE
42 | bus_LV_3982-27_1_2_node_47 | 0.4 | n |  | TRUE
43 | bus_LV_3982-27_1_2_node_55 | 0.4 | n |  | TRUE
44 | bus_LV_3982-27_1_2_node_48 | 0.4 | n |  | TRUE
45 | bus_LV_3982-27_1_2_node_49 | 0.4 | n |  | TRUE
46 | bus_LV_3982-27_1_2_node_50 | 0.4 | n |  | TRUE
47 | bus_LV_3982-27_1_2_node_53 | 0.4 | n |  | TRUE
48 | bus_LV_3982-27_1_2_node_54 | 0.4 | n |  | TRUE
49 | bus_LV_3982-27_1_2_node_60 | 0.4 | n |  | TRUE
50 | bus_LV_3982-27_1_2_node_59 | 0.4 | n |  | TRUE
51 | bus_LV_3982-27_1_2_node_57 | 0.4 | n |  | TRUE
52 | bus_LV_3982-27_1_2_node_58 | 0.4 | n |  | TRUE
53 | bus_LV_3982-27_1_2_node_61 | 0.4 | n |  | TRUE
54 | bus_LV_3982-27_1_2_node_62 | 0.4 | n |  | TRUE
55 | bus_MV_180_0_node_53 | 20 | n |  | TRUE

## load
| name | bus | p_mw | q_mvar | const_z_percent | const_i_percent | sn_mva | scaling | in_service | type
0 | LV_3982-27_1_2_load_9 | 0 | 0.00089259 | 0.0002237 | 0 | 0 |  | 1 | TRUE | wye
1 | LV_3982-27_1_2_load_10 | 1 | 0.00088377 | 0.00022149 | 0 | 0 |  | 1 | TRUE | wye
2 | LV_3982-27_1_2_load_12 | 3 | 0.0013968 | 0.00035007 | 0 | 0 |  | 1 | TRUE | wye
3 | LV_3982-27_1_2_load_13 | 4 | 0.00046916 | 0.00011758 | 0 | 0 |  | 1 | TRUE | wye
4 | LV_3982-27_1_2_load_14 | 6 | 0.00077493 | 0.00019422 | 0 | 0 |  | 1 | TRUE | wye
5 | LV_3982-27_1_2_load_15 | 7 | 0.00073441 | 0.00018406 | 0 | 0 |  | 1 | TRUE | wye
6 | LV_3982-27_1_2_load_56 | 8 | 0.0013114 | 0.00032866 | 0 | 0 |  | 1 | TRUE | wye
7 | LV_3982-27_1_2_load_16 | 9 | 0.0011578 | 0.00029016 | 0 | 0 |  | 1 | TRUE | wye
8 | LV_3982-27_1_2_load_17 | 10 | 0.00078404 | 0.0001965 | 0 | 0 |  | 1 | TRUE | wye
9 | LV_3982-27_1_2_load_19 | 12 | 0.0022541 | 0.00056492 | 0 | 0 |  | 1 | TRUE | wye
10 | LV_3982-27_1_2_load_20 | 13 | 0.000701 | 0.00017569 | 0 | 0 |  | 1 | TRUE | wye
11 | LV_3982-27_1_2_load_21 | 14 | 0.0014255 | 0.00035727 | 0 | 0 |  | 1 | TRUE | wye
12 | LV_3982-27_1_2_load_22 | 15 | 0.0048073 | 0.0012048 | 0 | 0 |  | 1 | TRUE | wye
13 | LV_3982-27_1_2_load_29 | 16 | 0.0031374 | 0.0007863 | 0 | 0 |  | 1 | TRUE | wye
14 | LV_3982-27_1_2_load_23 | 17 | 0.0013414 | 0.00033619 | 0 | 0 |  | 1 | TRUE | wye
15 | LV_3982-27_1_2_load_24 | 18 | 0.001247 | 0.00031252 | 0 | 0 |  | 1 | TRUE | wye
16 | LV_3982-27_1_2_load_25 | 19 | 0.0015922 | 0.00039905 | 0 | 0 |  | 1 | TRUE | wye
17 | LV_3982-27_1_2_load_27 | 21 | 0.0012732 | 0.00031909 | 0 | 0 |  | 1 | TRUE | wye
18 | LV_3982-27_1_2_load_28 | 22 | 0.0011998 | 0.00030069 | 0 | 0 |  | 1 | TRUE | wye
19 | LV_3982-27_1_2_load_51 | 23 | 0.00050546 | 0.00012668 | 0 | 0 |  | 1 | TRUE | wye
20 | LV_3982-27_1_2_load_52 | 24 | 0.0013198 | 0.00033078 | 0 | 0 |  | 1 | TRUE | wye
21 | LV_3982-27_1_2_load_30 | 25 | 0.0015796 | 0.00039588 | 0 | 0 |  | 1 | TRUE | wye
22 | LV_3982-27_1_2_load_32 | 27 | 0.0016116 | 0.0004039 | 0 | 0 |  | 1 | TRUE | wye
23 | LV_3982-27_1_2_load_33 | 28 | 0.0013735 | 0.00034422 | 0 | 0 |  | 1 | TRUE | wye
24 | LV_3982-27_1_2_load_34 | 29 | 0.0029841 | 0.00074788 | 0 | 0 |  | 1 | TRUE | wye
25 | LV_3982-27_1_2_load_35 | 30 | 0.0026051 | 0.00065291 | 0 | 0 |  | 1 | TRUE | wye
26 | LV_3982-27_1_2_load_36 | 31 | 0.0032789 | 0.00082177 | 0 | 0 |  | 1 | TRUE | wye
27 | LV_3982-27_1_2_load_39 | 32 | 0.0018185 | 0.00045577 | 0 | 0 |  | 1 | TRUE | wye
28 | LV_3982-27_1_2_load_37 | 33 | 0.0034544 | 0.00086576 | 0 | 0 |  | 1 | TRUE | wye
29 | LV_3982-27_1_2_load_38 | 34 | 0.0036635 | 0.00091816 | 0 | 0 |  | 1 | TRUE | wye
30 | LV_3982-27_1_2_load_44 | 35 | 0.0037153 | 0.00093114 | 0 | 0 |  | 1 | TRUE | wye
31 | LV_3982-27_1_2_load_40 | 36 | 0.0013979 | 0.00035035 | 0 | 0 |  | 1 | TRUE | wye
32 | LV_3982-27_1_2_load_41 | 37 | 0.0010547 | 0.00026432 | 0 | 0 |  | 1 | TRUE | wye
33 | LV_3982-27_1_2_load_42 | 38 | 0.0032745 | 0.00082066 | 0 | 0 |  | 1 | TRUE | wye
34 | LV_3982-27_1_2_load_43 | 39 | 0.0028605 | 0.0007169 | 0 | 0 |  | 1 | TRUE | wye
35 | LV_3982-27_1_2_load_45 | 40 | 0.0015241 | 0.00038197 | 0 | 0 |  | 1 | TRUE | wye
36 | LV_3982-27_1_2_load_46 | 41 | 0.0035677 | 0.00089416 | 0 | 0 |  | 1 | TRUE | wye
37 | LV_3982-27_1_2_load_47 | 42 | 0.0043625 | 0.0010934 | 0 | 0 |  | 1 | TRUE | wye
38 | LV_3982-27_1_2_load_55 | 43 | 0.0017109 | 0.0004288 | 0 | 0 |  | 1 | TRUE | wye
39 | LV_3982-27_1_2_load_48 | 44 | 0.00077256 | 0.00019362 | 0 | 0 |  | 1 | TRUE | wye
40 | LV_3982-27_1_2_load_49 | 45 | 0.00075345 | 0.00018883 | 0 | 0 |  | 1 | TRUE | wye
41 | LV_3982-27_1_2_load_50 | 46 | 0.0025516 | 0.00063948 | 0 | 0 |  | 1 | TRUE | wye
42 | LV_3982-27_1_2_load_53 | 47 | 0.0015582 | 0.00039052 | 0 | 0 |  | 1 | TRUE | wye
43 | LV_3982-27_1_2_load_60 | 49 | 0.00089136 | 0.0002234 | 0 | 0 |  | 1 | TRUE | wye
44 | LV_3982-27_1_2_load_59 | 50 | 0.00087933 | 0.00022038 | 0 | 0 |  | 1 | TRUE | wye
45 | LV_3982-27_1_2_load_57 | 51 | 0.0013673 | 0.00034267 | 0 | 0 |  | 1 | TRUE | wye
46 | LV_3982-27_1_2_load_58 | 52 | 0.0010503 | 0.00026322 | 0 | 0 |  | 1 | TRUE | wye
47 | LV_3982-27_1_2_load_61 | 53 | 0.0034112 | 0.00085493 | 0 | 0 |  | 1 | TRUE | wye
48 | LV_3982-27_1_2_load_62 | 54 | 0.00034304 | 8.5974e-05 | 0 | 0 |  | 1 | TRUE | wye

## ext_grid
| name | bus | vm_pu | va_degree | slack_weight | in_service
0 |  | 35 | 1 | 0 | 1 | TRUE

## line
| name | std_type | from_bus | to_bus | length_km | r_ohm_per_km | x_ohm_per_km | c_nf_per_km | g_us_per_km | max_i_ka | df | parallel | type | in_service
0 | LV_3982-27_1_2_line_0 | NAYY 4x150 SE | 0 | 1 | 0.08801 | 0.208 | 0.08 | 261 | 0 | 0.27 | 1 | 1 | cs | TRUE
1 | LV_3982-27_1_2_line_1 | NAYY 4x150 SE | 0 | 2 | 0.0077243 | 0.208 | 0.08 | 261 | 0 | 0.27 | 1 | 1 | cs | TRUE
2 | LV_3982-27_1_2_line_2 | NAYY 4x150 SE | 1 | 3 | 0.020169 | 0.208 | 0.08 | 261 | 0 | 0.27 | 1 | 1 | cs | TRUE
3 | LV_3982-27_1_2_line_3 | NAYY 4x150 SE | 2 | 4 | 0.079504 | 0.208 | 0.08 | 261 | 0 | 0.27 | 1 | 1 | cs | TRUE
4 | LV_3982-27_1_2_line_4 | NAYY 4x150 SE | 2 | 5 | 0.28435 | 0.208 | 0.08 | 261 | 0 | 0.27 | 1 | 1 | cs | TRUE
5 | LV_3982-27_1_2_line_5 | NAYY 4x150 SE | 3 | 6 | 0.0012625 | 0.208 | 0.08 | 261 | 0 | 0.27 | 1 | 1 | cs | TRUE
6 | LV_3982-27_1_2_line_6 | NAYY 4x150 SE | 4 | 7 | 0.0185 | 0.208 | 0.08 | 261 | 0 | 0.27 | 1 | 1 | cs | TRUE
7 | LV_3982-27_1_2_line_7 | NAYY 4x150 SE | 5 | 54 | 0.075585 | 0.208 | 0.08 | 261 | 0 | 0.27 | 1 | 1 | cs | TRUE
8 | LV_3982-27_1_2_line_8 | NAYY 4x150 SE | 6 | 8 | 0.0095343 | 0.208 | 0.08 | 261 | 0 | 0.27 | 1 | 1 | cs | TRUE
9 | LV_3982-27_1_2_line_9 | NAYY 4x150 SE | 8 | 51 | 0.0043432 | 0.208 | 0.08 | 261 | 0 | 0.27 | 1 | 1 | cs | TRUE
10 | LV_3982-27_1_2_line_10 | NAYY 4x150 SE | 9 | 10 | 0.047168 | 0.208 | 0.08 | 261 | 0 | 0.27 | 1 | 1 | cs | TRUE
11 | LV_3982-27_1_2_line_11 | NAYY 4x150 SE | 9 | 11 | 0.069114 | 0.208 | 0.08 | 261 | 0 | 0.27 | 1 | 1 | cs | TRUE
12 | LV_3982-27_1_2_line_12 | NAYY 4x150 SE | 10 | 12 | 0.0086465 | 0.208 | 0.08 | 261 | 0 | 0.27 | 1 | 1 | cs | TRUE
13 | LV_3982-27_1_2_line_13 | NAYY 4x150 SE | 11 | 13 | 0.0073231 | 0.208 | 0.08 | 261 | 0 | 0.27 | 1 | 1 | cs | TRUE
14 | LV_3982-27_1_2_line_14 | NAYY 4x150 SE | 12 | 14 | 0.013501 | 0.208 | 0.08 | 261 | 0 | 0.27 | 1 | 1 | cs | TRUE
15 | LV_3982-27_1_2_line_15 | NAYY 4x150 SE | 13 | 15 | 0.025784 | 0.208 | 0.08 | 261 | 0 | 0.27 | 1 | 1 | cs | TRUE
16 | LV_3982-27_1_2_line_16 | NAYY 4x150 SE | 14 | 16 | 0.037135 | 0.208 | 0.08 | 261 | 0 | 0.27 | 1 | 1 | cs | TRUE
17 | LV_3982-27_1_2_line_17 | NAYY 4x150 SE | 16 | 25 | 0.017158 | 0.208 | 0.08 | 261 | 0 | 0.27 | 1 | 1 | cs | TRUE
18 | LV_3982-27_1_2_line_18 | NAYY 4x150 SE | 17 | 18 | 0.09324 | 0.208 | 0.08 | 261 | 0 | 0.27 | 1 | 1 | cs | TRUE
19 | LV_3982-27_1_2_line_19 | NAYY 4x150 SE | 18 | 19 | 0.11203 | 0.208 | 0.08 | 261 | 0 | 0.27 | 1 | 1 | cs | TRUE
20 | LV_3982-27_1_2_line_20 | NAYY 4x150 SE | 19 | 20 | 0.0090773 | 0.208 | 0.08 | 261 | 0 | 0.27 | 1 | 1 | cs | TRUE
21 | LV_3982-27_1_2_line_21 | NAYY 4x150 SE | 20 | 21 | 0.016024 | 0.208 | 0.08 | 261 | 0 | 0.27 | 1 | 1 | cs | TRUE
22 | LV_3982-27_1_2_line_22 | NAYY 4x150 SE | 20 | 22 | 0.011558 | 0.208 | 0.08 | 261 | 0 | 0.27 | 1 | 1 | cs | TRUE
23 | LV_3982-27_1_2_line_23 | NAYY 4x150 SE | 21 | 23 | 0.014703 | 0.208 | 0.08 | 261 | 0 | 0.27 | 1 | 1 | cs | TRUE
24 | LV_3982-27_1_2_line_24 | NAYY 4x150 SE | 22 | 24 | 0.041631 | 0.208 | 0.08 | 261 | 0 | 0.27 | 1 | 1 | cs | TRUE
25 | LV_3982-27_1_2_line_25 | NAYY 4x150 SE | 23 | 46 | 0.0084022 | 0.208 | 0.08 | 261 | 0 | 0.27 | 1 | 1 | cs | TRUE
26 | LV_3982-27_1_2_line_26 | NAYY 4x150 SE | 24 | 47 | 0.0073214 | 0.208 | 0.08 | 261 | 0 | 0.27 | 1 | 1 | cs | TRUE
27 | LV_3982-27_1_2_line_27 | NAYY 4x150 SE | 25 | 26 | 0.010849 | 0.208 | 0.08 | 261 | 0 | 0.27 | 1 | 1 | cs | TRUE
28 | LV_3982-27_1_2_line_28 | NAYY 4x150 SE | 26 | 27 | 0.002817 | 0.208 | 0.08 | 261 | 0 | 0.27 | 1 | 1 | cs | TRUE
29 | LV_3982-27_1_2_line_29 | NAYY 4x150 SE | 26 | 28 | 0.021541 | 0.208 | 0.08 | 261 | 0 | 0.27 | 1 | 1 | cs | TRUE
30 | LV_3982-27_1_2_line_30 | NAYY 4x150 SE | 27 | 29 | 0.021314 | 0.208 | 0.08 | 261 | 0 | 0.27 | 1 | 1 | cs | TRUE
31 | LV_3982-27_1_2_line_31 | NAYY 4x150 SE | 28 | 30 | 0.0016355 | 0.208 | 0.08 | 261 | 0 | 0.27 | 1 | 1 | cs | TRUE
32 | LV_3982-27_1_2_line_32 | NAYY 4x150 SE | 29 | 31 | 0.014692 | 0.208 | 0.08 | 261 | 0 | 0.27 | 1 | 1 | cs | TRUE
33 | LV_3982-27_1_2_line_33 | NAYY 4x150 SE | 30 | 32 | 0.020504 | 0.208 | 0.08 | 261 | 0 | 0.27 | 1 | 1 | cs | TRUE
34 | LV_3982-27_1_2_line_34 | NAYY 4x150 SE | 31 | 33 | 0.020451 | 0.208 | 0.08 | 261 | 0 | 0.27 | 1 | 1 | cs | TRUE
35 | LV_3982-27_1_2_line_35 | NAYY 4x150 SE | 32 | 36 | 0.00054257 | 0.208 | 0.08 | 261 | 0 | 0.27 | 1 | 1 | cs | TRUE
36 | LV_3982-27_1_2_line_36 | NAYY 4x150 SE | 33 | 34 | 0.0029304 | 0.208 | 0.08 | 261 | 0 | 0.27 | 1 | 1 | cs | TRUE
37 | LV_3982-27_1_2_line_37 | NAYY 4x150 SE | 34 | 35 | 0.017267 | 0.208 | 0.08 | 261 | 0 | 0.27 | 1 | 1 | cs | TRUE
38 | LV_3982-27_1_2_line_38 | NAYY 4x150 SE | 35 | 42 | 0.020511 | 0.208 | 0.08 | 261 | 0 | 0.27 | 1 | 1 | cs | TRUE
39 | LV_3982-27_1_2_line_39 | NAYY 4x150 SE | 36 | 37 | 0.0098 | 0.208 | 0.08 | 261 | 0 | 0.27 | 1 | 1 | cs | TRUE
40 | LV_3982-27_1_2_line_40 | NAYY 4x150 SE | 37 | 38 | 0.067664 | 0.208 | 0.08 | 261 | 0 | 0.27 | 1 | 1 | cs | TRUE
41 | LV_3982-27_1_2_line_41 | NAYY 4x150 SE | 37 | 39 | 0.027115 | 0.208 | 0.08 | 261 | 0 | 0.27 | 1 | 1 | cs | TRUE
42 | LV_3982-27_1_2_line_42 | NAYY 4x150 SE | 38 | 40 | 0.026647 | 0.208 | 0.08 | 261 | 0 | 0.27 | 1 | 1 | cs | TRUE
43 | LV_3982-27_1_2_line_43 | NAYY 4x150 SE | 39 | 41 | 0.0002794 | 0.208 | 0.08 | 261 | 0 | 0.27 | 1 | 1 | cs | TRUE
44 | LV_3982-27_1_2_line_44 | NAYY 4x150 SE | 41 | 43 | 0.059529 | 0.208 | 0.08 | 261 | 0 | 0.27 | 1 | 1 | cs | TRUE
45 | LV_3982-27_1_2_line_45 | NAYY 4x150 SE | 42 | 44 | 0.019158 | 0.208 | 0.08 | 261 | 0 | 0.27 | 1 | 1 | cs | TRUE
46 | LV_3982-27_1_2_line_46 | NAYY 4x150 SE | 44 | 45 | 0.020934 | 0.208 | 0.08 | 261 | 0 | 0.27 | 1 | 1 | cs | TRUE
47 | LV_3982-27_1_2_line_47 | NAYY 4x150 SE | 45 | 46 | 0.004077 | 0.208 | 0.08 | 261 | 0 | 0.27 | 1 | 1 | cs | TRUE
48 | LV_3982-27_1_2_line_48 | NAYY 4x150 SE | 47 | 48 | 0.0086495 | 0.208 | 0.08 | 261 | 0 | 0.27 | 1 | 1 | cs | TRUE
49 | LV_3982-27_1_2_line_49 | NAYY 4x150 SE | 48 | 49 | 0.022301 | 0.208 | 0.08 | 261 | 0 | 0.27 | 1 | 1 | cs | TRUE
50 | LV_3982-27_1_2_line_50 | NAYY 4x150 SE | 48 | 50 | 0.020043 | 0.208 | 0.08 | 261 | 0 | 0.27 | 1 | 1 | cs | TRUE
51 | LV_3982-27_1_2_line_51 | NAYY 4x150 SE | 49 | 53 | 0.0079026 | 0.208 | 0.08 | 261 | 0 | 0.27 | 1 | 1 | cs | TRUE
52 | LV_3982-27_1_2_line_52 | NAYY 4x150 SE | 50 | 52 | 0.0012369 | 0.208 | 0.08 | 261 | 0 | 0.27 | 1 | 1 | cs | TRUE
53 | LV_3982-27_1_2_line_53 | NAYY 4x150 SE | 51 | 52 | 0.0066191 | 0.208 | 0.08 | 261 | 0 | 0.27 | 1 | 1 | cs | TRUE

## trafo
| name | std_type | hv_bus | lv_bus | sn_mva | vn_hv_kv | vn_lv_kv | vk_percent | vkr_percent | pfe_kw | i0_percent | shift_degree | tap_side | tap_neutral | tap_min | tap_max | tap_step_percent | tap_step_degree | tap_pos | tap_phase_shifter | parallel | df | in_service
0 | LV_3982-27_1_2_trafo_44 | 0.25 MVA 20/0.4 kV | 55 | 35 | 0.25 | 20 | 0.4 | 6 | 1.44 | 0.8 | 0.32 | 150 | hv | 0 | -2 | 2 | 2.5 | 0 | 0 | FALSE | 1 | 1 | TRUE

## line_geodata
| x0 | y0 | x1 | y1 | x2 | y2 | x3 | y3 | x4 | y4 | x5 | y5 | x6 | y6 | x7 | y7 | x8 | y8 | x9 | y9 | x10 | y10 | x11 | y11
0 | 2709949.5647 | 1174174.2191 | 2709957.4673 | 1174199.1322 | 2709969.1087 | 1174234.9472 | 2709976.0956 | 1174256.4118 | 2709976.4854 | 1174258.0055
1 | 2709947.2292 | 1174166.8564 | 2709949.5647 | 1174174.2191
2 | 2709976.4854 | 1174258.0055 | 2709978.0379 | 1174264.3528 | 2709980.5369 | 1174277.7564
3 | 2709947.2292 | 1174166.8564 | 2709996.4952 | 1174229.2558
4 | 2709947.2292 | 1174166.8564 | 2709889.9995 | 1173888.3218
5 | 2709980.7683 | 1174278.9976 | 2709980.5369 | 1174277.7564
6 | 2710007.9594 | 1174243.7762 | 2709996.4952 | 1174229.2558
7 | 2709889.9995 | 1173888.3218 | 2709880.049 | 1173888.7288 | 2709841.5625 | 1173887.4458 | 2709820.1863 | 1173884.4527 | 2709814.6753 | 1173883.951
8 | 2709981.9556 | 1174288.4407 | 2709981.9556 | 1174288.4407 | 2709981.6448 | 1174283.6985 | 2709980.7683 | 1174278.9976
9 | 2709981.9556 | 1174288.4407 | 2709982.8156 | 1174291.1694 | 2709983.538 | 1174292.4636
10 | 2709730.6304 | 1174334.0468 | 2709724.8576 | 1174328.4066 | 2709718.3865 | 1174321.3502 | 2709705.2104 | 1174303.7198 | 2709700.1987 | 1174298.1227
11 | 2709647.4994 | 1174253.4984 | 2709681.8902 | 1174281.6455 | 2709693.2383 | 1174290.9258 | 2709699.2895 | 1174297.1072 | 2709700.1987 | 1174298.1227
12 | 2709730.6304 | 1174334.0468 | 2709736.8151 | 1174340.0894
13 | 2709647.4994 | 1174253.4984 | 2709642.9622 | 1174259.2466
14 | 2709736.8151 | 1174340.0894 | 2709740.4558 | 1174343.6464 | 2709746.6698 | 1174349.315
15 | 2709626.9868 | 1174279.4855 | 2709642.9622 | 1174259.2466
16 | 2709746.6698 | 1174349.315 | 2709774.1049 | 1174374.3417
17 | 2709774.1049 | 1174374.3417 | 2709784.1753 | 1174383.5281 | 2709786.904 | 1174385.7632
18 | 2710138.7932 | 1174509.9156 | 2710133.8791 | 1174506.0389 | 2710108.162 | 1174495.0931 | 2710092.3555 | 1174483.7734 | 2710076.1131 | 1174463.2839 | 2710066.176 | 1174454.2302
19 | 2710066.176 | 1174454.2302 | 2710051.5161 | 1174440.8734 | 2710045.6664 | 1174434.1617 | 2710042.2332 | 1174430.374 | 2710036.0393 | 1174424.9123 | 2710026.7139 | 1174417.97 | 2710018.2145 | 1174411.0318 | 2710012.0242 | 1174405.3701 | 2710003.2408 | 1174395.9806 | 2709993.2307 | 1174386.7576 | 2709987.5044 | 1174382.4832 | 2709983.0183 | 1174379.6236
20 | 2709975.3638 | 1174374.7444 | 2709983.0183 | 1174379.6236
21 | 2709975.3638 | 1174374.7444 | 2709963.943 | 1174379.4717 | 2709960.4159 | 1174380.4607
22 | 2709975.3638 | 1174374.7444 | 2709972.6061 | 1174371.236 | 2709970.3604 | 1174367.7481 | 2709969.3074 | 1174364.9959
23 | 2709960.4159 | 1174380.4607 | 2709958.5465 | 1174380.9849 | 2709950.8342 | 1174381.9999 | 2709945.8537 | 1174381.859
24 | 2709969.3074 | 1174364.9959 | 2709965.0181 | 1174353.7853 | 2709963.7353 | 1174349.5033 | 2709963.1899 | 1174346.7137 | 2709963.2026 | 1174343.9343 | 2709964.1732 | 1174338.5485 | 2709964.7403 | 1174333.4777 | 2709964.9941 | 1174327.1448 | 2709965.3039 | 1174325.6828 | 2709965.8648 | 1174324.7035
25 | 2709945.8537 | 1174381.859 | 2709937.4549 | 1174381.6215
26 | 2709965.8648 | 1174324.7035 | 2709965.8648 | 1174324.7035 | 2709966.8331 | 1174324.0319 | 2709970.3109 | 1174322.4724 | 2709972.3091 | 1174321.271
27 | 2709795.2967 | 1174392.6377 | 2709786.904 | 1174385.7632
28 | 2709795.2967 | 1174392.6377 | 2709798.052 | 1174393.2243
29 | 2709795.2967 | 1174392.6377 | 2709805.7365 | 1174400.9676 | 2709809.9901 | 1174403.814 | 2709812.5564 | 1174405.4933
30 | 2709798.052 | 1174393.2243 | 2709806.9525 | 1174395.1192 | 2709812.267 | 1174395.5723 | 2709818.0272 | 1174395.4999 | 2709819.1434 | 1174395.4179
31 | 2709812.5564 | 1174405.4933 | 2709813.925 | 1174406.3888
32 | 2709819.1434 | 1174395.4179 | 2709833.7959 | 1174394.3426
33 | 2709813.925 | 1174406.3888 | 2709815.7411 | 1174407.5772 | 2709819.8591 | 1174411.5664 | 2709827.7436 | 1174421.3955
34 | 2709833.7959 | 1174394.3426 | 2709846.2779 | 1174393.4265 | 2709854.2121 | 1174393.3159
35 | 2709828.0831 | 1174421.8188 | 2709827.7436 | 1174421.3955
36 | 2709854.2121 | 1174393.3159 | 2709857.1421 | 1174393.275
37 | 2709857.1421 | 1174393.275 | 2709865.9225 | 1174393.1526 | 2709872.9236 | 1174392.1356 | 2709874.2776 | 1174391.7392
38 | 2709874.2776 | 1174391.7392 | 2709878.3213 | 1174390.5556 | 2709893.7495 | 1174385.3045
39 | 2709834.2151 | 1174429.4633 | 2709828.0831 | 1174421.8188
40 | 2709834.2151 | 1174429.4633 | 2709867.0703 | 1174429.8648 | 2709872.0852 | 1174429.5564 | 2709875.6803 | 1174428.6883 | 2709888.3072 | 1174424.0719 | 2709891.5671 | 1174423.131 | 2709895.1656 | 1174422.9078 | 2709900.7826 | 1174423.4237
41 | 2709834.2151 | 1174429.4633 | 2709845.2407 | 1174443.3855 | 2709850.0091 | 1174447.7646 | 2709852.3543 | 1174449.4396
42 | 2709925.7374 | 1174428.9717 | 2709925.0018 | 1174427.3794 | 2709923.1926 | 1174425.9453 | 2709920.422 | 1174425.2274 | 2709900.7826 | 1174423.4237
43 | 2709852.3543 | 1174449.4396 | 2709852.5816 | 1174449.602
44 | 2709901.4969 | 1174483.363 | 2709888.2329 | 1174472.7921 | 2709880.9665 | 1174467.4222 | 2709858.7962 | 1174454.0407 | 2709852.5816 | 1174449.602
45 | 2709893.7495 | 1174385.3045 | 2709896.0217 | 1174384.5311 | 2709903.1278 | 1174382.7934 | 2709910.1478 | 1174381.5767 | 2709912.4618 | 1174381.4393
46 | 2709912.4618 | 1174381.4393 | 2709918.4471 | 1174381.0839 | 2709933.3795 | 1174381.5062
47 | 2709933.3795 | 1174381.5062 | 2709937.4549 | 1174381.6215
48 | 2709978.8852 | 1174315.7472 | 2709976.3801 | 1174318.4809 | 2709974.0615 | 1174320.2173 | 2709972.3091 | 1174321.271
49 | 2709978.8852 | 1174315.7472 | 2709992.3617 | 1174332.383 | 2709993.0006 | 1174333.0047
50 | 2709978.8852 | 1174315.7472 | 2709986.8376 | 1174307.0648 | 2709988.2983 | 1174304.5677 | 2709988.1754 | 1174301.6746 | 2709987.3072 | 1174299.3509
51 | 2709999.0418 | 1174338.0315 | 2709996.6596 | 1174336.5646 | 2709993.0006 | 1174333.0047
52 | 2709986.7642 | 1174298.2432 | 2709987.1548 | 1174298.943 | 2709987.3072 | 1174299.3509
53 | 2709983.538 | 1174292.4636 | 2709986.7642 | 1174298.2432

## bus_geodata
| x | y | coords
0 | 2709949.5647 | 1174174.2191
1 | 2709976.4854 | 1174258.0055
2 | 2709947.2292 | 1174166.8564
3 | 2709980.5369 | 1174277.7564
4 | 2709996.4952 | 1174229.2558
5 | 2709889.9995 | 1173888.3218
6 | 2709980.7683 | 1174278.9976
7 | 2710007.9594 | 1174243.7762
8 | 2709981.9556 | 1174288.4407
9 | 2709700.1987 | 1174298.1227
10 | 2709730.6304 | 1174334.0468
11 | 2709647.4994 | 1174253.4984
12 | 2709736.8151 | 1174340.0894
13 | 2709642.9622 | 1174259.2466
14 | 2709746.6698 | 1174349.315
15 | 2709626.9868 | 1174279.4855
16 | 2709774.1049 | 1174374.3417
17 | 2710138.7932 | 1174509.9156
18 | 2710066.176 | 1174454.2302
19 | 2709983.0183 | 1174379.6236
20 | 2709975.3638 | 1174374.7444
21 | 2709960.4159 | 1174380.4607
22 | 2709969.3074 | 1174364.9959
23 | 2709945.8537 | 1174381.859
24 | 2709965.8648 | 1174324.7035
25 | 2709786.904 | 1174385.7632
26 | 2709795.2967 | 1174392.6377
27 | 2709798.052 | 1174393.2243
28 | 2709812.5564 | 1174405.4933
29 | 2709819.1434 | 1174395.4179
30 | 2709813.925 | 1174406.3888
31 | 2709833.7959 | 1174394.3426
32 | 2709827.7436 | 1174421.3955
33 | 2709854.2121 | 1174393.3159
34 | 2709857.1421 | 1174393.275
35 | 2709874.2776 | 1174391.7392
36 | 2709828.0831 | 1174421.8188
37 | 2709834.2151 | 1174429.4633
38 | 2709900.7826 | 1174423.4237
39 | 2709852.3543 | 1174449.4396
40 | 2709925.7374 | 1174428.9717
41 | 2709852.5816 | 1174449.602
42 | 2709893.7495 | 1174385.3045
43 | 2709901.4969 | 1174483.363
44 | 2709912.4618 | 1174381.4393
45 | 2709933.3795 | 1174381.5062
46 | 2709937.4549 | 1174381.6215
47 | 2709972.3091 | 1174321.271
48 | 2709978.8852 | 1174315.7472
49 | 2709993.0006 | 1174333.0047
50 | 2709987.3072 | 1174299.3509
51 | 2709983.538 | 1174292.4636
52 | 2709986.7642 | 1174298.2432
53 | 2709999.0418 | 1174338.0315
54 | 2709814.6753 | 1173883.951
55 | 2709874.2776 | 1174391.7392

## line_std_types
| c_nf_per_km | r_ohm_per_km | x_ohm_per_km | max_i_ka | type | q_mm2 | alpha | voltage_rating
NAYY 4x50 SE | 210 | 0.642 | 0.083 | 0.142 | cs | 50 | 0.00403 | LV
NAYY 4x120 SE | 264 | 0.225 | 0.08 | 0.242 | cs | 120 | 0.00403 | LV
NAYY 4x150 SE | 261 | 0.208 | 0.08 | 0.27 | cs | 150 | 0.00403 | LV
NA2XS2Y 1x95 RM/25 12/20 kV | 216 | 0.313 | 0.132 | 0.252 | cs | 95 | 0.00403 | MV
NA2XS2Y 1x185 RM/25 12/20 kV | 273 | 0.161 | 0.117 | 0.362 | cs | 185 | 0.00403 | MV
NA2XS2Y 1x240 RM/25 12/20 kV | 304 | 0.122 | 0.112 | 0.421 | cs | 240 | 0.00403 | MV
NA2XS2Y 1x95 RM/25 6/10 kV | 315 | 0.313 | 0.123 | 0.249 | cs | 95 | 0.00403 | MV
NA2XS2Y 1x185 RM/25 6/10 kV | 406 | 0.161 | 0.11 | 0.358 | cs | 185 | 0.00403 | MV
NA2XS2Y 1x240 RM/25 6/10 kV | 456 | 0.122 | 0.105 | 0.416 | cs | 240 | 0.00403 | MV
NA2XS2Y 1x150 RM/25 12/20 kV | 250 | 0.206 | 0.116 | 0.319 | cs | 150 | 0.00403 | MV
NA2XS2Y 1x120 RM/25 12/20 kV | 230 | 0.253 | 0.119 | 0.283 | cs | 120 | 0.00403 | MV
NA2XS2Y 1x70 RM/25 12/20 kV | 190 | 0.443 | 0.132 | 0.22 | cs | 70 | 0.00403 | MV
NA2XS2Y 1x150 RM/25 6/10 kV | 360 | 0.206 | 0.11 | 0.315 | cs | 150 | 0.00403 | MV
NA2XS2Y 1x120 RM/25 6/10 kV | 340 | 0.253 | 0.113 | 0.28 | cs | 120 | 0.00403 | MV
NA2XS2Y 1x70 RM/25 6/10 kV | 280 | 0.443 | 0.123 | 0.217 | cs | 70 | 0.00403 | MV
N2XS(FL)2Y 1x120 RM/35 64/110 kV | 112 | 0.153 | 0.166 | 0.366 | cs | 120 | 0.00393 | HV
N2XS(FL)2Y 1x185 RM/35 64/110 kV | 125 | 0.099 | 0.156 | 0.457 | cs | 185 | 0.00393 | HV
N2XS(FL)2Y 1x240 RM/35 64/110 kV | 135 | 0.075 | 0.149 | 0.526 | cs | 240 | 0.00393 | HV
N2XS(FL)2Y 1x300 RM/35 64/110 kV | 144 | 0.06 | 0.144 | 0.588 | cs | 300 | 0.00393 | HV
15-AL1/3-ST1A 0.4 | 11 | 1.8769 | 0.35 | 0.105 | ol | 16 | 0.00403 | LV
24-AL1/4-ST1A 0.4 | 11.25 | 1.2012 | 0.335 | 0.14 | ol | 24 | 0.00403 | LV
48-AL1/8-ST1A 0.4 | 12.2 | 0.5939 | 0.3 | 0.21 | ol | 48 | 0.00403 | LV
94-AL1/15-ST1A 0.4 | 13.2 | 0.306 | 0.29 | 0.35 | ol | 94 | 0.00403 | LV
34-AL1/6-ST1A 10.0 | 9.7 | 0.8342 | 0.36 | 0.17 | ol | 34 | 0.00403 | MV
48-AL1/8-ST1A 10.0 | 10.1 | 0.5939 | 0.35 | 0.21 | ol | 48 | 0.00403 | MV
70-AL1/11-ST1A 10.0 | 10.4 | 0.4132 | 0.339 | 0.29 | ol | 70 | 0.00403 | MV
94-AL1/15-ST1A 10.0 | 10.75 | 0.306 | 0.33 | 0.35 | ol | 94 | 0.00403 | MV
122-AL1/20-ST1A 10.0 | 11.1 | 0.2376 | 0.323 | 0.41 | ol | 122 | 0.00403 | MV
149-AL1/24-ST1A 10.0 | 11.25 | 0.194 | 0.315 | 0.47 | ol | 149 | 0.00403 | MV
34-AL1/6-ST1A 20.0 | 9.15 | 0.8342 | 0.382 | 0.17 | ol | 34 | 0.00403 | MV
48-AL1/8-ST1A 20.0 | 9.5 | 0.5939 | 0.372 | 0.21 | ol | 48 | 0.00403 | MV
70-AL1/11-ST1A 20.0 | 9.7 | 0.4132 | 0.36 | 0.29 | ol | 70 | 0.00403 | MV
94-AL1/15-ST1A 20.0 | 10 | 0.306 | 0.35 | 0.35 | ol | 94 | 0.00403 | MV
122-AL1/20-ST1A 20.0 | 10.3 | 0.2376 | 0.344 | 0.41 | ol | 122 | 0.00403 | MV
149-AL1/24-ST1A 20.0 | 10.5 | 0.194 | 0.337 | 0.47 | ol | 149 | 0.00403 | MV
184-AL1/30-ST1A 20.0 | 10.75 | 0.1571 | 0.33 | 0.535 | ol | 184 | 0.00403 | MV
243-AL1/39-ST1A 20.0 | 11 | 0.1188 | 0.32 | 0.645 | ol | 243 | 0.00403 | MV
48-AL1/8-ST1A 110.0 | 8 | 0.5939 | 0.46 | 0.21 | ol | 48 | 0.00403 | HV
70-AL1/11-ST1A 110.0 | 8.4 | 0.4132 | 0.45 | 0.29 | ol | 70 | 0.00403 | HV
94-AL1/15-ST1A 110.0 | 8.65 | 0.306 | 0.44 | 0.35 | ol | 94 | 0.00403 | HV
122-AL1/20-ST1A 110.0 | 8.5 | 0.2376 | 0.43 | 0.41 | ol | 122 | 0.00403 | HV
149-AL1/24-ST1A 110.0 | 8.75 | 0.194 | 0.41 | 0.47 | ol | 149 | 0.00403 | HV
184-AL1/30-ST1A 110.0 | 8.8 | 0.1571 | 0.4 | 0.535 | ol | 184 | 0.00403 | HV
243-AL1/39-ST1A 110.0 | 9 | 0.1188 | 0.39 | 0.645 | ol | 243 | 0.00403 | HV
305-AL1/39-ST1A 110.0 | 9.2 | 0.0949 | 0.38 | 0.74 | ol | 305 | 0.00403 | HV
490-AL1/64-ST1A 110.0 | 9.75 | 0.059 | 0.37 | 0.96 | ol | 490 | 0.00403 | HV
679-AL1/86-ST1A 110.0 | 9.95 | 0.042 | 0.36 | 1.15 | ol | 679 | 0.00403 | HV
490-AL1/64-ST1A 220.0 | 10 | 0.059 | 0.285 | 0.96 | ol | 490 | 0.00403 | HV
679-AL1/86-ST1A 220.0 | 11.7 | 0.042 | 0.275 | 1.15 | ol | 679 | 0.00403 | HV
490-AL1/64-ST1A 380.0 | 11 | 0.059 | 0.253 | 0.96 | ol | 490 | 0.00403 | HV
679-AL1/86-ST1A 380.0 | 14.6 | 0.042 | 0.25 | 1.15 | ol | 679 | 0.00403 | HV

## trafo_std_types
| i0_percent | pfe_kw | vkr_percent | sn_mva | vn_lv_kv | vn_hv_kv | vk_percent | shift_degree | vector_group | tap_side | tap_neutral | tap_min | tap_max | tap_step_degree | tap_step_percent | tap_phase_shifter
160 MVA 380/110 kV | 0.06 | 60 | 0.25 | 160 | 110 | 380 | 12.2 | 0 | Yy0 | hv | 0 | -9 | 9 | 0 | 1.5 | FALSE
100 MVA 220/110 kV | 0.06 | 55 | 0.26 | 100 | 110 | 220 | 12 | 0 | Yy0 | hv | 0 | -9 | 9 | 0 | 1.5 | FALSE
63 MVA 110/20 kV | 0.04 | 22 | 0.32 | 63 | 20 | 110 | 18 | 150 | YNd5 | hv | 0 | -9 | 9 | 0 | 1.5 | FALSE
40 MVA 110/20 kV | 0.05 | 18 | 0.34 | 40 | 20 | 110 | 16.2 | 150 | YNd5 | hv | 0 | -9 | 9 | 0 | 1.5 | FALSE
25 MVA 110/20 kV | 0.07 | 14 | 0.41 | 25 | 20 | 110 | 12 | 150 | YNd5 | hv | 0 | -9 | 9 | 0 | 1.5 | FALSE
63 MVA 110/10 kV | 0.04 | 22 | 0.32 | 63 | 10 | 110 | 18 | 150 | YNd5 | hv | 0 | -9 | 9 | 0 | 1.5 | FALSE
40 MVA 110/10 kV | 0.05 | 18 | 0.34 | 40 | 10 | 110 | 16.2 | 150 | YNd5 | hv | 0 | -9 | 9 | 0 | 1.5 | FALSE
25 MVA 110/10 kV | 0.07 | 14 | 0.41 | 25 | 10 | 110 | 12 | 150 | YNd5 | hv | 0 | -9 | 9 | 0 | 1.5 | FALSE
0.25 MVA 20/0.4 kV | 0.32 | 0.8 | 1.44 | 0.25 | 0.4 | 20 | 6 | 150 | Yzn5 | hv | 0 | -2 | 2 | 0 | 2.5 | FALSE
0.4 MVA 20/0.4 kV | 0.3375 | 1.35 | 1.425 | 0.4 | 0.4 | 20 | 6 | 150 | Dyn5 | hv | 0 | -2 | 2 | 0 | 2.5 | FALSE
0.63 MVA 20/0.4 kV | 0.2619 | 1.65 | 1.206 | 0.63 | 0.4 | 20 | 6 | 150 | Dyn5 | hv | 0 | -2 | 2 | 0 | 2.5 | FALSE
0.25 MVA 10/0.4 kV | 0.24 | 0.6 | 1.2 | 0.25 | 0.4 | 10 | 4 | 150 | Dyn5 | hv | 0 | -2 | 2 | 0 | 2.5 | FALSE
0.4 MVA 10/0.4 kV | 0.2375 | 0.95 | 1.325 | 0.4 | 0.4 | 10 | 4 | 150 | Dyn5 | hv | 0 | -2 | 2 | 0 | 2.5 | FALSE
0.63 MVA 10/0.4 kV | 0.1873 | 1.18 | 1.0794 | 0.63 | 0.4 | 10 | 4 | 150 | Dyn5 | hv | 0 | -2 | 2 | 0 | 2.5 | FALSE

## trafo3w_std_types
| sn_hv_mva | sn_mv_mva | sn_lv_mva | vn_hv_kv | vn_mv_kv | vn_lv_kv | vk_hv_percent | vk_mv_percent | vk_lv_percent | vkr_hv_percent | vkr_mv_percent | vkr_lv_percent | pfe_kw | i0_percent | shift_mv_degree | shift_lv_degree | vector_group | tap_side | tap_neutral | tap_min | tap_max | tap_step_percent
63/25/38 MVA 110/20/10 kV | 63 | 25 | 38 | 110 | 20 | 10 | 10.4 | 10.4 | 10.4 | 0.28 | 0.32 | 0.35 | 35 | 0.89 | 0 | 0 | YN0yn0yn0 | hv | 0 | -10 | 10 | 1.2
63/25/38 MVA 110/10/10 kV | 63 | 25 | 38 | 110 | 10 | 10 | 10.4 | 10.4 | 10.4 | 0.28 | 0.32 | 0.35 | 35 | 0.89 | 0 | 0 | YN0yn0yn0 | hv | 0 | -10 | 10 | 1.2

## fuse_std_types
| fuse_type | i_rated_a | t_avg | t_min | t_total | x_avg | x_min | x_total
HV 100A | HV 100A | 100 | 0 | [10.0, 3.64, 0.854, 0.281, 0.1, 0.0531, 0.022, 0.01] | [10.0, 4.267, 1.21, 0.403, 0.1, 0.058, 0.022, 0.01] | 0 | [300.0, 350.0, 450.0, 550.0, 700.0, 850.0, 1200.0, 1752.0] | [600.0, 700.0, 900.0, 1150.0, 1665.0, 2000.0, 3000.0, 4313.0]
HV 10A | HV 10A | 10 | 0 | [10.0, 1675.0, 0.344, 0.156, 0.1, 0.0417, 0.0171, 0.01] | [10.0, 1.3, 0.3, 0.155, 0.1, 0.0555, 0.023, 0.01] | 0 | [30.0, 32.0, 35.0, 37.0, 39.0, 50.0, 70.0, 88.0] | [60.0, 70.0, 80.0, 87.0, 94.0, 110.0, 150.0, 216.0]
HV 125A | HV 125A | 125 | 0 | [10.0, 1.82, 0.344, 0.1, 0.0467, 0.0269, 0.01] | [10.0, 2.478, 0.426, 0.1, 0.0427, 0.0211, 0.01] | 0 | [375.0, 500.0, 700.0, 925.0, 1200.0, 1500.0, 2341.0] | [750.0, 1000.0, 1500.0, 2200.0, 3000.0, 4000.0, 5765.0]
HV 160A | HV 160A | 160 | 0 | [10.0, 4.15, 1.03, 0.198, 0.1, 0.051, 0.0172, 0.01] | [10.0, 2.3, 0.734, 0.274, 0.1, 0.046, 0.0177, 0.01] | 0 | [480.0, 550.0, 700.0, 1000.0, 1260.0, 1600.0, 2500.0, 3227.0] | [960.0, 1300.0, 1700.0, 2200.0, 2996.0, 4000.0, 6000.0, 7946.0]
HV 16A | HV 16A | 16 | 0 | [10.0, 0.352, 0.164, 0.1, 0.0649, 0.0342, 0.01] | [10.0, 2.34, 0.722, 0.181, 0.1, 0.055, 0.0296, 0.01] | 0 | [48.0, 60.0, 65.0, 71.0, 80.0, 100.0, 162.0] | [96.0, 110.0, 125.0, 150.0, 168.0, 200.0, 250.0, 398.0]
HV 200A | HV 200A | 200 | 0 | [10.0, 4.267, 1.21, 0.403, 0.1, 0.058, 0.022, 0.01] | [10.0, 3.73, 1.654, 0.328, 0.1, 0.0531, 0.019, 0.01] | 0 | [600.0, 700.0, 900.0, 1150.0, 1665.0, 2000.0, 3000.0, 4313.0] | [1200.0, 1500.0, 1800.0, 2700.0, 3960.0, 5000.0, 7500.0, 10620.0]
HV 20A | HV 20A | 20 | 0 | [10.0, 1.3, 0.3, 0.155, 0.1, 0.0555, 0.023, 0.01] | [10.0, 1.3, 0.161, 0.1, 0.0611, 0.0399, 0.0141, 0.01] | 0 | [60.0, 70.0, 80.0, 87.0, 94.0, 110.0, 150.0, 216.0] | [120.0, 150.0, 200.0, 223.0, 260.0, 300.0, 450.0, 532.0]
HV 25A | HV 25A | 25 | 0 | [10.0, 2.512, 0.833, 0.299, 0.1, 0.0372, 0.0223, 0.01] | [10.0, 3.125, 0.597, 0.198, 0.1, 0.0378, 0.022, 0.01] | 0 | [75.0, 82.0, 90.0, 100.0, 124.0, 170.0, 200.0, 289.0] | [150.0, 170.0, 210.0, 250.0, 294.0, 400.0, 500.0, 711.0]
HV 31.5A | HV 31.5A | 31.5 | 0 | [10.0, 2.34, 0.722, 0.181, 0.1, 0.055, 0.0296, 0.01] | [10.0, 2.84, 0.368, 0.164, 0.1, 0.0621, 0.0378, 0.0195, 0.01] | 0 | [95.0, 110.0, 125.0, 150.0, 165.0, 200.0, 250.0, 390.0] | [189.0, 220.0, 300.0, 350.0, 393.0, 450.0, 530.0, 700.0, 960.0]
HV 40A | HV 40A | 40 | 0 | [10.0, 1.3, 0.161, 0.1, 0.0611, 0.0399, 0.0141, 0.01] | [10.0, 2.05, 0.369, 0.198, 0.1, 0.051, 0.0298, 0.01] | 0 | [120.0, 150.0, 200.0, 223.0, 260.0, 300.0, 450.0, 532.0] | [240.0, 300.0, 400.0, 450.0, 530.0, 650.0, 800.0, 1311.0]
HV 50A | HV 50A | 50 | 0 | [10.0, 3.215, 0.597, 0.198, 0.1, 0.0378, 0.022, 0.01] | [10.0, 3.64, 0.854, 0.281, 0.1, 0.0531, 0.022, 0.01] | 0 | [150.0, 170.0, 210.0, 250.0, 294.0, 400.0, 500.0, 711.0] | [300.0, 350.0, 450.0, 550.0, 700.0, 850.0, 1200.0, 1752.0]
HV 6.3A | HV 6.3A | 6.3 | 0 | [10.0, 1.39, 0.344, 0.168, 0.1, 0.056, 0.0263, 0.01] | [10.0, 1.711, 0.516, 0.198, 0.1, 0.0634, 0.0303, 0.01] | 0 | [19.0, 19.5, 20.4, 20.8, 22.0, 25.0, 32.0, 48.0] | [38.0, 40.0, 43.0, 48.0, 53.0, 60.0, 75.0, 118.0]
HV 63A | HV 63A | 63 | 0 | [10.0, 2.84, 0.368, 0.164, 0.1, 0.0621, 0.0378, 0.0195, 0.01] | [10.0, 1.82, 0.344, 0.1, 0.0467, 0.0269, 0.01] | 0 | [189.0, 220.0, 300.0, 350.0, 393.0, 450.0, 530.0, 700.0, 961.0] | [378.0, 500.0, 700.0, 934.0, 1200.0, 1500.0, 2366.0]
HV 80A | HV 80A | 80 | 0 | [10.0, 2.05, 0.369, 0.198, 0.1, 0.051, 0.0298, 0.01] | [10.0, 4.15, 1.03, 0.198, 0.1, 0.051, 0.0172, 0.01] | 0 | [240.0, 300.0, 400.0, 450.0, 530.0, 650.0, 800.0, 1311.0] | [480.0, 550.0, 700.0, 1000.0, 1260.0, 1600.0, 2500.0, 3227.0]
Siemens NH-1-100 | Siemens NH-1-100 | 100 | [5400.0, 2000.0, 400.0, 20.0, 1.0, 0.2, 0.012, 0.004] | 0 | 0 | [150.0, 190.0, 250.0, 430.0, 900.0, 1250.0, 2700.0, 3600.0] | 0 | 0
Siemens NH-1-125 | Siemens NH-1-125 | 125 | [4800.0, 120.0, 7.0, 0.1, 0.004] | 0 | 0 | [180.0, 400.0, 740.0, 2000.0, 4250.0] | 0 | 0
Siemens NH-1-16 | Siemens NH-1-16 | 16 | [4000.0, 400.0, 2.0, 0.1, 0.04, 0.01] | 0 | 0 | [26.0, 35.0, 75.0, 150.0, 200.0, 300.0] | 0 | 0
Siemens NH-1-160 | Siemens NH-1-160 | 160 | [4800.0, 120.0, 7.0, 0.1, 0.004] | 0 | 0 | [210.0, 500.0, 900.0, 2300.0, 5000.0] | 0 | 0
Siemens NH-1-25 | Siemens NH-1-25 | 25 | [4000.0, 1000.0, 10.0, 0.2, 0.02, 0.01] | 0 | 0 | [40.0, 50.0, 100.0, 210.0, 400.0, 500.0] | 0 | 0
Siemens NH-1-50 | Siemens NH-1-50 | 50 | [4000.0, 40.0, 4.0, 1.0, 0.02, 0.01] | 0 | 0 | [86.0, 200.0, 300.0, 400.0, 1000.0, 1280.0] | 0 | 0
Siemens NH-1-63 | Siemens NH-1-63 | 63 | [4000.0, 100.0, 10.0, 2.0, 0.04, 0.01] | 0 | 0 | [100.0, 200.0, 300.0, 400.0, 1000.0, 1500.0] | 0 | 0
Siemens NH-1-80 | Siemens NH-1-80 | 80 | [4800.0, 120.0, 7.0, 0.1, 0.01] | 0 | 0 | [150.58, 250.0, 450.0, 1150.0, 2470.0] | 0 | 0
Siemens NH-2-1000 | Siemens NH-2-1000 | 1000 | [4800.0, 120.0, 7.0, 0.1, 0.004] | 0 | 0 | [1900.0, 3500.0, 8400.0, 24000.0, 52000.0] | 0 | 0
Siemens NH-2-200 | Siemens NH-2-200 | 200 | [4800.0, 120.0, 7.0, 0.1, 0.004] | 0 | 0 | [280.0, 650.0, 1200.0, 3000.0, 7000.0] | 0 | 0
Siemens NH-2-224 | Siemens NH-2-224 | 224 | [4800.0, 120.0, 7.0, 0.2, 0.04, 0.004] | 0 | 0 | [400.0, 750.0, 1453.0, 3025.0, 4315.0, 7600.0] | 0 | 0
Siemens NH-2-250 | Siemens NH-2-250 | 250 | [4800.0, 120.0, 7.0, 0.1, 0.004] | 0 | 0 | [450.0, 800.0, 1650.0, 4000.0, 8500.0] | 0 | 0
Siemens NH-2-315 | Siemens NH-2-315 | 315 | [4800.0, 120.0, 7.0, 0.1, 0.004] | 0 | 0 | [550.0, 920.0, 1900.0, 5000.0, 11000.0] | 0 | 0
Siemens NH-2-355 | Siemens NH-2-355 | 355 | [4800.0, 120.0, 6.0, 0.1, 0.004] | 0 | 0 | [650.0, 1116.27, 2350.0, 5840.0, 12790.0] | 0 | 0
Siemens NH-2-400 | Siemens NH-2-400 | 400 | [4800.0, 120.0, 7.0, 0.1, 0.004] | 0 | 0 | [720.0, 1350.0, 2800.0, 6500.0, 15000.0] | 0 | 0
Siemens NH-2-425 | Siemens NH-2-425 | 425 | [4800.0, 120.0, 7.0, 0.1, 0.004] | 0 | 0 | [850.0, 1500.0, 3050.0, 7500.0, 16500.0] | 0 | 0
Siemens NH-2-630 | Siemens NH-2-630 | 630 | [4800.0, 120.0, 7.0, 0.1, 0.004] | 0 | 0 | [1200.0, 2000.0, 4800.0, 12000.0, 26000.0] | 0 | 0

## dtypes
| element | column | dtype
0 | bus | name | object
1 | bus | vn_kv | float64
2 | bus | type | object
3 | bus | zone | object
4 | bus | in_service | bool
5 | load | name | object
6 | load | bus | uint32
7 | load | p_mw | float64
8 | load | q_mvar | float64
9 | load | const_z_percent | float64
10 | load | const_i_percent | float64
11 | load | sn_mva | float64
12 | load | scaling | float64
13 | load | in_service | bool
14 | load | type | object
15 | ext_grid | name | object
16 | ext_grid | bus | uint32
17 | ext_grid | vm_pu | float64
18 | ext_grid | va_degree | float64
19 | ext_grid | slack_weight | float64
20 | ext_grid | in_service | bool
21 | line | name | object
22 | line | std_type | object
23 | line | from_bus | uint32
24 | line | to_bus | uint32
25 | line | length_km | float64
26 | line | r_ohm_per_km | float64
27 | line | x_ohm_per_km | float64
28 | line | c_nf_per_km | float64
29 | line | g_us_per_km | float64
30 | line | max_i_ka | float64
31 | line | df | float64
32 | line | parallel | uint32
33 | line | type | object
34 | line | in_service | bool
35 | trafo | name | object
36 | trafo | std_type | object
37 | trafo | hv_bus | uint32
38 | trafo | lv_bus | uint32
39 | trafo | sn_mva | float64
40 | trafo | vn_hv_kv | float64
41 | trafo | vn_lv_kv | float64
42 | trafo | vk_percent | float64
43 | trafo | vkr_percent | float64
44 | trafo | pfe_kw | float64
45 | trafo | i0_percent | float64
46 | trafo | shift_degree | float64
47 | trafo | tap_side | object
48 | trafo | tap_neutral | int32
49 | trafo | tap_min | int32
50 | trafo | tap_max | int32
51 | trafo | tap_step_percent | float64
52 | trafo | tap_step_degree | float64
53 | trafo | tap_pos | int32
54 | trafo | tap_phase_shifter | bool
55 | trafo | parallel | uint32
56 | trafo | df | float64
57 | trafo | in_service | bool
58 | line_geodata | coords | object
59 | bus_geodata | x | float64
60 | bus_geodata | y | float64
61 | bus_geodata | coords | object

## parameters
| version | format_version | converged | OPF_converged | name | f_hz | sn_mva
0 | 2.14.6 | 2.14.0 | FALSE | FALSE |  | 50 | 1