## bus
| name | vn_kv | type | zone | in_service
0 | bus_LV_3982-6_0_2_node_0 | 0.4 | n |  | TRUE
1 | bus_LV_3982-6_0_2_node_1 | 0.4 | n |  | TRUE
2 | bus_LV_3982-6_0_2_node_2 | 0.4 | n |  | TRUE
3 | bus_LV_3982-6_0_2_node_3 | 0.4 | n |  | TRUE
4 | bus_LV_3982-6_0_2_node_4 | 0.4 | n |  | TRUE
5 | bus_LV_3982-6_0_2_node_5 | 0.4 | n |  | TRUE
6 | bus_LV_3982-6_0_2_node_6 | 0.4 | n |  | TRUE
7 | bus_LV_3982-6_0_2_node_29 | 0.4 | n |  | TRUE
8 | bus_LV_3982-6_0_2_node_52 | 0.4 | n |  | TRUE
9 | bus_LV_3982-6_0_2_node_7 | 0.4 | n |  | TRUE
10 | bus_LV_3982-6_0_2_node_28 | 0.4 | n |  | TRUE
11 | bus_LV_3982-6_0_2_node_62 | 0.4 | n |  | TRUE
12 | bus_LV_3982-6_0_2_node_51 | 0.4 | n |  | TRUE
13 | bus_LV_3982-6_0_2_node_10 | 0.4 | n |  | TRUE
14 | bus_LV_3982-6_0_2_node_12 | 0.4 | n |  | TRUE
15 | bus_LV_3982-6_0_2_node_8 | 0.4 | n |  | TRUE
16 | bus_LV_3982-6_0_2_node_9 | 0.4 | n |  | TRUE
17 | bus_LV_3982-6_0_2_node_11 | 0.4 | n |  | TRUE
18 | bus_LV_3982-6_0_2_node_27 | 0.4 | n |  | TRUE
19 | bus_LV_3982-6_0_2_node_60 | 0.4 | n |  | TRUE
20 | bus_LV_3982-6_0_2_node_57 | 0.4 | n |  | TRUE
21 | bus_LV_3982-6_0_2_node_63 | 0.4 | n |  | TRUE
22 | bus_LV_3982-6_0_2_node_69 | 0.4 | n |  | TRUE
23 | bus_LV_3982-6_0_2_node_58 | 0.4 | n |  | TRUE
24 | bus_LV_3982-6_0_2_node_30 | 0.4 | n |  | TRUE
25 | bus_LV_3982-6_0_2_node_53 | 0.4 | n |  | TRUE
26 | bus_LV_3982-6_0_2_node_93 | 0.4 | n |  | TRUE
27 | bus_LV_3982-6_0_2_node_96 | 0.4 | n |  | TRUE
28 | bus_LV_3982-6_0_2_node_59 | 0.4 | n |  | TRUE
29 | bus_LV_3982-6_0_2_node_73 | 0.4 | n |  | TRUE
30 | bus_LV_3982-6_0_2_node_67 | 0.4 | n |  | TRUE
31 | bus_LV_3982-6_0_2_node_79 | 0.4 | n |  | TRUE
32 | bus_LV_3982-6_0_2_node_90 | 0.4 | n |  | TRUE
33 | bus_LV_3982-6_0_2_node_78 | 0.4 | n |  | TRUE
34 | bus_LV_3982-6_0_2_node_75 | 0.4 | n |  | TRUE
35 | bus_LV_3982-6_0_2_node_71 | 0.4 | n |  | TRUE
36 | bus_LV_3982-6_0_2_node_66 | 0.4 | n |  | TRUE
37 | bus_LV_3982-6_0_2_node_70 | 0.4 | n |  | TRUE
38 | bus_LV_3982-6_0_2_node_64 | 0.4 | n |  | TRUE
39 | bus_LV_3982-6_0_2_node_65 | 0.4 | n |  | TRUE
40 | bus_LV_3982-6_0_2_node_81 | 0.4 | n |  | TRUE
41 | bus_LV_3982-6_0_2_node_82 | 0.4 | n |  | TRUE
42 | bus_LV_3982-6_0_2_node_74 | 0.4 | n |  | TRUE
43 | bus_LV_3982-6_0_2_node_80 | 0.4 | n |  | TRUE
44 | bus_LV_3982-6_0_2_node_72 | 0.4 | n |  | TRUE
45 | bus_LV_3982-6_0_2_node_76 | 0.4 | n |  | TRUE
46 | bus_LV_3982-6_0_2_node_86 | 0.4 | n |  | TRUE
47 | bus_LV_3982-6_0_2_node_77 | 0.4 | n |  | TRUE
48 | bus_LV_3982-6_0_2_node_92 | 0.4 | n |  | TRUE
49 | bus_LV_3982-6_0_2_node_85 | 0.4 | n |  | TRUE
50 | bus_LV_3982-6_0_2_node_83 | 0.4 | n |  | TRUE
51 | bus_LV_3982-6_0_2_node_84 | 0.4 | n |  | TRUE
52 | bus_LV_3982-6_0_2_node_88 | 0.4 | n |  | TRUE
53 | bus_LV_3982-6_0_2_node_87 | 0.4 | n |  | TRUE
54 | bus_LV_3982-6_0_2_node_89 | 0.4 | n |  | TRUE
55 | bus_LV_3982-6_0_2_node_91 | 0.4 | n |  | TRUE
56 | bus_MV_180_0_node_64 | 20 | n |  | TRUE

## load
| name | bus | p_mw | q_mvar | const_z_percent | const_i_percent | sn_mva | scaling | in_service | type
0 | LV_3982-6_0_2_load_0 | 0 | 0.0051603 | 0.0012933 | 0 | 0 |  | 1 | TRUE | wye
1 | LV_3982-6_0_2_load_1 | 1 | 0.0037691 | 0.00094462 | 0 | 0 |  | 1 | TRUE | wye
2 | LV_3982-6_0_2_load_3 | 3 | 0.0040871 | 0.0010243 | 0 | 0 |  | 1 | TRUE | wye
3 | LV_3982-6_0_2_load_4 | 4 | 0.0063153 | 0.0015828 | 0 | 0 |  | 1 | TRUE | wye
4 | LV_3982-6_0_2_load_5 | 5 | 0.0020881 | 0.00052333 | 0 | 0 |  | 1 | TRUE | wye
5 | LV_3982-6_0_2_load_6 | 6 | 0.002994 | 0.00075037 | 0 | 0 |  | 1 | TRUE | wye
6 | LV_3982-6_0_2_load_29 | 7 | 0.0060202 | 0.0015088 | 0 | 0 |  | 1 | TRUE | wye
7 | LV_3982-6_0_2_load_7 | 9 | 0.0022921 | 0.00057445 | 0 | 0 |  | 1 | TRUE | wye
8 | LV_3982-6_0_2_load_8 | 15 | 0.0054917 | 0.0013764 | 0 | 0 |  | 1 | TRUE | wye
9 | LV_3982-6_0_2_load_9 | 16 | 0.0055605 | 0.0013936 | 0 | 0 |  | 1 | TRUE | wye
10 | LV_3982-6_0_2_load_11 | 17 | 0.0058827 | 0.0014743 | 0 | 0 |  | 1 | TRUE | wye
11 | LV_3982-6_0_2_load_27 | 18 | 0.0057518 | 0.0014415 | 0 | 0 |  | 1 | TRUE | wye
12 | LV_3982-6_0_2_load_60 | 19 | 0.0017439 | 0.00043706 | 0 | 0 |  | 1 | TRUE | wye
13 | LV_3982-6_0_2_load_57 | 20 | 0.0039745 | 0.0009961 | 0 | 0 |  | 1 | TRUE | wye
14 | LV_3982-6_0_2_load_63 | 21 | 0.00236 | 0.00059146 | 0 | 0 |  | 1 | TRUE | wye
15 | LV_3982-6_0_2_load_69 | 22 | 0.0021224 | 0.00053192 | 0 | 0 |  | 1 | TRUE | wye
16 | LV_3982-6_0_2_load_58 | 23 | 0.0012427 | 0.00031145 | 0 | 0 |  | 1 | TRUE | wye
17 | LV_3982-6_0_2_load_30 | 24 | 0.0030209 | 0.00075711 | 0 | 0 |  | 1 | TRUE | wye
18 | LV_3982-6_0_2_load_53 | 25 | 0.0014453 | 0.00036223 | 0 | 0 |  | 1 | TRUE | wye
19 | LV_3982-6_0_2_load_93 | 26 | 0.0017677 | 0.00044303 | 0 | 0 |  | 1 | TRUE | wye
20 | LV_3982-6_0_2_load_96 | 27 | 0.0044986 | 0.0011274 | 0 | 0 |  | 1 | TRUE | wye
21 | LV_3982-6_0_2_load_67 | 30 | 0.0010327 | 0.00025881 | 0 | 0 |  | 1 | TRUE | wye
22 | LV_3982-6_0_2_load_90 | 32 | 0.00073393 | 0.00018394 | 0 | 0 |  | 1 | TRUE | wye
23 | LV_3982-6_0_2_load_78 | 33 | 0.0010738 | 0.00026912 | 0 | 0 |  | 1 | TRUE | wye
24 | LV_3982-6_0_2_load_75 | 34 | 0.00087322 | 0.00021885 | 0 | 0 |  | 1 | TRUE | wye
25 | LV_3982-6_0_2_load_71 | 35 | 0.0017178 | 0.00043052 | 0 | 0 |  | 1 | TRUE | wye
26 | LV_3982-6_0_2_load_66 | 36 | 0.0012196 | 0.00030566 | 0 | 0 |  | 1 | TRUE | wye
27 | LV_3982-6_0_2_load_70 | 37 | 0.0011636 | 0.00029162 | 0 | 0 |  | 1 | TRUE | wye
28 | LV_3982-6_0_2_load_64 | 38 | 0.0011261 | 0.00028223 | 0 | 0 |  | 1 | TRUE | wye
29 | LV_3982-6_0_2_load_65 | 39 | 0.0018358 | 0.00046009 | 0 | 0 |  | 1 | TRUE | wye
30 | LV_3982-6_0_2_load_81 | 40 | 0.0010437 | 0.00026157 | 0 | 0 |  | 1 | TRUE | wye
31 | LV_3982-6_0_2_load_82 | 41 | 0.0010777 | 0.0002701 | 0 | 0 |  | 1 | TRUE | wye
32 | LV_3982-6_0_2_load_80 | 43 | 0.00070135 | 0.00017577 | 0 | 0 |  | 1 | TRUE | wye
33 | LV_3982-6_0_2_load_72 | 44 | 0.0022929 | 0.00057465 | 0 | 0 |  | 1 | TRUE | wye
34 | LV_3982-6_0_2_load_76 | 45 | 0.0044645 | 0.0011189 | 0 | 0 |  | 1 | TRUE | wye
35 | LV_3982-6_0_2_load_86 | 46 | 0.001149 | 0.00028796 | 0 | 0 |  | 1 | TRUE | wye
36 | LV_3982-6_0_2_load_77 | 47 | 0.0019187 | 0.00048086 | 0 | 0 |  | 1 | TRUE | wye
37 | LV_3982-6_0_2_load_92 | 48 | 0.00099266 | 0.00024878 | 0 | 0 |  | 1 | TRUE | wye
38 | LV_3982-6_0_2_load_85 | 49 | 0.0014848 | 0.00037214 | 0 | 0 |  | 1 | TRUE | wye
39 | LV_3982-6_0_2_load_83 | 50 | 0.0010201 | 0.00025565 | 0 | 0 |  | 1 | TRUE | wye
40 | LV_3982-6_0_2_load_84 | 51 | 0.0013673 | 0.00034268 | 0 | 0 |  | 1 | TRUE | wye
41 | LV_3982-6_0_2_load_88 | 52 | 0.0011952 | 0.00029955 | 0 | 0 |  | 1 | TRUE | wye
42 | LV_3982-6_0_2_load_89 | 54 | 0.0014392 | 0.00036071 | 0 | 0 |  | 1 | TRUE | wye
43 | LV_3982-6_0_2_load_91 | 55 | 0.00077288 | 0.0001937 | 0 | 0 |  | 1 | TRUE | wye

## ext_grid
| name | bus | vm_pu | va_degree | slack_weight | in_service
0 |  | 15 | 1 | 0 | 1 | TRUE

## line
| name | std_type | from_bus | to_bus | length_km | r_ohm_per_km | x_ohm_per_km | c_nf_per_km | g_us_per_km | max_i_ka | df | parallel | type | in_service
0 | LV_3982-6_0_2_line_0 | NAYY 4x150 SE | 0 | 1 | 0.013794 | 0.208 | 0.08 | 261 | 0 | 0.27 | 1 | 1 | cs | TRUE
1 | LV_3982-6_0_2_line_1 | NAYY 4x150 SE | 0 | 2 | 0.016919 | 0.208 | 0.08 | 261 | 0 | 0.27 | 1 | 1 | cs | TRUE
2 | LV_3982-6_0_2_line_2 | NAYY 4x150 SE | 1 | 3 | 0.0048635 | 0.208 | 0.08 | 261 | 0 | 0.27 | 1 | 1 | cs | TRUE
3 | LV_3982-6_0_2_line_3 | NAYY 4x150 SE | 2 | 4 | 0.024327 | 0.208 | 0.08 | 261 | 0 | 0.27 | 1 | 1 | cs | TRUE
4 | LV_3982-6_0_2_line_4 | NAYY 4x150 SE | 2 | 5 | 0.11224 | 0.208 | 0.08 | 261 | 0 | 0.27 | 1 | 1 | cs | TRUE
5 | LV_3982-6_0_2_line_5 | NAYY 4x150 SE | 3 | 6 | 0.028457 | 0.208 | 0.08 | 261 | 0 | 0.27 | 1 | 1 | cs | TRUE
6 | LV_3982-6_0_2_line_6 | NAYY 4x150 SE | 4 | 7 | 0.046684 | 0.208 | 0.08 | 261 | 0 | 0.27 | 1 | 2 | cs | TRUE
7 | LV_3982-6_0_2_line_7 | NAYY 4x150 SE | 5 | 8 | 0.017272 | 0.208 | 0.08 | 261 | 0 | 0.27 | 1 | 1 | cs | TRUE
8 | LV_3982-6_0_2_line_8 | NAYY 4x150 SE | 6 | 9 | 0.0013769 | 0.208 | 0.08 | 261 | 0 | 0.27 | 1 | 1 | cs | TRUE
9 | LV_3982-6_0_2_line_9 | NAYY 4x150 SE | 7 | 10 | 0.039973 | 0.208 | 0.08 | 261 | 0 | 0.27 | 1 | 2 | cs | TRUE
10 | LV_3982-6_0_2_line_10 | NAYY 4x150 SE | 8 | 11 | 0.034878 | 0.208 | 0.08 | 261 | 0 | 0.27 | 1 | 1 | cs | TRUE
11 | LV_3982-6_0_2_line_11 | NAYY 4x150 SE | 8 | 12 | 0.008928 | 0.208 | 0.08 | 261 | 0 | 0.27 | 1 | 1 | cs | TRUE
12 | LV_3982-6_0_2_line_12 | NAYY 4x150 SE | 9 | 13 | 0.030593 | 0.208 | 0.08 | 261 | 0 | 0.27 | 1 | 1 | cs | TRUE
13 | LV_3982-6_0_2_line_13 | NAYY 4x150 SE | 10 | 24 | 0.05728 | 0.208 | 0.08 | 261 | 0 | 0.27 | 1 | 1 | cs | TRUE
14 | LV_3982-6_0_2_line_14 | NAYY 4x150 SE | 10 | 18 | 0.044525 | 0.208 | 0.08 | 261 | 0 | 0.27 | 1 | 2 | cs | TRUE
15 | LV_3982-6_0_2_line_15 | NAYY 4x150 SE | 11 | 27 | 0.016726 | 0.208 | 0.08 | 261 | 0 | 0.27 | 1 | 1 | cs | TRUE
16 | LV_3982-6_0_2_line_16 | NAYY 4x150 SE | 12 | 25 | 0.036063 | 0.208 | 0.08 | 261 | 0 | 0.27 | 1 | 1 | cs | TRUE
17 | LV_3982-6_0_2_line_17 | NAYY 4x150 SE | 13 | 14 | 0.011249 | 0.208 | 0.08 | 261 | 0 | 0.27 | 1 | 1 | cs | TRUE
18 | LV_3982-6_0_2_line_18 | NAYY 4x150 SE | 14 | 19 | 0.023443 | 0.208 | 0.08 | 261 | 0 | 0.27 | 1 | 1 | cs | TRUE
19 | LV_3982-6_0_2_line_19 | NAYY 4x150 SE | 14 | 20 | 0.010027 | 0.208 | 0.08 | 261 | 0 | 0.27 | 1 | 1 | cs | TRUE
20 | LV_3982-6_0_2_line_20 | NAYY 4x150 SE | 15 | 16 | 0.021077 | 0.208 | 0.08 | 261 | 0 | 0.27 | 1 | 2 | cs | TRUE
21 | LV_3982-6_0_2_line_21 | NAYY 4x150 SE | 16 | 17 | 0.031355 | 0.208 | 0.08 | 261 | 0 | 0.27 | 1 | 2 | cs | TRUE
22 | LV_3982-6_0_2_line_22 | NAYY 4x150 SE | 17 | 18 | 0.020634 | 0.208 | 0.08 | 261 | 0 | 0.27 | 1 | 2 | cs | TRUE
23 | LV_3982-6_0_2_line_23 | NAYY 4x150 SE | 18 | 21 | 0.091232 | 0.208 | 0.08 | 261 | 0 | 0.27 | 1 | 1 | cs | TRUE
24 | LV_3982-6_0_2_line_24 | NAYY 4x150 SE | 19 | 22 | 0.020721 | 0.208 | 0.08 | 261 | 0 | 0.27 | 1 | 1 | cs | TRUE
25 | LV_3982-6_0_2_line_25 | NAYY 4x150 SE | 20 | 23 | 0.014243 | 0.208 | 0.08 | 261 | 0 | 0.27 | 1 | 1 | cs | TRUE
26 | LV_3982-6_0_2_line_26 | NAYY 4x150 SE | 22 | 37 | 0.013235 | 0.208 | 0.08 | 261 | 0 | 0.27 | 1 | 1 | cs | TRUE
27 | LV_3982-6_0_2_line_27 | NAYY 4x150 SE | 25 | 26 | 0.018963 | 0.208 | 0.08 | 261 | 0 | 0.27 | 1 | 1 | cs | TRUE
28 | LV_3982-6_0_2_line_28 | NAYY 4x150 SE | 28 | 29 | 0.03369 | 0.208 | 0.08 | 261 | 0 | 0.27 | 1 | 1 | cs | TRUE
29 | LV_3982-6_0_2_line_29 | NAYY 4x150 SE | 28 | 30 | 0.19258 | 0.208 | 0.08 | 261 | 0 | 0.27 | 1 | 1 | cs | TRUE
30 | LV_3982-6_0_2_line_30 | NAYY 4x150 SE | 29 | 34 | 0.011506 | 0.208 | 0.08 | 261 | 0 | 0.27 | 1 | 1 | cs | TRUE
31 | LV_3982-6_0_2_line_31 | NAYY 4x150 SE | 29 | 35 | 0.0040991 | 0.208 | 0.08 | 261 | 0 | 0.27 | 1 | 1 | cs | TRUE
32 | LV_3982-6_0_2_line_32 | NAYY 4x150 SE | 30 | 36 | 0.066862 | 0.208 | 0.08 | 261 | 0 | 0.27 | 1 | 1 | cs | TRUE
33 | LV_3982-6_0_2_line_33 | NAYY 4x150 SE | 31 | 32 | 0.038548 | 0.208 | 0.08 | 261 | 0 | 0.27 | 1 | 1 | cs | TRUE
34 | LV_3982-6_0_2_line_34 | NAYY 4x150 SE | 31 | 33 | 0.02762 | 0.208 | 0.08 | 261 | 0 | 0.27 | 1 | 1 | cs | TRUE
35 | LV_3982-6_0_2_line_35 | NAYY 4x150 SE | 32 | 48 | 0.0036546 | 0.208 | 0.08 | 261 | 0 | 0.27 | 1 | 1 | cs | TRUE
36 | LV_3982-6_0_2_line_36 | NAYY 4x150 SE | 33 | 47 | 0.011893 | 0.208 | 0.08 | 261 | 0 | 0.27 | 1 | 1 | cs | TRUE
37 | LV_3982-6_0_2_line_37 | NAYY 4x150 SE | 34 | 45 | 0.01239 | 0.208 | 0.08 | 261 | 0 | 0.27 | 1 | 1 | cs | TRUE
38 | LV_3982-6_0_2_line_38 | NAYY 4x150 SE | 35 | 44 | 0.012699 | 0.208 | 0.08 | 261 | 0 | 0.27 | 1 | 1 | cs | TRUE
39 | LV_3982-6_0_2_line_39 | NAYY 4x150 SE | 37 | 42 | 0.012043 | 0.208 | 0.08 | 261 | 0 | 0.27 | 1 | 1 | cs | TRUE
40 | LV_3982-6_0_2_line_40 | NAYY 4x150 SE | 38 | 39 | 0.0047741 | 0.208 | 0.08 | 261 | 0 | 0.27 | 1 | 1 | cs | TRUE
41 | LV_3982-6_0_2_line_41 | NAYY 4x150 SE | 39 | 40 | 0.0015116 | 0.208 | 0.08 | 261 | 0 | 0.27 | 1 | 1 | cs | TRUE
42 | LV_3982-6_0_2_line_42 | NAYY 4x150 SE | 40 | 41 | 0.0068783 | 0.208 | 0.08 | 261 | 0 | 0.27 | 1 | 1 | cs | TRUE
43 | LV_3982-6_0_2_line_43 | NAYY 4x150 SE | 41 | 50 | 0.0073309 | 0.208 | 0.08 | 261 | 0 | 0.27 | 1 | 1 | cs | TRUE
44 | LV_3982-6_0_2_line_44 | NAYY 4x150 SE | 42 | 43 | 0.0040905 | 0.208 | 0.08 | 261 | 0 | 0.27 | 1 | 1 | cs | TRUE
45 | LV_3982-6_0_2_line_45 | NAYY 4x150 SE | 42 | 44 | 0.019559 | 0.208 | 0.08 | 261 | 0 | 0.27 | 1 | 1 | cs | TRUE
46 | LV_3982-6_0_2_line_46 | NAYY 4x150 SE | 43 | 46 | 0.0083633 | 0.208 | 0.08 | 261 | 0 | 0.27 | 1 | 1 | cs | TRUE
47 | LV_3982-6_0_2_line_47 | NAYY 4x150 SE | 45 | 47 | 7.598e-05 | 0.208 | 0.08 | 261 | 0 | 0.27 | 1 | 1 | cs | TRUE
48 | LV_3982-6_0_2_line_48 | NAYY 4x150 SE | 46 | 49 | 0.0038471 | 0.208 | 0.08 | 261 | 0 | 0.27 | 1 | 1 | cs | TRUE
49 | LV_3982-6_0_2_line_49 | NAYY 4x150 SE | 49 | 53 | 0.014864 | 0.208 | 0.08 | 261 | 0 | 0.27 | 1 | 1 | cs | TRUE
50 | LV_3982-6_0_2_line_50 | NAYY 4x150 SE | 50 | 51 | 0.004189 | 0.208 | 0.08 | 261 | 0 | 0.27 | 1 | 1 | cs | TRUE
51 | LV_3982-6_0_2_line_51 | NAYY 4x150 SE | 51 | 52 | 0.018229 | 0.208 | 0.08 | 261 | 0 | 0.27 | 1 | 1 | cs | TRUE
52 | LV_3982-6_0_2_line_52 | NAYY 4x150 SE | 52 | 53 | 0.0052604 | 0.208 | 0.08 | 261 | 0 | 0.27 | 1 | 1 | cs | TRUE
53 | LV_3982-6_0_2_line_53 | NAYY 4x150 SE | 53 | 54 | 0.0073456 | 0.208 | 0.08 | 261 | 0 | 0.27 | 1 | 1 | cs | TRUE
54 | LV_3982-6_0_2_line_54 | NAYY 4x150 SE | 54 | 55 | 0.017731 | 0.208 | 0.08 | 261 | 0 | 0.27 | 1 | 1 | cs | TRUE

## trafo
| name | std_type | hv_bus | lv_bus | sn_mva | vn_hv_kv | vn_lv_kv | vk_percent | vkr_percent | pfe_kw | i0_percent | shift_degree | tap_side | tap_neutral | tap_min | tap_max | tap_step_percent | tap_step_degree | tap_pos | tap_phase_shifter | parallel | df | in_service
0 | LV_3982-6_0_2_trafo_8 | 0.25 MVA 20/0.4 kV | 56 | 15 | 0.25 | 20 | 0.4 | 6 | 1.44 | 0.8 | 0.32 | 150 | hv | 0 | -2 | 2 | 2.5 | 0 | 0 | FALSE | 1 | 1 | TRUE

## line_geodata
| x0 | y0 | x1 | y1 | x2 | y2 | x3 | y3 | x4 | y4 | x5 | y5 | x6 | y6 | x7 | y7
0 | 2707472.0188 | 1173544.4226 | 2707464.841 | 1173550.2808 | 2707461.4999 | 1173553.3391
1 | 2707485.6992 | 1173534.4882 | 2707476.1584 | 1173541.0439 | 2707472.0188 | 1173544.4226
2 | 2707461.4999 | 1173553.3391 | 2707457.9124 | 1173556.6229
3 | 2707485.6992 | 1173534.4882 | 2707506.9283 | 1173546.3687
4 | 2707485.6992 | 1173534.4882 | 2707509.3137 | 1173520.2572 | 2707521.6159 | 1173512.8393 | 2707550.3562 | 1173500.6905 | 2707570.4601 | 1173497.1261 | 2707576.948 | 1173494.8965 | 2707581.295 | 1173492.6284 | 2707586.7192 | 1173488.3271
5 | 2707457.9124 | 1173556.6229 | 2707449.0319 | 1173564.7518 | 2707436.4207 | 1173575.2636
6 | 2707547.6664 | 1173569.1672 | 2707506.9283 | 1173546.3687
7 | 2707601.307 | 1173479.6896 | 2707598.6353 | 1173480.2421 | 2707595.5952 | 1173481.2883 | 2707586.7192 | 1173488.3271
8 | 2707436.4207 | 1173575.2636 | 2707435.3631 | 1173576.1451
9 | 2707581.2044 | 1173590.2359 | 2707579.1467 | 1173587.2637 | 2707576.6589 | 1173585.24 | 2707567.4601 | 1173579.9717 | 2707549.8183 | 1173570.3715 | 2707547.6664 | 1173569.1672
10 | 2707582.1525 | 1173450.7827 | 2707587.2441 | 1173456.0441 | 2707591.9672 | 1173462.2329 | 2707595.3882 | 1173468.5206 | 2707601.307 | 1173479.6896
11 | 2707610.0816 | 1173477.9124 | 2707601.307 | 1173479.6896
12 | 2707417.0064 | 1173600.2133 | 2707423.6376 | 1173588.2685 | 2707427.5675 | 1173583.2244 | 2707432.0428 | 1173578.9127 | 2707435.3631 | 1173576.1451
13 | 2707581.2044 | 1173590.2359 | 2707589.3127 | 1173589.3473 | 2707600.2771 | 1173587.4314 | 2707609.7141 | 1173585.3881 | 2707632.6573 | 1173577.8833 | 2707636.7311 | 1173576.873
14 | 2707581.2044 | 1173590.2359 | 2707536.7055 | 1173591.7687
15 | 2707582.1525 | 1173450.7827 | 2707579.3887 | 1173434.2889
16 | 2707610.0816 | 1173477.9124 | 2707614.1748 | 1173479.131 | 2707617.6553 | 1173481.6729 | 2707627.8476 | 1173491.6844 | 2707630.4329 | 1173495.5222 | 2707633.3607 | 1173502.0124 | 2707634.1407 | 1173503.2331
17 | 2707417.0064 | 1173600.2133 | 2707411.5409 | 1173599.1704 | 2707408.2285 | 1173597.9214 | 2707406.4456 | 1173596.6775
18 | 2707406.4456 | 1173596.6775 | 2707395.4779 | 1173606.4767 | 2707389.7461 | 1173613.0682
19 | 2707406.4456 | 1173596.6775 | 2707399.623 | 1173589.3301
20 | 2707484.8387 | 1173595.1235 | 2707463.8334 | 1173596.8616
21 | 2707484.8387 | 1173595.1235 | 2707516.0867 | 1173592.5379
22 | 2707516.0867 | 1173592.5379 | 2707517.3057 | 1173592.437 | 2707536.7055 | 1173591.7687
23 | 2707536.7055 | 1173591.7687 | 2707560.8908 | 1173679.737
24 | 2707389.7461 | 1173613.0682 | 2707388.4806 | 1173614.5235 | 2707386.7738 | 1173616.2941 | 2707383.4311 | 1173618.4469 | 2707374.3816 | 1173622.7768 | 2707372.4412 | 1173624.0575
25 | 2707399.623 | 1173589.3301 | 2707397.3432 | 1173586.8749 | 2707389.3172 | 1173579.5111
26 | 2707372.4412 | 1173624.0575 | 2707365.0006 | 1173628.9686 | 2707361.3866 | 1173631.3341
27 | 2707648.4634 | 1173515.467 | 2707646.1702 | 1173513.6497 | 2707637.368 | 1173507.1654 | 2707635.0496 | 1173504.6555 | 2707634.1407 | 1173503.2331
28 | 2707328.1329 | 1173576.8749 | 2707327.5672 | 1173579.422 | 2707327.3963 | 1173582.988 | 2707327.9991 | 1173585.6339 | 2707329.5139 | 1173588.6074 | 2707333.2768 | 1173593.3222 | 2707344.4752 | 1173603.9739
29 | 2707328.1329 | 1173576.8749 | 2707163.3229 | 1173477.2536
30 | 2707344.4752 | 1173603.9739 | 2707336.3621 | 1173612.1329
31 | 2707344.4752 | 1173603.9739 | 2707347.4381 | 1173606.8066
32 | 2707188.9491 | 1173417.5865 | 2707176.2022 | 1173433.2322 | 2707165.5477 | 1173454.1892 | 2707163.3229 | 1173477.2536
33 | 2707287.7754 | 1173624.9297 | 2707289.5213 | 1173626.5287 | 2707294.9017 | 1173635.3195 | 2707301.8209 | 1173644.0267 | 2707308.6792 | 1173650.587 | 2707311.0017 | 1173652.8745 | 2707311.7104 | 1173654.7462
34 | 2707287.7754 | 1173624.9297 | 2707290.0722 | 1173624.804 | 2707301.0712 | 1173622.6548 | 2707307.3832 | 1173622.1228 | 2707314.7969 | 1173622.4333 | 2707315.1514 | 1173622.3826
35 | 2707311.4856 | 1173658.3201 | 2707311.4856 | 1173658.3201 | 2707311.9512 | 1173655.382 | 2707311.7104 | 1173654.7462
36 | 2707326.2346 | 1173618.6045 | 2707322.9817 | 1173619.3998 | 2707318.8764 | 1173621.8503 | 2707315.1514 | 1173622.3826
37 | 2707326.3084 | 1173618.5865 | 2707327.0072 | 1173618.4156 | 2707329.5455 | 1173618.0496 | 2707331.5065 | 1173617.0285 | 2707333.9057 | 1173614.6031 | 2707336.3621 | 1173612.1329
38 | 2707347.4381 | 1173606.8066 | 2707347.4381 | 1173606.8066 | 2707349.5283 | 1173609.6792 | 2707351.1854 | 1173613.6781 | 2707352.0097 | 1173617.1952 | 2707352.0231 | 1173618.4001
39 | 2707351.3098 | 1173637.9297 | 2707361.3866 | 1173631.3341
40 | 2707385.3146 | 1173666.9487 | 2707386.4 | 1173667.0877 | 2707389.9796 | 1173667.9412 | 2707389.9796 | 1173667.9412
41 | 2707385.3146 | 1173666.9487 | 2707383.8153 | 1173666.7567
42 | 2707376.953 | 1173666.484 | 2707381.8595 | 1173666.5061 | 2707383.8153 | 1173666.7567
43 | 2707376.953 | 1173666.484 | 2707369.6222 | 1173666.4509
44 | 2707351.3098 | 1173637.9297 | 2707350.4352 | 1173641.9256
45 | 2707351.3098 | 1173637.9297 | 2707351.9359 | 1173630.725 | 2707352.0858 | 1173624.0566 | 2707352.0231 | 1173618.4001
46 | 2707350.4352 | 1173641.9256 | 2707350.0686 | 1173643.6002 | 2707348.1707 | 1173649.9727
47 | 2707326.3084 | 1173618.5865 | 2707326.2346 | 1173618.6045
48 | 2707347.0726 | 1173653.6597 | 2707348.1707 | 1173649.9727
49 | 2707342.5285 | 1173667.4589 | 2707342.152 | 1173666.2736 | 2707342.3835 | 1173664.8768 | 2707345.6581 | 1173658.4089 | 2707347.0726 | 1173653.6597
50 | 2707369.6222 | 1173666.4509 | 2707365.4333 | 1173666.432
51 | 2707347.394 | 1173668.8307 | 2707347.575 | 1173668.8278 | 2707362.7548 | 1173666.4199 | 2707365.4333 | 1173666.432
52 | 2707342.5285 | 1173667.4589 | 2707343.8187 | 1173668.4493 | 2707345.2645 | 1173668.8643 | 2707347.394 | 1173668.8307
53 | 2707342.5285 | 1173667.4589 | 2707337.1649 | 1173672.4779
54 | 2707324.218 | 1173684.593 | 2707337.1649 | 1173672.4779

## bus_geodata
| x | y | coords
0 | 2707472.0188 | 1173544.4226
1 | 2707461.4999 | 1173553.3391
2 | 2707485.6992 | 1173534.4882
3 | 2707457.9124 | 1173556.6229
4 | 2707506.9283 | 1173546.3687
5 | 2707586.7192 | 1173488.3271
6 | 2707436.4207 | 1173575.2636
7 | 2707547.6664 | 1173569.1672
8 | 2707601.307 | 1173479.6896
9 | 2707435.3631 | 1173576.1451
10 | 2707581.2044 | 1173590.2359
11 | 2707582.1525 | 1173450.7827
12 | 2707610.0816 | 1173477.9124
13 | 2707417.0064 | 1173600.2133
14 | 2707406.4456 | 1173596.6775
15 | 2707463.8334 | 1173596.8616
16 | 2707484.8387 | 1173595.1235
17 | 2707516.0867 | 1173592.5379
18 | 2707536.7055 | 1173591.7687
19 | 2707389.7461 | 1173613.0682
20 | 2707399.623 | 1173589.3301
21 | 2707560.8908 | 1173679.737
22 | 2707372.4412 | 1173624.0575
23 | 2707389.3172 | 1173579.5111
24 | 2707636.7311 | 1173576.873
25 | 2707634.1407 | 1173503.2331
26 | 2707648.4634 | 1173515.467
27 | 2707579.3887 | 1173434.2889
28 | 2707328.1329 | 1173576.8749
29 | 2707344.4752 | 1173603.9739
30 | 2707163.3229 | 1173477.2536
31 | 2707287.7754 | 1173624.9297
32 | 2707311.7104 | 1173654.7462
33 | 2707315.1514 | 1173622.3826
34 | 2707336.3621 | 1173612.1329
35 | 2707347.4381 | 1173606.8066
36 | 2707188.9491 | 1173417.5865
37 | 2707361.3866 | 1173631.3341
38 | 2707389.9796 | 1173667.9412
39 | 2707385.3146 | 1173666.9487
40 | 2707383.8153 | 1173666.7567
41 | 2707376.953 | 1173666.484
42 | 2707351.3098 | 1173637.9297
43 | 2707350.4352 | 1173641.9256
44 | 2707352.0231 | 1173618.4001
45 | 2707326.3084 | 1173618.5865
46 | 2707348.1707 | 1173649.9727
47 | 2707326.2346 | 1173618.6045
48 | 2707311.4856 | 1173658.3201
49 | 2707347.0726 | 1173653.6597
50 | 2707369.6222 | 1173666.4509
51 | 2707365.4333 | 1173666.432
52 | 2707347.394 | 1173668.8307
53 | 2707342.5285 | 1173667.4589
54 | 2707337.1649 | 1173672.4779
55 | 2707324.218 | 1173684.593
56 | 2707417.0064 | 1173600.2133

## line_std_types
| c_nf_per_km | r_ohm_per_km | x_ohm_per_km | max_i_ka | type | q_mm2 | alpha | voltage_rating
NAYY 4x50 SE | 210 | 0.642 | 0.083 | 0.142 | cs | 50 | 0.00403 | LV
NAYY 4x120 SE | 264 | 0.225 | 0.08 | 0.242 | cs | 120 | 0.00403 | LV
NAYY 4x150 SE | 261 | 0.208 | 0.08 | 0.27 | cs | 150 | 0.00403 | LV
NA2XS2Y 1x95 RM/25 12/20 kV | 216 | 0.313 | 0.132 | 0.252 | cs | 95 | 0.00403 | MV
NA2XS2Y 1x185 RM/25 12/20 kV | 273 | 0.161 | 0.117 | 0.362 | cs | 185 | 0.00403 | MV
NA2XS2Y 1x240 RM/25 12/20 kV | 304 | 0.122 | 0.112 | 0.421 | cs | 240 | 0.00403 | MV
NA2XS2Y 1x95 RM/25 6/10 kV | 315 | 0.313 | 0.123 | 0.249 | cs | 95 | 0.00403 | MV
NA2XS2Y 1x185 RM/25 6/10 kV | 406 | 0.161 | 0.11 | 0.358 | cs | 185 | 0.00403 | MV
NA2XS2Y 1x240 RM/25 6/10 kV | 456 | 0.122 | 0.105 | 0.416 | cs | 240 | 0.00403 | MV
NA2XS2Y 1x150 RM/25 12/20 kV | 250 | 0.206 | 0.116 | 0.319 | cs | 150 | 0.00403 | MV
NA2XS2Y 1x120 RM/25 12/20 kV | 230 | 0.253 | 0.119 | 0.283 | cs | 120 | 0.00403 | MV
NA2XS2Y 1x70 RM/25 12/20 kV | 190 | 0.443 | 0.132 | 0.22 | cs | 70 | 0.00403 | MV
NA2XS2Y 1x150 RM/25 6/10 kV | 360 | 0.206 | 0.11 | 0.315 | cs | 150 | 0.00403 | MV
NA2XS2Y 1x120 RM/25 6/10 kV | 340 | 0.253 | 0.113 | 0.28 | cs | 120 | 0.00403 | MV
NA2XS2Y 1x70 RM/25 6/10 kV | 280 | 0.443 | 0.123 | 0.217 | cs | 70 | 0.00403 | MV
N2XS(FL)2Y 1x120 RM/35 64/110 kV | 112 | 0.153 | 0.166 | 0.366 | cs | 120 | 0.00393 | HV
N2XS(FL)2Y 1x185 RM/35 64/110 kV | 125 | 0.099 | 0.156 | 0.457 | cs | 185 | 0.00393 | HV
N2XS(FL)2Y 1x240 RM/35 64/110 kV | 135 | 0.075 | 0.149 | 0.526 | cs | 240 | 0.00393 | HV
N2XS(FL)2Y 1x300 RM/35 64/110 kV | 144 | 0.06 | 0.144 | 0.588 | cs | 300 | 0.00393 | HV
15-AL1/3-ST1A 0.4 | 11 | 1.8769 | 0.35 | 0.105 | ol | 16 | 0.00403 | LV
24-AL1/4-ST1A 0.4 | 11.25 | 1.2012 | 0.335 | 0.14 | ol | 24 | 0.00403 | LV
48-AL1/8-ST1A 0.4 | 12.2 | 0.5939 | 0.3 | 0.21 | ol | 48 | 0.00403 | LV
94-AL1/15-ST1A 0.4 | 13.2 | 0.306 | 0.29 | 0.35 | ol | 94 | 0.00403 | LV
34-AL1/6-ST1A 10.0 | 9.7 | 0.8342 | 0.36 | 0.17 | ol | 34 | 0.00403 | MV
48-AL1/8-ST1A 10.0 | 10.1 | 0.5939 | 0.35 | 0.21 | ol | 48 | 0.00403 | MV
70-AL1/11-ST1A 10.0 | 10.4 | 0.4132 | 0.339 | 0.29 | ol | 70 | 0.00403 | MV
94-AL1/15-ST1A 10.0 | 10.75 | 0.306 | 0.33 | 0.35 | ol | 94 | 0.00403 | MV
122-AL1/20-ST1A 10.0 | 11.1 | 0.2376 | 0.323 | 0.41 | ol | 122 | 0.00403 | MV
149-AL1/24-ST1A 10.0 | 11.25 | 0.194 | 0.315 | 0.47 | ol | 149 | 0.00403 | MV
34-AL1/6-ST1A 20.0 | 9.15 | 0.8342 | 0.382 | 0.17 | ol | 34 | 0.00403 | MV
48-AL1/8-ST1A 20.0 | 9.5 | 0.5939 | 0.372 | 0.21 | ol | 48 | 0.00403 | MV
70-AL1/11-ST1A 20.0 | 9.7 | 0.4132 | 0.36 | 0.29 | ol | 70 | 0.00403 | MV
94-AL1/15-ST1A 20.0 | 10 | 0.306 | 0.35 | 0.35 | ol | 94 | 0.00403 | MV
122-AL1/20-ST1A 20.0 | 10.3 | 0.2376 | 0.344 | 0.41 | ol | 122 | 0.00403 | MV
149-AL1/24-ST1A 20.0 | 10.5 | 0.194 | 0.337 | 0.47 | ol | 149 | 0.00403 | MV
184-AL1/30-ST1A 20.0 | 10.75 | 0.1571 | 0.33 | 0.535 | ol | 184 | 0.00403 | MV
243-AL1/39-ST1A 20.0 | 11 | 0.1188 | 0.32 | 0.645 | ol | 243 | 0.00403 | MV
48-AL1/8-ST1A 110.0 | 8 | 0.5939 | 0.46 | 0.21 | ol | 48 | 0.00403 | HV
70-AL1/11-ST1A 110.0 | 8.4 | 0.4132 | 0.45 | 0.29 | ol | 70 | 0.00403 | HV
94-AL1/15-ST1A 110.0 | 8.65 | 0.306 | 0.44 | 0.35 | ol | 94 | 0.00403 | HV
122-AL1/20-ST1A 110.0 | 8.5 | 0.2376 | 0.43 | 0.41 | ol | 122 | 0.00403 | HV
149-AL1/24-ST1A 110.0 | 8.75 | 0.194 | 0.41 | 0.47 | ol | 149 | 0.00403 | HV
184-AL1/30-ST1A 110.0 | 8.8 | 0.1571 | 0.4 | 0.535 | ol | 184 | 0.00403 | HV
243-AL1/39-ST1A 110.0 | 9 | 0.1188 | 0.39 | 0.645 | ol | 243 | 0.00403 | HV
305-AL1/39-ST1A 110.0 | 9.2 | 0.0949 | 0.38 | 0.74 | ol | 305 | 0.00403 | HV
490-AL1/64-ST1A 110.0 | 9.75 | 0.059 | 0.37 | 0.96 | ol | 490 | 0.00403 | HV
679-AL1/86-ST1A 110.0 | 9.95 | 0.042 | 0.36 | 1.15 | ol | 679 | 0.00403 | HV
490-AL1/64-ST1A 220.0 | 10 | 0.059 | 0.285 | 0.96 | ol | 490 | 0.00403 | HV
679-AL1/86-ST1A 220.0 | 11.7 | 0.042 | 0.275 | 1.15 | ol | 679 | 0.00403 | HV
490-AL1/64-ST1A 380.0 | 11 | 0.059 | 0.253 | 0.96 | ol | 490 | 0.00403 | HV
679-AL1/86-ST1A 380.0 | 14.6 | 0.042 | 0.25 | 1.15 | ol | 679 | 0.00403 | HV

## trafo_std_types
| i0_percent | pfe_kw | vkr_percent | sn_mva | vn_lv_kv | vn_hv_kv | vk_percent | shift_degree | vector_group | tap_side | tap_neutral | tap_min | tap_max | tap_step_degree | tap_step_percent | tap_phase_shifter
160 MVA 380/110 kV | 0.06 | 60 | 0.25 | 160 | 110 | 380 | 12.2 | 0 | Yy0 | hv | 0 | -9 | 9 | 0 | 1.5 | FALSE
100 MVA 220/110 kV | 0.06 | 55 | 0.26 | 100 | 110 | 220 | 12 | 0 | Yy0 | hv | 0 | -9 | 9 | 0 | 1.5 | FALSE
63 MVA 110/20 kV | 0.04 | 22 | 0.32 | 63 | 20 | 110 | 18 | 150 | YNd5 | hv | 0 | -9 | 9 | 0 | 1.5 | FALSE
40 MVA 110/20 kV | 0.05 | 18 | 0.34 | 40 | 20 | 110 | 16.2 | 150 | YNd5 | hv | 0 | -9 | 9 | 0 | 1.5 | FALSE
25 MVA 110/20 kV | 0.07 | 14 | 0.41 | 25 | 20 | 110 | 12 | 150 | YNd5 | hv | 0 | -9 | 9 | 0 | 1.5 | FALSE
63 MVA 110/10 kV | 0.04 | 22 | 0.32 | 63 | 10 | 110 | 18 | 150 | YNd5 | hv | 0 | -9 | 9 | 0 | 1.5 | FALSE
40 MVA 110/10 kV | 0.05 | 18 | 0.34 | 40 | 10 | 110 | 16.2 | 150 | YNd5 | hv | 0 | -9 | 9 | 0 | 1.5 | FALSE
25 MVA 110/10 kV | 0.07 | 14 | 0.41 | 25 | 10 | 110 | 12 | 150 | YNd5 | hv | 0 | -9 | 9 | 0 | 1.5 | FALSE
0.25 MVA 20/0.4 kV | 0.32 | 0.8 | 1.44 | 0.25 | 0.4 | 20 | 6 | 150 | Yzn5 | hv | 0 | -2 | 2 | 0 | 2.5 | FALSE
0.4 MVA 20/0.4 kV | 0.3375 | 1.35 | 1.425 | 0.4 | 0.4 | 20 | 6 | 150 | Dyn5 | hv | 0 | -2 | 2 | 0 | 2.5 | FALSE
0.63 MVA 20/0.4 kV | 0.2619 | 1.65 | 1.206 | 0.63 | 0.4 | 20 | 6 | 150 | Dyn5 | hv | 0 | -2 | 2 | 0 | 2.5 | FALSE
0.25 MVA 10/0.4 kV | 0.24 | 0.6 | 1.2 | 0.25 | 0.4 | 10 | 4 | 150 | Dyn5 | hv | 0 | -2 | 2 | 0 | 2.5 | FALSE
0.4 MVA 10/0.4 kV | 0.2375 | 0.95 | 1.325 | 0.4 | 0.4 | 10 | 4 | 150 | Dyn5 | hv | 0 | -2 | 2 | 0 | 2.5 | FALSE
0.63 MVA 10/0.4 kV | 0.1873 | 1.18 | 1.0794 | 0.63 | 0.4 | 10 | 4 | 150 | Dyn5 | hv | 0 | -2 | 2 | 0 | 2.5 | FALSE

## trafo3w_std_types
| sn_hv_mva | sn_mv_mva | sn_lv_mva | vn_hv_kv | vn_mv_kv | vn_lv_kv | vk_hv_percent | vk_mv_percent | vk_lv_percent | vkr_hv_percent | vkr_mv_percent | vkr_lv_percent | pfe_kw | i0_percent | shift_mv_degree | shift_lv_degree | vector_group | tap_side | tap_neutral | tap_min | tap_max | tap_step_percent
63/25/38 MVA 110/20/10 kV | 63 | 25 | 38 | 110 | 20 | 10 | 10.4 | 10.4 | 10.4 | 0.28 | 0.32 | 0.35 | 35 | 0.89 | 0 | 0 | YN0yn0yn0 | hv | 0 | -10 | 10 | 1.2
63/25/38 MVA 110/10/10 kV | 63 | 25 | 38 | 110 | 10 | 10 | 10.4 | 10.4 | 10.4 | 0.28 | 0.32 | 0.35 | 35 | 0.89 | 0 | 0 | YN0yn0yn0 | hv | 0 | -10 | 10 | 1.2

## fuse_std_types
| fuse_type | i_rated_a | t_avg | t_min | t_total | x_avg | x_min | x_total
HV 100A | HV 100A | 100 | 0 | [10.0, 3.64, 0.854, 0.281, 0.1, 0.0531, 0.022, 0.01] | [10.0, 4.267, 1.21, 0.403, 0.1, 0.058, 0.022, 0.01] | 0 | [300.0, 350.0, 450.0, 550.0, 700.0, 850.0, 1200.0, 1752.0] | [600.0, 700.0, 900.0, 1150.0, 1665.0, 2000.0, 3000.0, 4313.0]
HV 10A | HV 10A | 10 | 0 | [10.0, 1675.0, 0.344, 0.156, 0.1, 0.0417, 0.0171, 0.01] | [10.0, 1.3, 0.3, 0.155, 0.1, 0.0555, 0.023, 0.01] | 0 | [30.0, 32.0, 35.0, 37.0, 39.0, 50.0, 70.0, 88.0] | [60.0, 70.0, 80.0, 87.0, 94.0, 110.0, 150.0, 216.0]
HV 125A | HV 125A | 125 | 0 | [10.0, 1.82, 0.344, 0.1, 0.0467, 0.0269, 0.01] | [10.0, 2.478, 0.426, 0.1, 0.0427, 0.0211, 0.01] | 0 | [375.0, 500.0, 700.0, 925.0, 1200.0, 1500.0, 2341.0] | [750.0, 1000.0, 1500.0, 2200.0, 3000.0, 4000.0, 5765.0]
HV 160A | HV 160A | 160 | 0 | [10.0, 4.15, 1.03, 0.198, 0.1, 0.051, 0.0172, 0.01] | [10.0, 2.3, 0.734, 0.274, 0.1, 0.046, 0.0177, 0.01] | 0 | [480.0, 550.0, 700.0, 1000.0, 1260.0, 1600.0, 2500.0, 3227.0] | [960.0, 1300.0, 1700.0, 2200.0, 2996.0, 4000.0, 6000.0, 7946.0]
HV 16A | HV 16A | 16 | 0 | [10.0, 0.352, 0.164, 0.1, 0.0649, 0.0342, 0.01] | [10.0, 2.34, 0.722, 0.181, 0.1, 0.055, 0.0296, 0.01] | 0 | [48.0, 60.0, 65.0, 71.0, 80.0, 100.0, 162.0] | [96.0, 110.0, 125.0, 150.0, 168.0, 200.0, 250.0, 398.0]
HV 200A | HV 200A | 200 | 0 | [10.0, 4.267, 1.21, 0.403, 0.1, 0.058, 0.022, 0.01] | [10.0, 3.73, 1.654, 0.328, 0.1, 0.0531, 0.019, 0.01] | 0 | [600.0, 700.0, 900.0, 1150.0, 1665.0, 2000.0, 3000.0, 4313.0] | [1200.0, 1500.0, 1800.0, 2700.0, 3960.0, 5000.0, 7500.0, 10620.0]
HV 20A | HV 20A | 20 | 0 | [10.0, 1.3, 0.3, 0.155, 0.1, 0.0555, 0.023, 0.01] | [10.0, 1.3, 0.161, 0.1, 0.0611, 0.0399, 0.0141, 0.01] | 0 | [60.0, 70.0, 80.0, 87.0, 94.0, 110.0, 150.0, 216.0] | [120.0, 150.0, 200.0, 223.0, 260.0, 300.0, 450.0, 532.0]
HV 25A | HV 25A | 25 | 0 | [10.0, 2.512, 0.833, 0.299, 0.1, 0.0372, 0.0223, 0.01] | [10.0, 3.125, 0.597, 0.198, 0.1, 0.0378, 0.022, 0.01] | 0 | [75.0, 82.0, 90.0, 100.0, 124.0, 170.0, 200.0, 289.0] | [150.0, 170.0, 210.0, 250.0, 294.0, 400.0, 500.0, 711.0]
HV 31.5A | HV 31.5A | 31.5 | 0 | [10.0, 2.34, 0.722, 0.181, 0.1, 0.055, 0.0296, 0.01] | [10.0, 2.84, 0.368, 0.164, 0.1, 0.0621, 0.0378, 0.0195, 0.01] | 0 | [95.0, 110.0, 125.0, 150.0, 165.0, 200.0, 250.0, 390.0] | [189.0, 220.0, 300.0, 350.0, 393.0, 450.0, 530.0, 700.0, 960.0]
HV 40A | HV 40A | 40 | 0 | [10.0, 1.3, 0.161, 0.1, 0.0611, 0.0399, 0.0141, 0.01] | [10.0, 2.05, 0.369, 0.198, 0.1, 0.051, 0.0298, 0.01] | 0 | [120.0, 150.0, 200.0, 223.0, 260.0, 300.0, 450.0, 532.0] | [240.0, 300.0, 400.0, 450.0, 530.0, 650.0, 800.0, 1311.0]
HV 50A | HV 50A | 50 | 0 | [10.0, 3.215, 0.597, 0.198, 0.1, 0.0378, 0.022, 0.01] | [10.0, 3.64, 0.854, 0.281, 0.1, 0.0531, 0.022, 0.01] | 0 | [150.0, 170.0, 210.0, 250.0, 294.0, 400.0, 500.0, 711.0] | [300.0, 350.0, 450.0, 550.0, 700.0, 850.0, 1200.0, 1752.0]
HV 6.3A | HV 6.3A | 6.3 | 0 | [10.0, 1.39, 0.344, 0.168, 0.1, 0.056, 0.0263, 0.01] | [10.0, 1.711, 0.516, 0.198, 0.1, 0.0634, 0.0303, 0.01] | 0 | [19.0, 19.5, 20.4, 20.8, 22.0, 25.0, 32.0, 48.0] | [38.0, 40.0, 43.0, 48.0, 53.0, 60.0, 75.0, 118.0]
HV 63A | HV 63A | 63 | 0 | [10.0, 2.84, 0.368, 0.164, 0.1, 0.0621, 0.0378, 0.0195, 0.01] | [10.0, 1.82, 0.344, 0.1, 0.0467, 0.0269, 0.01] | 0 | [189.0, 220.0, 300.0, 350.0, 393.0, 450.0, 530.0, 700.0, 961.0] | [378.0, 500.0, 700.0, 934.0, 1200.0, 1500.0, 2366.0]
HV 80A | HV 80A | 80 | 0 | [10.0, 2.05, 0.369, 0.198, 0.1, 0.051, 0.0298, 0.01] | [10.0, 4.15, 1.03, 0.198, 0.1, 0.051, 0.0172, 0.01] | 0 | [240.0, 300.0, 400.0, 450.0, 530.0, 650.0, 800.0, 1311.0] | [480.0, 550.0, 700.0, 1000.0, 1260.0, 1600.0, 2500.0, 3227.0]
Siemens NH-1-100 | Siemens NH-1-100 | 100 | [5400.0, 2000.0, 400.0, 20.0, 1.0, 0.2, 0.012, 0.004] | 0 | 0 | [150.0, 190.0, 250.0, 430.0, 900.0, 1250.0, 2700.0, 3600.0] | 0 | 0
Siemens NH-1-125 | Siemens NH-1-125 | 125 | [4800.0, 120.0, 7.0, 0.1, 0.004] | 0 | 0 | [180.0, 400.0, 740.0, 2000.0, 4250.0] | 0 | 0
Siemens NH-1-16 | Siemens NH-1-16 | 16 | [4000.0, 400.0, 2.0, 0.1, 0.04, 0.01] | 0 | 0 | [26.0, 35.0, 75.0, 150.0, 200.0, 300.0] | 0 | 0
Siemens NH-1-160 | Siemens NH-1-160 | 160 | [4800.0, 120.0, 7.0, 0.1, 0.004] | 0 | 0 | [210.0, 500.0, 900.0, 2300.0, 5000.0] | 0 | 0
Siemens NH-1-25 | Siemens NH-1-25 | 25 | [4000.0, 1000.0, 10.0, 0.2, 0.02, 0.01] | 0 | 0 | [40.0, 50.0, 100.0, 210.0, 400.0, 500.0] | 0 | 0
Siemens NH-1-50 | Siemens NH-1-50 | 50 | [4000.0, 40.0, 4.0, 1.0, 0.02, 0.01] | 0 | 0 | [86.0, 200.0, 300.0, 400.0, 1000.0, 1280.0] | 0 | 0
Siemens NH-1-63 | Siemens NH-1-63 | 63 | [4000.0, 100.0, 10.0, 2.0, 0.04, 0.01] | 0 | 0 | [100.0, 200.0, 300.0, 400.0, 1000.0, 1500.0] | 0 | 0
Siemens NH-1-80 | Siemens NH-1-80 | 80 | [4800.0, 120.0, 7.0, 0.1, 0.01] | 0 | 0 | [150.58, 250.0, 450.0, 1150.0, 2470.0] | 0 | 0
Siemens NH-2-1000 | Siemens NH-2-1000 | 1000 | [4800.0, 120.0, 7.0, 0.1, 0.004] | 0 | 0 | [1900.0, 3500.0, 8400.0, 24000.0, 52000.0] | 0 | 0
Siemens NH-2-200 | Siemens NH-2-200 | 200 | [4800.0, 120.0, 7.0, 0.1, 0.004] | 0 | 0 | [280.0, 650.0, 1200.0, 3000.0, 7000.0] | 0 | 0
Siemens NH-2-224 | Siemens NH-2-224 | 224 | [4800.0, 120.0, 7.0, 0.2, 0.04, 0.004] | 0 | 0 | [400.0, 750.0, 1453.0, 3025.0, 4315.0, 7600.0] | 0 | 0
Siemens NH-2-250 | Siemens NH-2-250 | 250 | [4800.0, 120.0, 7.0, 0.1, 0.004] | 0 | 0 | [450.0, 800.0, 1650.0, 4000.0, 8500.0] | 0 | 0
Siemens NH-2-315 | Siemens NH-2-315 | 315 | [4800.0, 120.0, 7.0, 0.1, 0.004] | 0 | 0 | [550.0, 920.0, 1900.0, 5000.0, 11000.0] | 0 | 0
Siemens NH-2-355 | Siemens NH-2-355 | 355 | [4800.0, 120.0, 6.0, 0.1, 0.004] | 0 | 0 | [650.0, 1116.27, 2350.0, 5840.0, 12790.0] | 0 | 0
Siemens NH-2-400 | Siemens NH-2-400 | 400 | [4800.0, 120.0, 7.0, 0.1, 0.004] | 0 | 0 | [720.0, 1350.0, 2800.0, 6500.0, 15000.0] | 0 | 0
Siemens NH-2-425 | Siemens NH-2-425 | 425 | [4800.0, 120.0, 7.0, 0.1, 0.004] | 0 | 0 | [850.0, 1500.0, 3050.0, 7500.0, 16500.0] | 0 | 0
Siemens NH-2-630 | Siemens NH-2-630 | 630 | [4800.0, 120.0, 7.0, 0.1, 0.004] | 0 | 0 | [1200.0, 2000.0, 4800.0, 12000.0, 26000.0] | 0 | 0

## dtypes
| element | column | dtype
0 | bus | name | object
1 | bus | vn_kv | float64
2 | bus | type | object
3 | bus | zone | object
4 | bus | in_service | bool
5 | load | name | object
6 | load | bus | uint32
7 | load | p_mw | float64
8 | load | q_mvar | float64
9 | load | const_z_percent | float64
10 | load | const_i_percent | float64
11 | load | sn_mva | float64
12 | load | scaling | float64
13 | load | in_service | bool
14 | load | type | object
15 | ext_grid | name | object
16 | ext_grid | bus | uint32
17 | ext_grid | vm_pu | float64
18 | ext_grid | va_degree | float64
19 | ext_grid | slack_weight | float64
20 | ext_grid | in_service | bool
21 | line | name | object
22 | line | std_type | object
23 | line | from_bus | uint32
24 | line | to_bus | uint32
25 | line | length_km | float64
26 | line | r_ohm_per_km | float64
27 | line | x_ohm_per_km | float64
28 | line | c_nf_per_km | float64
29 | line | g_us_per_km | float64
30 | line | max_i_ka | float64
31 | line | df | float64
32 | line | parallel | uint32
33 | line | type | object
34 | line | in_service | bool
35 | trafo | name | object
36 | trafo | std_type | object
37 | trafo | hv_bus | uint32
38 | trafo | lv_bus | uint32
39 | trafo | sn_mva | float64
40 | trafo | vn_hv_kv | float64
41 | trafo | vn_lv_kv | float64
42 | trafo | vk_percent | float64
43 | trafo | vkr_percent | float64
44 | trafo | pfe_kw | float64
45 | trafo | i0_percent | float64
46 | trafo | shift_degree | float64
47 | trafo | tap_side | object
48 | trafo | tap_neutral | int32
49 | trafo | tap_min | int32
50 | trafo | tap_max | int32
51 | trafo | tap_step_percent | float64
52 | trafo | tap_step_degree | float64
53 | trafo | tap_pos | int32
54 | trafo | tap_phase_shifter | bool
55 | trafo | parallel | uint32
56 | trafo | df | float64
57 | trafo | in_service | bool
58 | line_geodata | coords | object
59 | bus_geodata | x | float64
60 | bus_geodata | y | float64
61 | bus_geodata | coords | object

## parameters
| version | format_version | converged | OPF_converged | name | f_hz | sn_mva
0 | 2.14.6 | 2.14.0 | FALSE | FALSE |  | 50 | 1