## bus
| name | vn_kv | type | zone | in_service
0 | bus_LV_3983-1_0_2_node_0 | 0.4 | n |  | TRUE
1 | bus_LV_3983-1_0_2_node_1 | 0.4 | n |  | TRUE
2 | bus_LV_3983-1_0_2_node_3 | 0.4 | n |  | TRUE
3 | bus_LV_3983-1_0_2_node_190 | 0.4 | n |  | TRUE
4 | bus_LV_3983-1_0_2_node_4 | 0.4 | n |  | TRUE
5 | bus_LV_3983-1_0_2_node_5 | 0.4 | n |  | TRUE
6 | bus_LV_3983-1_0_2_node_196 | 0.4 | n |  | TRUE
7 | bus_LV_3983-1_0_2_node_128 | 0.4 | n |  | TRUE
8 | bus_LV_3983-1_0_2_node_126 | 0.4 | n |  | TRUE
9 | bus_LV_3983-1_0_2_node_139 | 0.4 | n |  | TRUE
10 | bus_LV_3983-1_0_2_node_185 | 0.4 | n |  | TRUE
11 | bus_LV_3983-1_0_2_node_8 | 0.4 | n |  | TRUE
12 | bus_LV_3983-1_0_2_node_9 | 0.4 | n |  | TRUE
13 | bus_LV_3983-1_0_2_node_10 | 0.4 | n |  | TRUE
14 | bus_LV_3983-1_0_2_node_11 | 0.4 | n |  | TRUE
15 | bus_LV_3983-1_0_2_node_12 | 0.4 | n |  | TRUE
16 | bus_LV_3983-1_0_2_node_21 | 0.4 | n |  | TRUE
17 | bus_LV_3983-1_0_2_node_13 | 0.4 | n |  | TRUE
18 | bus_LV_3983-1_0_2_node_20 | 0.4 | n |  | TRUE
19 | bus_LV_3983-1_0_2_node_15 | 0.4 | n |  | TRUE
20 | bus_LV_3983-1_0_2_node_16 | 0.4 | n |  | TRUE
21 | bus_LV_3983-1_0_2_node_17 | 0.4 | n |  | TRUE
22 | bus_LV_3983-1_0_2_node_254 | 0.4 | n |  | TRUE
23 | bus_LV_3983-1_0_2_node_194 | 0.4 | n |  | TRUE
24 | bus_LV_3983-1_0_2_node_193 | 0.4 | n |  | TRUE
25 | bus_LV_3983-1_0_2_node_22 | 0.4 | n |  | TRUE
26 | bus_LV_3983-1_0_2_node_23 | 0.4 | n |  | TRUE
27 | bus_LV_3983-1_0_2_node_204 | 0.4 | n |  | TRUE
28 | bus_LV_3983-1_0_2_node_206 | 0.4 | n |  | TRUE
29 | bus_LV_3983-1_0_2_node_189 | 0.4 | n |  | TRUE
30 | bus_LV_3983-1_0_2_node_60 | 0.4 | n |  | TRUE
31 | bus_LV_3983-1_0_2_node_188 | 0.4 | n |  | TRUE
32 | bus_LV_3983-1_0_2_node_184 | 0.4 | n |  | TRUE
33 | bus_LV_3983-1_0_2_node_186 | 0.4 | n |  | TRUE
34 | bus_LV_3983-1_0_2_node_70 | 0.4 | n |  | TRUE
35 | bus_LV_3983-1_0_2_node_187 | 0.4 | n |  | TRUE
36 | bus_LV_3983-1_0_2_node_191 | 0.4 | n |  | TRUE
37 | bus_LV_3983-1_0_2_node_54 | 0.4 | n |  | TRUE
38 | bus_LV_3983-1_0_2_node_55 | 0.4 | n |  | TRUE
39 | bus_LV_3983-1_0_2_node_66 | 0.4 | n |  | TRUE
40 | bus_LV_3983-1_0_2_node_58 | 0.4 | n |  | TRUE
41 | bus_LV_3983-1_0_2_node_59 | 0.4 | n |  | TRUE
42 | bus_LV_3983-1_0_2_node_56 | 0.4 | n |  | TRUE
43 | bus_LV_3983-1_0_2_node_57 | 0.4 | n |  | TRUE
44 | bus_LV_3983-1_0_2_node_61 | 0.4 | n |  | TRUE
45 | bus_LV_3983-1_0_2_node_62 | 0.4 | n |  | TRUE
46 | bus_LV_3983-1_0_2_node_72 | 0.4 | n |  | TRUE
47 | bus_LV_3983-1_0_2_node_63 | 0.4 | n |  | TRUE
48 | bus_LV_3983-1_0_2_node_64 | 0.4 | n |  | TRUE
49 | bus_LV_3983-1_0_2_node_65 | 0.4 | n |  | TRUE
50 | bus_LV_3983-1_0_2_node_67 | 0.4 | n |  | TRUE
51 | bus_LV_3983-1_0_2_node_73 | 0.4 | n |  | TRUE
52 | bus_LV_3983-1_0_2_node_195 | 0.4 | n |  | TRUE
53 | bus_LV_3983-1_0_2_node_192 | 0.4 | n |  | TRUE
54 | bus_LV_3983-1_0_2_node_197 | 0.4 | n |  | TRUE
55 | bus_LV_3983-1_0_2_node_198 | 0.4 | n |  | TRUE
56 | bus_LV_3983-1_0_2_node_200 | 0.4 | n |  | TRUE
57 | bus_LV_3983-1_0_2_node_202 | 0.4 | n |  | TRUE
58 | bus_LV_3983-1_0_2_node_205 | 0.4 | n |  | TRUE
59 | bus_LV_3983-1_0_2_node_207 | 0.4 | n |  | TRUE
60 | bus_LV_3983-1_0_2_node_125 | 0.4 | n |  | TRUE
61 | bus_MV_0_node_58 | 20 | n |  | TRUE

## load
| name | bus | p_mw | q_mvar | const_z_percent | const_i_percent | sn_mva | scaling | in_service | type
0 | LV_3983-1_0_2_load_0 | 0 | 0.00042433 | 0.00010635 | 0 | 0 |  | 1 | TRUE | wye
1 | LV_3983-1_0_2_load_1 | 1 | 0.00026159 | 6.5561e-05 | 0 | 0 |  | 1 | TRUE | wye
2 | LV_3983-1_0_2_load_3 | 2 | 0.00044353 | 0.00011116 | 0 | 0 |  | 1 | TRUE | wye
3 | LV_3983-1_0_2_load_190 | 3 | 0.0011409 | 0.00028593 | 0 | 0 |  | 1 | TRUE | wye
4 | LV_3983-1_0_2_load_4 | 4 | 0.00057996 | 0.00014535 | 0 | 0 |  | 1 | TRUE | wye
5 | LV_3983-1_0_2_load_5 | 5 | 0.0010333 | 0.00025897 | 0 | 0 |  | 1 | TRUE | wye
6 | LV_3983-1_0_2_load_196 | 6 | 0.00090996 | 0.00022806 | 0 | 0 |  | 1 | TRUE | wye
7 | LV_3983-1_0_2_load_126 | 8 | 0.00025745 | 6.4522e-05 | 0 | 0 |  | 1 | TRUE | wye
8 | LV_3983-1_0_2_load_139 | 9 | 0.00016408 | 4.1122e-05 | 0 | 0 |  | 1 | TRUE | wye
9 | LV_3983-1_0_2_load_185 | 10 | 0.00035182 | 8.8173e-05 | 0 | 0 |  | 1 | TRUE | wye
10 | LV_3983-1_0_2_load_8 | 11 | 0.00039677 | 9.9439e-05 | 0 | 0 |  | 1 | TRUE | wye
11 | LV_3983-1_0_2_load_9 | 12 | 0.00043576 | 0.00010921 | 0 | 0 |  | 1 | TRUE | wye
12 | LV_3983-1_0_2_load_10 | 13 | 0.00081775 | 0.00020495 | 0 | 0 |  | 1 | TRUE | wye
13 | LV_3983-1_0_2_load_11 | 14 | 0.00047119 | 0.00011809 | 0 | 0 |  | 1 | TRUE | wye
14 | LV_3983-1_0_2_load_13 | 17 | 0.0026668 | 0.00066835 | 0 | 0 |  | 1 | TRUE | wye
15 | LV_3983-1_0_2_load_16 | 20 | 0.00086632 | 0.00021712 | 0 | 0 |  | 1 | TRUE | wye
16 | LV_3983-1_0_2_load_254 | 22 | 0.00039247 | 9.8363e-05 | 0 | 0 |  | 1 | TRUE | wye
17 | LV_3983-1_0_2_load_194 | 23 | 0.00079456 | 0.00019913 | 0 | 0 |  | 1 | TRUE | wye
18 | LV_3983-1_0_2_load_193 | 24 | 0.00098888 | 0.00024784 | 0 | 0 |  | 1 | TRUE | wye
19 | LV_3983-1_0_2_load_23 | 26 | 0.00080274 | 0.00020118 | 0 | 0 |  | 1 | TRUE | wye
20 | LV_3983-1_0_2_load_204 | 27 | 0.0014395 | 0.00036078 | 0 | 0 |  | 1 | TRUE | wye
21 | LV_3983-1_0_2_load_206 | 28 | 0.0011729 | 0.00029395 | 0 | 0 |  | 1 | TRUE | wye
22 | LV_3983-1_0_2_load_189 | 29 | 0.00033805 | 8.4723e-05 | 0 | 0 |  | 1 | TRUE | wye
23 | LV_3983-1_0_2_load_60 | 30 | 0.00030474 | 7.6375e-05 | 0 | 0 |  | 1 | TRUE | wye
24 | LV_3983-1_0_2_load_188 | 31 | 0.00037978 | 9.5182e-05 | 0 | 0 |  | 1 | TRUE | wye
25 | LV_3983-1_0_2_load_184 | 32 | 0.00027693 | 6.9405e-05 | 0 | 0 |  | 1 | TRUE | wye
26 | LV_3983-1_0_2_load_186 | 33 | 0.00045867 | 0.00011495 | 0 | 0 |  | 1 | TRUE | wye
27 | LV_3983-1_0_2_load_70 | 34 | 0.00048755 | 0.00012219 | 0 | 0 |  | 1 | TRUE | wye
28 | LV_3983-1_0_2_load_187 | 35 | 0.00027053 | 6.7801e-05 | 0 | 0 |  | 1 | TRUE | wye
29 | LV_3983-1_0_2_load_191 | 36 | 0.0013965 | 0.00035 | 0 | 0 |  | 1 | TRUE | wye
30 | LV_3983-1_0_2_load_54 | 37 | 0.00061312 | 0.00015366 | 0 | 0 |  | 1 | TRUE | wye
31 | LV_3983-1_0_2_load_66 | 39 | 0.00055186 | 0.00013831 | 0 | 0 |  | 1 | TRUE | wye
32 | LV_3983-1_0_2_load_58 | 40 | 0.00077013 | 0.00019301 | 0 | 0 |  | 1 | TRUE | wye
33 | LV_3983-1_0_2_load_59 | 41 | 0.00029714 | 7.447e-05 | 0 | 0 |  | 1 | TRUE | wye
34 | LV_3983-1_0_2_load_56 | 42 | 0.00039678 | 9.9442e-05 | 0 | 0 |  | 1 | TRUE | wye
35 | LV_3983-1_0_2_load_57 | 43 | 0.0024637 | 0.00061747 | 0 | 0 |  | 1 | TRUE | wye
36 | LV_3983-1_0_2_load_61 | 44 | 0.0019885 | 0.00049837 | 0 | 0 |  | 1 | TRUE | wye
37 | LV_3983-1_0_2_load_62 | 45 | 0.00038419 | 9.6287e-05 | 0 | 0 |  | 1 | TRUE | wye
38 | LV_3983-1_0_2_load_63 | 47 | 0.00015854 | 3.9733e-05 | 0 | 0 |  | 1 | TRUE | wye
39 | LV_3983-1_0_2_load_64 | 48 | 0.00035585 | 8.9185e-05 | 0 | 0 |  | 1 | TRUE | wye
40 | LV_3983-1_0_2_load_67 | 50 | 0.00015954 | 3.9985e-05 | 0 | 0 |  | 1 | TRUE | wye
41 | LV_3983-1_0_2_load_73 | 51 | 0.00029332 | 7.3514e-05 | 0 | 0 |  | 1 | TRUE | wye
42 | LV_3983-1_0_2_load_195 | 52 | 0.00067874 | 0.00017011 | 0 | 0 |  | 1 | TRUE | wye
43 | LV_3983-1_0_2_load_192 | 53 | 0.00067765 | 0.00016983 | 0 | 0 |  | 1 | TRUE | wye
44 | LV_3983-1_0_2_load_197 | 54 | 0.00076091 | 0.0001907 | 0 | 0 |  | 1 | TRUE | wye
45 | LV_3983-1_0_2_load_198 | 55 | 0.000551 | 0.00013809 | 0 | 0 |  | 1 | TRUE | wye
46 | LV_3983-1_0_2_load_200 | 56 | 0.00055978 | 0.00014029 | 0 | 0 |  | 1 | TRUE | wye
47 | LV_3983-1_0_2_load_202 | 57 | 0.00059044 | 0.00014798 | 0 | 0 |  | 1 | TRUE | wye
48 | LV_3983-1_0_2_load_205 | 58 | 0.0005251 | 0.0001316 | 0 | 0 |  | 1 | TRUE | wye
49 | LV_3983-1_0_2_load_207 | 59 | 0.0005683 | 0.00014243 | 0 | 0 |  | 1 | TRUE | wye
50 | LV_3983-1_0_2_load_125 | 60 | 0.0002113 | 5.2956e-05 | 0 | 0 |  | 1 | TRUE | wye

## ext_grid
| name | bus | vm_pu | va_degree | slack_weight | in_service
0 |  | 40 | 1 | 0 | 1 | TRUE

## line
| name | std_type | from_bus | to_bus | length_km | r_ohm_per_km | x_ohm_per_km | c_nf_per_km | g_us_per_km | max_i_ka | df | parallel | type | in_service
0 | LV_3983-1_0_2_line_0 | NAYY 4x150 SE | 0 | 1 | 0.022299 | 0.208 | 0.08 | 261 | 0 | 0.27 | 1 | 1 | cs | TRUE
1 | LV_3983-1_0_2_line_1 | NAYY 4x150 SE | 1 | 2 | 0.0034089 | 0.208 | 0.08 | 261 | 0 | 0.27 | 1 | 1 | cs | TRUE
2 | LV_3983-1_0_2_line_2 | NAYY 4x150 SE | 2 | 3 | 0.21665 | 0.208 | 0.08 | 261 | 0 | 0.27 | 1 | 1 | cs | TRUE
3 | LV_3983-1_0_2_line_3 | NAYY 4x150 SE | 3 | 36 | 0.0057062 | 0.208 | 0.08 | 261 | 0 | 0.27 | 1 | 1 | cs | TRUE
4 | LV_3983-1_0_2_line_4 | NAYY 4x150 SE | 4 | 5 | 0.013352 | 0.208 | 0.08 | 261 | 0 | 0.27 | 1 | 1 | cs | TRUE
5 | LV_3983-1_0_2_line_5 | NAYY 4x150 SE | 5 | 6 | 0.0019001 | 0.208 | 0.08 | 261 | 0 | 0.27 | 1 | 1 | cs | TRUE
6 | LV_3983-1_0_2_line_6 | NAYY 4x150 SE | 6 | 52 | 0.00025952 | 0.208 | 0.08 | 261 | 0 | 0.27 | 1 | 1 | cs | TRUE
7 | LV_3983-1_0_2_line_7 | NAYY 4x150 SE | 7 | 8 | 0.026419 | 0.208 | 0.08 | 261 | 0 | 0.27 | 1 | 1 | cs | TRUE
8 | LV_3983-1_0_2_line_8 | NAYY 4x150 SE | 7 | 9 | 0.012925 | 0.208 | 0.08 | 261 | 0 | 0.27 | 1 | 1 | cs | TRUE
9 | LV_3983-1_0_2_line_9 | NAYY 4x150 SE | 7 | 10 | 0.016581 | 0.208 | 0.08 | 261 | 0 | 0.27 | 1 | 1 | cs | TRUE
10 | LV_3983-1_0_2_line_10 | NAYY 4x150 SE | 8 | 60 | 0.023685 | 0.208 | 0.08 | 261 | 0 | 0.27 | 1 | 1 | cs | TRUE
11 | LV_3983-1_0_2_line_11 | NAYY 4x150 SE | 9 | 21 | 0.019506 | 0.208 | 0.08 | 261 | 0 | 0.27 | 1 | 1 | cs | TRUE
12 | LV_3983-1_0_2_line_12 | NAYY 4x150 SE | 10 | 32 | 0.0042042 | 0.208 | 0.08 | 261 | 0 | 0.27 | 1 | 1 | cs | TRUE
13 | LV_3983-1_0_2_line_13 | NAYY 4x150 SE | 11 | 12 | 0.010815 | 0.208 | 0.08 | 261 | 0 | 0.27 | 1 | 1 | cs | TRUE
14 | LV_3983-1_0_2_line_14 | NAYY 4x150 SE | 11 | 13 | 0.00066842 | 0.208 | 0.08 | 261 | 0 | 0.27 | 1 | 1 | cs | TRUE
15 | LV_3983-1_0_2_line_15 | NAYY 4x150 SE | 12 | 14 | 0.011954 | 0.208 | 0.08 | 261 | 0 | 0.27 | 1 | 1 | cs | TRUE
16 | LV_3983-1_0_2_line_16 | NAYY 4x150 SE | 13 | 15 | 0.017034 | 0.208 | 0.08 | 261 | 0 | 0.27 | 1 | 1 | cs | TRUE
17 | LV_3983-1_0_2_line_17 | NAYY 4x150 SE | 14 | 16 | 0.27063 | 0.208 | 0.08 | 261 | 0 | 0.27 | 1 | 1 | cs | TRUE
18 | LV_3983-1_0_2_line_18 | NAYY 4x150 SE | 15 | 17 | 0.15736 | 0.208 | 0.08 | 261 | 0 | 0.27 | 1 | 1 | cs | TRUE
19 | LV_3983-1_0_2_line_19 | NAYY 4x150 SE | 16 | 25 | 0.017047 | 0.208 | 0.08 | 261 | 0 | 0.27 | 1 | 1 | cs | TRUE
20 | LV_3983-1_0_2_line_20 | NAYY 4x150 SE | 16 | 26 | 0.043128 | 0.208 | 0.08 | 261 | 0 | 0.27 | 1 | 1 | cs | TRUE
21 | LV_3983-1_0_2_line_21 | NAYY 4x150 SE | 17 | 18 | 0.047232 | 0.208 | 0.08 | 261 | 0 | 0.27 | 1 | 1 | cs | TRUE
22 | LV_3983-1_0_2_line_22 | NAYY 4x150 SE | 18 | 23 | 0.023752 | 0.208 | 0.08 | 261 | 0 | 0.27 | 1 | 1 | cs | TRUE
23 | LV_3983-1_0_2_line_23 | NAYY 4x150 SE | 18 | 24 | 0.0068885 | 0.208 | 0.08 | 261 | 0 | 0.27 | 1 | 1 | cs | TRUE
24 | LV_3983-1_0_2_line_24 | NAYY 4x150 SE | 19 | 20 | 0.038589 | 0.208 | 0.08 | 261 | 0 | 0.27 | 1 | 1 | cs | TRUE
25 | LV_3983-1_0_2_line_25 | NAYY 4x150 SE | 19 | 21 | 0.014676 | 0.208 | 0.08 | 261 | 0 | 0.27 | 1 | 1 | cs | TRUE
26 | LV_3983-1_0_2_line_26 | NAYY 4x150 SE | 20 | 22 | 0.22472 | 0.208 | 0.08 | 261 | 0 | 0.27 | 1 | 1 | cs | TRUE
27 | LV_3983-1_0_2_line_27 | NAYY 4x150 SE | 22 | 43 | 0.20259 | 0.208 | 0.08 | 261 | 0 | 0.27 | 1 | 1 | cs | TRUE
28 | LV_3983-1_0_2_line_28 | NAYY 4x150 SE | 23 | 44 | 0.010344 | 0.208 | 0.08 | 261 | 0 | 0.27 | 1 | 1 | cs | TRUE
29 | LV_3983-1_0_2_line_29 | NAYY 4x150 SE | 24 | 53 | 0.028084 | 0.208 | 0.08 | 261 | 0 | 0.27 | 1 | 1 | cs | TRUE
30 | LV_3983-1_0_2_line_30 | NAYY 4x150 SE | 25 | 27 | 0.039216 | 0.208 | 0.08 | 261 | 0 | 0.27 | 1 | 1 | cs | TRUE
31 | LV_3983-1_0_2_line_31 | NAYY 4x150 SE | 26 | 28 | 0.00073221 | 0.208 | 0.08 | 261 | 0 | 0.27 | 1 | 1 | cs | TRUE
32 | LV_3983-1_0_2_line_32 | NAYY 4x150 SE | 27 | 58 | 0.0070901 | 0.208 | 0.08 | 261 | 0 | 0.27 | 1 | 1 | cs | TRUE
33 | LV_3983-1_0_2_line_33 | NAYY 4x150 SE | 28 | 59 | 0.00044369 | 0.208 | 0.08 | 261 | 0 | 0.27 | 1 | 1 | cs | TRUE
34 | LV_3983-1_0_2_line_34 | NAYY 4x150 SE | 29 | 30 | 0.0051057 | 0.208 | 0.08 | 261 | 0 | 0.27 | 1 | 1 | cs | TRUE
35 | LV_3983-1_0_2_line_35 | NAYY 4x150 SE | 29 | 31 | 0.0015097 | 0.208 | 0.08 | 261 | 0 | 0.27 | 1 | 1 | cs | TRUE
36 | LV_3983-1_0_2_line_36 | NAYY 4x150 SE | 30 | 43 | 0.0021949 | 0.208 | 0.08 | 261 | 0 | 0.27 | 1 | 1 | cs | TRUE
37 | LV_3983-1_0_2_line_37 | NAYY 4x150 SE | 31 | 35 | 0.021822 | 0.208 | 0.08 | 261 | 0 | 0.27 | 1 | 1 | cs | TRUE
38 | LV_3983-1_0_2_line_38 | NAYY 4x150 SE | 33 | 34 | 0.0025332 | 0.208 | 0.08 | 261 | 0 | 0.27 | 1 | 1 | cs | TRUE
39 | LV_3983-1_0_2_line_39 | NAYY 4x150 SE | 33 | 35 | 0.0025482 | 0.208 | 0.08 | 261 | 0 | 0.27 | 1 | 1 | cs | TRUE
40 | LV_3983-1_0_2_line_40 | NAYY 4x150 SE | 34 | 50 | 0.0086115 | 0.208 | 0.08 | 261 | 0 | 0.27 | 1 | 1 | cs | TRUE
41 | LV_3983-1_0_2_line_41 | NAYY 4x150 SE | 36 | 53 | 0.018444 | 0.208 | 0.08 | 261 | 0 | 0.27 | 1 | 1 | cs | TRUE
42 | LV_3983-1_0_2_line_42 | NAYY 4x150 SE | 37 | 38 | 0.072968 | 0.208 | 0.08 | 261 | 0 | 0.27 | 1 | 1 | cs | TRUE
43 | LV_3983-1_0_2_line_43 | NAYY 4x150 SE | 37 | 39 | 0.24539 | 0.208 | 0.08 | 261 | 0 | 0.27 | 1 | 1 | cs | TRUE
44 | LV_3983-1_0_2_line_44 | NAYY 4x150 SE | 38 | 40 | 0.060468 | 0.208 | 0.08 | 261 | 0 | 0.27 | 1 | 1 | cs | TRUE
45 | LV_3983-1_0_2_line_45 | NAYY 4x150 SE | 38 | 41 | 0.0030518 | 0.208 | 0.08 | 261 | 0 | 0.27 | 1 | 1 | cs | TRUE
46 | LV_3983-1_0_2_line_46 | NAYY 4x150 SE | 39 | 48 | 0.01513 | 0.208 | 0.08 | 261 | 0 | 0.27 | 1 | 1 | cs | TRUE
47 | LV_3983-1_0_2_line_47 | NAYY 4x150 SE | 40 | 44 | 0.0022099 | 0.208 | 0.08 | 261 | 0 | 0.27 | 1 | 1 | cs | TRUE
48 | LV_3983-1_0_2_line_48 | NAYY 4x150 SE | 41 | 45 | 0.021486 | 0.208 | 0.08 | 261 | 0 | 0.27 | 1 | 1 | cs | TRUE
49 | LV_3983-1_0_2_line_49 | NAYY 4x150 SE | 42 | 43 | 0.0078616 | 0.208 | 0.08 | 261 | 0 | 0.27 | 1 | 1 | cs | TRUE
50 | LV_3983-1_0_2_line_50 | NAYY 4x150 SE | 45 | 46 | 0.029185 | 0.208 | 0.08 | 261 | 0 | 0.27 | 1 | 1 | cs | TRUE
51 | LV_3983-1_0_2_line_51 | NAYY 4x150 SE | 46 | 51 | 0.022361 | 0.208 | 0.08 | 261 | 0 | 0.27 | 1 | 1 | cs | TRUE
52 | LV_3983-1_0_2_line_52 | NAYY 4x150 SE | 47 | 48 | 0.11425 | 0.208 | 0.08 | 261 | 0 | 0.27 | 1 | 1 | cs | TRUE
53 | LV_3983-1_0_2_line_53 | NAYY 4x150 SE | 47 | 49 | 0.022119 | 0.208 | 0.08 | 261 | 0 | 0.27 | 1 | 1 | cs | TRUE
54 | LV_3983-1_0_2_line_54 | NAYY 4x150 SE | 49 | 50 | 0.13222 | 0.208 | 0.08 | 261 | 0 | 0.27 | 1 | 1 | cs | TRUE
55 | LV_3983-1_0_2_line_55 | NAYY 4x150 SE | 51 | 52 | 0.02046 | 0.208 | 0.08 | 261 | 0 | 0.27 | 1 | 1 | cs | TRUE
56 | LV_3983-1_0_2_line_56 | NAYY 4x150 SE | 54 | 55 | 0.023187 | 0.208 | 0.08 | 261 | 0 | 0.27 | 1 | 1 | cs | TRUE
57 | LV_3983-1_0_2_line_57 | NAYY 4x150 SE | 55 | 56 | 0.00084702 | 0.208 | 0.08 | 261 | 0 | 0.27 | 1 | 1 | cs | TRUE
58 | LV_3983-1_0_2_line_58 | NAYY 4x150 SE | 56 | 57 | 0.00066495 | 0.208 | 0.08 | 261 | 0 | 0.27 | 1 | 1 | cs | TRUE
59 | LV_3983-1_0_2_line_59 | NAYY 4x150 SE | 57 | 58 | 0.010903 | 0.208 | 0.08 | 261 | 0 | 0.27 | 1 | 1 | cs | TRUE

## trafo
| name | std_type | hv_bus | lv_bus | sn_mva | vn_hv_kv | vn_lv_kv | vk_percent | vkr_percent | pfe_kw | i0_percent | shift_degree | tap_side | tap_neutral | tap_min | tap_max | tap_step_percent | tap_step_degree | tap_pos | tap_phase_shifter | parallel | df | in_service
0 | LV_3983-1_0_2_trafo_58 | 0.25 MVA 20/0.4 kV | 61 | 40 | 0.25 | 20 | 0.4 | 6 | 1.44 | 0.8 | 0.32 | 150 | hv | 0 | -2 | 2 | 2.5 | 0 | 0 | FALSE | 1 | 1 | TRUE

## line_geodata
| x0 | y0 | x1 | y1 | x2 | y2 | x3 | y3 | x4 | y4 | x5 | y5 | x6 | y6 | x7 | y7 | x8 | y8 | x9 | y9 | x10 | y10
0 | 2708390.9808 | 1168163.6499 | 2708395.1618 | 1168174.9024 | 2708396.0521 | 1168185.1589
1 | 2708396.347 | 1168188.555 | 2708396.0521 | 1168185.1589
2 | 2708266.3418 | 1168361.8581 | 2708396.347 | 1168188.555
3 | 2708266.3418 | 1168361.8581 | 2708270.8089 | 1168365.4085
4 | 2708367.3365 | 1168432.9519 | 2708360.8269 | 1168421.2938
5 | 2708367.3365 | 1168432.9519 | 2708368.2629 | 1168434.6109
6 | 2708368.3894 | 1168434.8375 | 2708368.2629 | 1168434.6109
7 | 2708200.6693 | 1169138.3102 | 2708200.7638 | 1169164.7291
8 | 2708200.6693 | 1169138.3102 | 2708188.0904 | 1169135.3407
9 | 2708200.6693 | 1169138.3102 | 2708212.8 | 1169132.0246 | 2708215.5809 | 1169131.1393
10 | 2708200.7638 | 1169164.7291 | 2708200.7834 | 1169170.2 | 2708208.5821 | 1169183.0045 | 2708210.3938 | 1169185.6682
11 | 2708169.1065 | 1169130.8591 | 2708188.0904 | 1169135.3407
12 | 2708219.587 | 1169129.8641 | 2708215.5809 | 1169131.1393
13 | 2708104.6766 | 1168469.9685 | 2708102.9173 | 1168471.5329 | 2708098.3667 | 1168473.8414 | 2708095.2148 | 1168474.9991
14 | 2708105.1761 | 1168469.5243 | 2708104.6766 | 1168469.9685
15 | 2708083.9937 | 1168479.1204 | 2708095.2148 | 1168474.9991
16 | 2708113.5703 | 1168455.1248 | 2708110.7763 | 1168462.7685 | 2708108.7755 | 1168466.3237 | 2708105.1761 | 1168469.5243
17 | 2708083.9937 | 1168479.1204 | 2707909.653 | 1168272.1273
18 | 2708113.5703 | 1168455.1248 | 2708122.4376 | 1168454.5618 | 2708129.4288 | 1168453.6092 | 2708133.5684 | 1168452.4385 | 2708140.0861 | 1168449.7207 | 2708235.993 | 1168403.7951 | 2708254.402 | 1168394.9988 | 2708257.5668 | 1168394.0003
19 | 2707898.7735 | 1168258.9788 | 2707909.653 | 1168272.1273
20 | 2707909.653 | 1168272.1273 | 2707910.9103 | 1168266.0681 | 2707909.4517 | 1168229.1577
21 | 2708301.1679 | 1168403.5361 | 2708296.928 | 1168398.801 | 2708292.619 | 1168396.1994 | 2708287.6858 | 1168394.2536 | 2708279.986 | 1168392.4692 | 2708272.8982 | 1168391.9856 | 2708267.1444 | 1168392.2377 | 2708260.469 | 1168393.0846 | 2708257.5668 | 1168394.0003
22 | 2708301.1679 | 1168403.5361 | 2708304.6016 | 1168407.9787 | 2708306.6821 | 1168411.8966 | 2708307.8519 | 1168415.798 | 2708309.3267 | 1168425.3128
23 | 2708301.1679 | 1168403.5361 | 2708303.9837 | 1168397.2494
24 | 2708160.8578 | 1169119.6588 | 2708165.2873 | 1169113.8458 | 2708170.1237 | 1169107.9623 | 2708181.5514 | 1169098.6397 | 2708188.7138 | 1169093.2429
25 | 2708169.1065 | 1169130.8591 | 2708168.2159 | 1169127.1851 | 2708166.2431 | 1169123.6695 | 2708164.0919 | 1169121.1402 | 2708160.8578 | 1169119.6588
26 | 2708188.7138 | 1169093.2429 | 2708219.0739 | 1168870.5872
27 | 2708416.5284 | 1168825.2729 | 2708219.0739 | 1168870.5872
28 | 2708310.9113 | 1168435.535 | 2708309.3267 | 1168425.3128
29 | 2708285.2478 | 1168376.8845 | 2708297.3036 | 1168386.4663 | 2708303.9837 | 1168397.2494
30 | 2707898.7735 | 1168258.9788 | 2707894.5918 | 1168250.5537 | 2707892.1878 | 1168241.6158 | 2707891.6396 | 1168232.0775 | 2707891.8126 | 1168224.1531 | 2707892.0737 | 1168221.0901
31 | 2707909.4517 | 1168229.1577 | 2707909.4227 | 1168228.426
32 | 2707892.0737 | 1168221.0901 | 2707892.6759 | 1168214.0255
33 | 2707909.4227 | 1168228.426 | 2707909.4052 | 1168227.9827
34 | 2708421.4819 | 1168830.6358 | 2708418.0176 | 1168826.8853
35 | 2708421.4819 | 1168830.6358 | 2708422.5063 | 1168831.7449
36 | 2708418.0176 | 1168826.8853 | 2708416.5284 | 1168825.2729
37 | 2708430.8353 | 1168851.1259 | 2708429.4334 | 1168841.4387 | 2708428.3184 | 1168838.7501 | 2708426.3038 | 1168835.8563 | 2708422.5063 | 1168831.7449
38 | 2708431.888 | 1168853.4465 | 2708433.4752 | 1168855.4209 | 2708433.4752 | 1168855.4209
39 | 2708431.888 | 1168853.4465 | 2708431.888 | 1168853.4465 | 2708430.8353 | 1168851.1259
40 | 2708433.4752 | 1168855.4209 | 2708435.072 | 1168856.8617 | 2708440.4211 | 1168860.485
41 | 2708270.8089 | 1168365.4085 | 2708285.2478 | 1168376.8845
42 | 2708338.6895 | 1168487.8237 | 2708339.379 | 1168495.4301 | 2708340.0442 | 1168498.4441 | 2708341.7439 | 1168503.1 | 2708348.4067 | 1168515.2504 | 2708350.9648 | 1168521.9676 | 2708352.4368 | 1168528.2094 | 2708354.8569 | 1168542.1511 | 2708356.5017 | 1168557.7435
43 | 2708356.5017 | 1168557.7435 | 2708514.4925 | 1168745.5103
44 | 2708338.6895 | 1168487.8237 | 2708334.7474 | 1168486.5296 | 2708331.2024 | 1168484.8646 | 2708327.1615 | 1168481.4116 | 2708323.5394 | 1168476.81 | 2708320.0435 | 1168470.2982 | 2708317.0922 | 1168462.8845 | 2708314.7021 | 1168454.4915 | 2708312.1034 | 1168443.2261 | 2708311.2498 | 1168437.7189
45 | 2708338.6895 | 1168487.8237 | 2708341.7282 | 1168488.1054
46 | 2708514.4925 | 1168745.5103 | 2708518.5695 | 1168760.0803
47 | 2708310.9113 | 1168435.535 | 2708311.2498 | 1168437.7189
48 | 2708362.5466 | 1168483.9658 | 2708361.2168 | 1168484.55 | 2708353.362 | 1168487.1212 | 2708348.8033 | 1168488.1841 | 2708344.1997 | 1168488.3345 | 2708341.7282 | 1168488.1054
49 | 2708420.6448 | 1168818.5752 | 2708416.5284 | 1168825.2729 | 2708416.5284 | 1168825.2729
50 | 2708389.2662 | 1168472.2256 | 2708362.5466 | 1168483.9658
51 | 2708389.2662 | 1168472.2256 | 2708378.3644 | 1168452.7017
52 | 2708555.0643 | 1168868.2705 | 2708544.4331 | 1168841.3708 | 2708530.0249 | 1168799.127 | 2708522.7448 | 1168775.0018 | 2708518.5695 | 1168760.0803
53 | 2708563.1941 | 1168888.8412 | 2708555.0643 | 1168868.2705
54 | 2708563.1941 | 1168888.8412 | 2708553.151 | 1168891.8061 | 2708543.3076 | 1168893.8852 | 2708533.4608 | 1168895.3082 | 2708523.7967 | 1168896.3677 | 2708518.0883 | 1168896.2534 | 2708512.784 | 1168895.3792 | 2708492.9189 | 1168889.0829 | 2708469.747 | 1168879.814 | 2708464.2472 | 1168876.6237 | 2708440.4211 | 1168860.485
55 | 2708378.3644 | 1168452.7017 | 2708368.3894 | 1168434.8375
56 | 2707880.9365 | 1168183.5754 | 2707884.7532 | 1168185.8567 | 2707888.321 | 1168188.8227 | 2707890.9414 | 1168192.5389 | 2707892.7381 | 1168196.5071 | 2707893.3742 | 1168199.8763 | 2707893.4459 | 1168201.644
57 | 2707893.4802 | 1168202.4904 | 2707893.4459 | 1168201.644
58 | 2707893.5064 | 1168203.1548 | 2707893.5068 | 1168203.1475 | 2707893.4802 | 1168202.4904
59 | 2707892.6759 | 1168214.0255 | 2707893.3258 | 1168206.4019 | 2707893.5064 | 1168203.1548

## bus_geodata
| x | y | coords
0 | 2708390.9808 | 1168163.6499
1 | 2708396.0521 | 1168185.1589
2 | 2708396.347 | 1168188.555
3 | 2708266.3418 | 1168361.8581
4 | 2708360.8269 | 1168421.2938
5 | 2708367.3365 | 1168432.9519
6 | 2708368.2629 | 1168434.6109
7 | 2708200.6693 | 1169138.3102
8 | 2708200.7638 | 1169164.7291
9 | 2708188.0904 | 1169135.3407
10 | 2708215.5809 | 1169131.1393
11 | 2708104.6766 | 1168469.9685
12 | 2708095.2148 | 1168474.9991
13 | 2708105.1761 | 1168469.5243
14 | 2708083.9937 | 1168479.1204
15 | 2708113.5703 | 1168455.1248
16 | 2707909.653 | 1168272.1273
17 | 2708257.5668 | 1168394.0003
18 | 2708301.1679 | 1168403.5361
19 | 2708160.8578 | 1169119.6588
20 | 2708188.7138 | 1169093.2429
21 | 2708169.1065 | 1169130.8591
22 | 2708219.0739 | 1168870.5872
23 | 2708309.3267 | 1168425.3128
24 | 2708303.9837 | 1168397.2494
25 | 2707898.7735 | 1168258.9788
26 | 2707909.4517 | 1168229.1577
27 | 2707892.0737 | 1168221.0901
28 | 2707909.4227 | 1168228.426
29 | 2708421.4819 | 1168830.6358
30 | 2708418.0176 | 1168826.8853
31 | 2708422.5063 | 1168831.7449
32 | 2708219.587 | 1169129.8641
33 | 2708431.888 | 1168853.4465
34 | 2708433.4752 | 1168855.4209
35 | 2708430.8353 | 1168851.1259
36 | 2708270.8089 | 1168365.4085
37 | 2708356.5017 | 1168557.7435
38 | 2708338.6895 | 1168487.8237
39 | 2708514.4925 | 1168745.5103
40 | 2708311.2498 | 1168437.7189
41 | 2708341.7282 | 1168488.1054
42 | 2708420.6448 | 1168818.5752
43 | 2708416.5284 | 1168825.2729
44 | 2708310.9113 | 1168435.535
45 | 2708362.5466 | 1168483.9658
46 | 2708389.2662 | 1168472.2256
47 | 2708555.0643 | 1168868.2705
48 | 2708518.5695 | 1168760.0804
49 | 2708563.1941 | 1168888.8412
50 | 2708440.4211 | 1168860.485
51 | 2708378.3644 | 1168452.7017
52 | 2708368.3894 | 1168434.8375
53 | 2708285.2478 | 1168376.8845
54 | 2707880.9365 | 1168183.5754
55 | 2707893.4459 | 1168201.644
56 | 2707893.4802 | 1168202.4904
57 | 2707893.5064 | 1168203.1548
58 | 2707892.6759 | 1168214.0255
59 | 2707909.4052 | 1168227.9827
60 | 2708210.3938 | 1169185.6682
61 | 2708311.2498 | 1168437.7189

## line_std_types
| c_nf_per_km | r_ohm_per_km | x_ohm_per_km | max_i_ka | type | q_mm2 | alpha | voltage_rating
NAYY 4x50 SE | 210 | 0.642 | 0.083 | 0.142 | cs | 50 | 0.00403 | LV
NAYY 4x120 SE | 264 | 0.225 | 0.08 | 0.242 | cs | 120 | 0.00403 | LV
NAYY 4x150 SE | 261 | 0.208 | 0.08 | 0.27 | cs | 150 | 0.00403 | LV
NA2XS2Y 1x95 RM/25 12/20 kV | 216 | 0.313 | 0.132 | 0.252 | cs | 95 | 0.00403 | MV
NA2XS2Y 1x185 RM/25 12/20 kV | 273 | 0.161 | 0.117 | 0.362 | cs | 185 | 0.00403 | MV
NA2XS2Y 1x240 RM/25 12/20 kV | 304 | 0.122 | 0.112 | 0.421 | cs | 240 | 0.00403 | MV
NA2XS2Y 1x95 RM/25 6/10 kV | 315 | 0.313 | 0.123 | 0.249 | cs | 95 | 0.00403 | MV
NA2XS2Y 1x185 RM/25 6/10 kV | 406 | 0.161 | 0.11 | 0.358 | cs | 185 | 0.00403 | MV
NA2XS2Y 1x240 RM/25 6/10 kV | 456 | 0.122 | 0.105 | 0.416 | cs | 240 | 0.00403 | MV
NA2XS2Y 1x150 RM/25 12/20 kV | 250 | 0.206 | 0.116 | 0.319 | cs | 150 | 0.00403 | MV
NA2XS2Y 1x120 RM/25 12/20 kV | 230 | 0.253 | 0.119 | 0.283 | cs | 120 | 0.00403 | MV
NA2XS2Y 1x70 RM/25 12/20 kV | 190 | 0.443 | 0.132 | 0.22 | cs | 70 | 0.00403 | MV
NA2XS2Y 1x150 RM/25 6/10 kV | 360 | 0.206 | 0.11 | 0.315 | cs | 150 | 0.00403 | MV
NA2XS2Y 1x120 RM/25 6/10 kV | 340 | 0.253 | 0.113 | 0.28 | cs | 120 | 0.00403 | MV
NA2XS2Y 1x70 RM/25 6/10 kV | 280 | 0.443 | 0.123 | 0.217 | cs | 70 | 0.00403 | MV
N2XS(FL)2Y 1x120 RM/35 64/110 kV | 112 | 0.153 | 0.166 | 0.366 | cs | 120 | 0.00393 | HV
N2XS(FL)2Y 1x185 RM/35 64/110 kV | 125 | 0.099 | 0.156 | 0.457 | cs | 185 | 0.00393 | HV
N2XS(FL)2Y 1x240 RM/35 64/110 kV | 135 | 0.075 | 0.149 | 0.526 | cs | 240 | 0.00393 | HV
N2XS(FL)2Y 1x300 RM/35 64/110 kV | 144 | 0.06 | 0.144 | 0.588 | cs | 300 | 0.00393 | HV
15-AL1/3-ST1A 0.4 | 11 | 1.8769 | 0.35 | 0.105 | ol | 16 | 0.00403 | LV
24-AL1/4-ST1A 0.4 | 11.25 | 1.2012 | 0.335 | 0.14 | ol | 24 | 0.00403 | LV
48-AL1/8-ST1A 0.4 | 12.2 | 0.5939 | 0.3 | 0.21 | ol | 48 | 0.00403 | LV
94-AL1/15-ST1A 0.4 | 13.2 | 0.306 | 0.29 | 0.35 | ol | 94 | 0.00403 | LV
34-AL1/6-ST1A 10.0 | 9.7 | 0.8342 | 0.36 | 0.17 | ol | 34 | 0.00403 | MV
48-AL1/8-ST1A 10.0 | 10.1 | 0.5939 | 0.35 | 0.21 | ol | 48 | 0.00403 | MV
70-AL1/11-ST1A 10.0 | 10.4 | 0.4132 | 0.339 | 0.29 | ol | 70 | 0.00403 | MV
94-AL1/15-ST1A 10.0 | 10.75 | 0.306 | 0.33 | 0.35 | ol | 94 | 0.00403 | MV
122-AL1/20-ST1A 10.0 | 11.1 | 0.2376 | 0.323 | 0.41 | ol | 122 | 0.00403 | MV
149-AL1/24-ST1A 10.0 | 11.25 | 0.194 | 0.315 | 0.47 | ol | 149 | 0.00403 | MV
34-AL1/6-ST1A 20.0 | 9.15 | 0.8342 | 0.382 | 0.17 | ol | 34 | 0.00403 | MV
48-AL1/8-ST1A 20.0 | 9.5 | 0.5939 | 0.372 | 0.21 | ol | 48 | 0.00403 | MV
70-AL1/11-ST1A 20.0 | 9.7 | 0.4132 | 0.36 | 0.29 | ol | 70 | 0.00403 | MV
94-AL1/15-ST1A 20.0 | 10 | 0.306 | 0.35 | 0.35 | ol | 94 | 0.00403 | MV
122-AL1/20-ST1A 20.0 | 10.3 | 0.2376 | 0.344 | 0.41 | ol | 122 | 0.00403 | MV
149-AL1/24-ST1A 20.0 | 10.5 | 0.194 | 0.337 | 0.47 | ol | 149 | 0.00403 | MV
184-AL1/30-ST1A 20.0 | 10.75 | 0.1571 | 0.33 | 0.535 | ol | 184 | 0.00403 | MV
243-AL1/39-ST1A 20.0 | 11 | 0.1188 | 0.32 | 0.645 | ol | 243 | 0.00403 | MV
48-AL1/8-ST1A 110.0 | 8 | 0.5939 | 0.46 | 0.21 | ol | 48 | 0.00403 | HV
70-AL1/11-ST1A 110.0 | 8.4 | 0.4132 | 0.45 | 0.29 | ol | 70 | 0.00403 | HV
94-AL1/15-ST1A 110.0 | 8.65 | 0.306 | 0.44 | 0.35 | ol | 94 | 0.00403 | HV
122-AL1/20-ST1A 110.0 | 8.5 | 0.2376 | 0.43 | 0.41 | ol | 122 | 0.00403 | HV
149-AL1/24-ST1A 110.0 | 8.75 | 0.194 | 0.41 | 0.47 | ol | 149 | 0.00403 | HV
184-AL1/30-ST1A 110.0 | 8.8 | 0.1571 | 0.4 | 0.535 | ol | 184 | 0.00403 | HV
243-AL1/39-ST1A 110.0 | 9 | 0.1188 | 0.39 | 0.645 | ol | 243 | 0.00403 | HV
305-AL1/39-ST1A 110.0 | 9.2 | 0.0949 | 0.38 | 0.74 | ol | 305 | 0.00403 | HV
490-AL1/64-ST1A 110.0 | 9.75 | 0.059 | 0.37 | 0.96 | ol | 490 | 0.00403 | HV
679-AL1/86-ST1A 110.0 | 9.95 | 0.042 | 0.36 | 1.15 | ol | 679 | 0.00403 | HV
490-AL1/64-ST1A 220.0 | 10 | 0.059 | 0.285 | 0.96 | ol | 490 | 0.00403 | HV
679-AL1/86-ST1A 220.0 | 11.7 | 0.042 | 0.275 | 1.15 | ol | 679 | 0.00403 | HV
490-AL1/64-ST1A 380.0 | 11 | 0.059 | 0.253 | 0.96 | ol | 490 | 0.00403 | HV
679-AL1/86-ST1A 380.0 | 14.6 | 0.042 | 0.25 | 1.15 | ol | 679 | 0.00403 | HV

## trafo_std_types
| i0_percent | pfe_kw | vkr_percent | sn_mva | vn_lv_kv | vn_hv_kv | vk_percent | shift_degree | vector_group | tap_side | tap_neutral | tap_min | tap_max | tap_step_degree | tap_step_percent | tap_phase_shifter
160 MVA 380/110 kV | 0.06 | 60 | 0.25 | 160 | 110 | 380 | 12.2 | 0 | Yy0 | hv | 0 | -9 | 9 | 0 | 1.5 | FALSE
100 MVA 220/110 kV | 0.06 | 55 | 0.26 | 100 | 110 | 220 | 12 | 0 | Yy0 | hv | 0 | -9 | 9 | 0 | 1.5 | FALSE
63 MVA 110/20 kV | 0.04 | 22 | 0.32 | 63 | 20 | 110 | 18 | 150 | YNd5 | hv | 0 | -9 | 9 | 0 | 1.5 | FALSE
40 MVA 110/20 kV | 0.05 | 18 | 0.34 | 40 | 20 | 110 | 16.2 | 150 | YNd5 | hv | 0 | -9 | 9 | 0 | 1.5 | FALSE
25 MVA 110/20 kV | 0.07 | 14 | 0.41 | 25 | 20 | 110 | 12 | 150 | YNd5 | hv | 0 | -9 | 9 | 0 | 1.5 | FALSE
63 MVA 110/10 kV | 0.04 | 22 | 0.32 | 63 | 10 | 110 | 18 | 150 | YNd5 | hv | 0 | -9 | 9 | 0 | 1.5 | FALSE
40 MVA 110/10 kV | 0.05 | 18 | 0.34 | 40 | 10 | 110 | 16.2 | 150 | YNd5 | hv | 0 | -9 | 9 | 0 | 1.5 | FALSE
25 MVA 110/10 kV | 0.07 | 14 | 0.41 | 25 | 10 | 110 | 12 | 150 | YNd5 | hv | 0 | -9 | 9 | 0 | 1.5 | FALSE
0.25 MVA 20/0.4 kV | 0.32 | 0.8 | 1.44 | 0.25 | 0.4 | 20 | 6 | 150 | Yzn5 | hv | 0 | -2 | 2 | 0 | 2.5 | FALSE
0.4 MVA 20/0.4 kV | 0.3375 | 1.35 | 1.425 | 0.4 | 0.4 | 20 | 6 | 150 | Dyn5 | hv | 0 | -2 | 2 | 0 | 2.5 | FALSE
0.63 MVA 20/0.4 kV | 0.2619 | 1.65 | 1.206 | 0.63 | 0.4 | 20 | 6 | 150 | Dyn5 | hv | 0 | -2 | 2 | 0 | 2.5 | FALSE
0.25 MVA 10/0.4 kV | 0.24 | 0.6 | 1.2 | 0.25 | 0.4 | 10 | 4 | 150 | Dyn5 | hv | 0 | -2 | 2 | 0 | 2.5 | FALSE
0.4 MVA 10/0.4 kV | 0.2375 | 0.95 | 1.325 | 0.4 | 0.4 | 10 | 4 | 150 | Dyn5 | hv | 0 | -2 | 2 | 0 | 2.5 | FALSE
0.63 MVA 10/0.4 kV | 0.1873 | 1.18 | 1.0794 | 0.63 | 0.4 | 10 | 4 | 150 | Dyn5 | hv | 0 | -2 | 2 | 0 | 2.5 | FALSE

## trafo3w_std_types
| sn_hv_mva | sn_mv_mva | sn_lv_mva | vn_hv_kv | vn_mv_kv | vn_lv_kv | vk_hv_percent | vk_mv_percent | vk_lv_percent | vkr_hv_percent | vkr_mv_percent | vkr_lv_percent | pfe_kw | i0_percent | shift_mv_degree | shift_lv_degree | vector_group | tap_side | tap_neutral | tap_min | tap_max | tap_step_percent
63/25/38 MVA 110/20/10 kV | 63 | 25 | 38 | 110 | 20 | 10 | 10.4 | 10.4 | 10.4 | 0.28 | 0.32 | 0.35 | 35 | 0.89 | 0 | 0 | YN0yn0yn0 | hv | 0 | -10 | 10 | 1.2
63/25/38 MVA 110/10/10 kV | 63 | 25 | 38 | 110 | 10 | 10 | 10.4 | 10.4 | 10.4 | 0.28 | 0.32 | 0.35 | 35 | 0.89 | 0 | 0 | YN0yn0yn0 | hv | 0 | -10 | 10 | 1.2

## fuse_std_types
| fuse_type | i_rated_a | t_avg | t_min | t_total | x_avg | x_min | x_total
HV 100A | HV 100A | 100 | 0 | [10.0, 3.64, 0.854, 0.281, 0.1, 0.0531, 0.022, 0.01] | [10.0, 4.267, 1.21, 0.403, 0.1, 0.058, 0.022, 0.01] | 0 | [300.0, 350.0, 450.0, 550.0, 700.0, 850.0, 1200.0, 1752.0] | [600.0, 700.0, 900.0, 1150.0, 1665.0, 2000.0, 3000.0, 4313.0]
HV 10A | HV 10A | 10 | 0 | [10.0, 1675.0, 0.344, 0.156, 0.1, 0.0417, 0.0171, 0.01] | [10.0, 1.3, 0.3, 0.155, 0.1, 0.0555, 0.023, 0.01] | 0 | [30.0, 32.0, 35.0, 37.0, 39.0, 50.0, 70.0, 88.0] | [60.0, 70.0, 80.0, 87.0, 94.0, 110.0, 150.0, 216.0]
HV 125A | HV 125A | 125 | 0 | [10.0, 1.82, 0.344, 0.1, 0.0467, 0.0269, 0.01] | [10.0, 2.478, 0.426, 0.1, 0.0427, 0.0211, 0.01] | 0 | [375.0, 500.0, 700.0, 925.0, 1200.0, 1500.0, 2341.0] | [750.0, 1000.0, 1500.0, 2200.0, 3000.0, 4000.0, 5765.0]
HV 160A | HV 160A | 160 | 0 | [10.0, 4.15, 1.03, 0.198, 0.1, 0.051, 0.0172, 0.01] | [10.0, 2.3, 0.734, 0.274, 0.1, 0.046, 0.0177, 0.01] | 0 | [480.0, 550.0, 700.0, 1000.0, 1260.0, 1600.0, 2500.0, 3227.0] | [960.0, 1300.0, 1700.0, 2200.0, 2996.0, 4000.0, 6000.0, 7946.0]
HV 16A | HV 16A | 16 | 0 | [10.0, 0.352, 0.164, 0.1, 0.0649, 0.0342, 0.01] | [10.0, 2.34, 0.722, 0.181, 0.1, 0.055, 0.0296, 0.01] | 0 | [48.0, 60.0, 65.0, 71.0, 80.0, 100.0, 162.0] | [96.0, 110.0, 125.0, 150.0, 168.0, 200.0, 250.0, 398.0]
HV 200A | HV 200A | 200 | 0 | [10.0, 4.267, 1.21, 0.403, 0.1, 0.058, 0.022, 0.01] | [10.0, 3.73, 1.654, 0.328, 0.1, 0.0531, 0.019, 0.01] | 0 | [600.0, 700.0, 900.0, 1150.0, 1665.0, 2000.0, 3000.0, 4313.0] | [1200.0, 1500.0, 1800.0, 2700.0, 3960.0, 5000.0, 7500.0, 10620.0]
HV 20A | HV 20A | 20 | 0 | [10.0, 1.3, 0.3, 0.155, 0.1, 0.0555, 0.023, 0.01] | [10.0, 1.3, 0.161, 0.1, 0.0611, 0.0399, 0.0141, 0.01] | 0 | [60.0, 70.0, 80.0, 87.0, 94.0, 110.0, 150.0, 216.0] | [120.0, 150.0, 200.0, 223.0, 260.0, 300.0, 450.0, 532.0]
HV 25A | HV 25A | 25 | 0 | [10.0, 2.512, 0.833, 0.299, 0.1, 0.0372, 0.0223, 0.01] | [10.0, 3.125, 0.597, 0.198, 0.1, 0.0378, 0.022, 0.01] | 0 | [75.0, 82.0, 90.0, 100.0, 124.0, 170.0, 200.0, 289.0] | [150.0, 170.0, 210.0, 250.0, 294.0, 400.0, 500.0, 711.0]
HV 31.5A | HV 31.5A | 31.5 | 0 | [10.0, 2.34, 0.722, 0.181, 0.1, 0.055, 0.0296, 0.01] | [10.0, 2.84, 0.368, 0.164, 0.1, 0.0621, 0.0378, 0.0195, 0.01] | 0 | [95.0, 110.0, 125.0, 150.0, 165.0, 200.0, 250.0, 390.0] | [189.0, 220.0, 300.0, 350.0, 393.0, 450.0, 530.0, 700.0, 960.0]
HV 40A | HV 40A | 40 | 0 | [10.0, 1.3, 0.161, 0.1, 0.0611, 0.0399, 0.0141, 0.01] | [10.0, 2.05, 0.369, 0.198, 0.1, 0.051, 0.0298, 0.01] | 0 | [120.0, 150.0, 200.0, 223.0, 260.0, 300.0, 450.0, 532.0] | [240.0, 300.0, 400.0, 450.0, 530.0, 650.0, 800.0, 1311.0]
HV 50A | HV 50A | 50 | 0 | [10.0, 3.215, 0.597, 0.198, 0.1, 0.0378, 0.022, 0.01] | [10.0, 3.64, 0.854, 0.281, 0.1, 0.0531, 0.022, 0.01] | 0 | [150.0, 170.0, 210.0, 250.0, 294.0, 400.0, 500.0, 711.0] | [300.0, 350.0, 450.0, 550.0, 700.0, 850.0, 1200.0, 1752.0]
HV 6.3A | HV 6.3A | 6.3 | 0 | [10.0, 1.39, 0.344, 0.168, 0.1, 0.056, 0.0263, 0.01] | [10.0, 1.711, 0.516, 0.198, 0.1, 0.0634, 0.0303, 0.01] | 0 | [19.0, 19.5, 20.4, 20.8, 22.0, 25.0, 32.0, 48.0] | [38.0, 40.0, 43.0, 48.0, 53.0, 60.0, 75.0, 118.0]
HV 63A | HV 63A | 63 | 0 | [10.0, 2.84, 0.368, 0.164, 0.1, 0.0621, 0.0378, 0.0195, 0.01] | [10.0, 1.82, 0.344, 0.1, 0.0467, 0.0269, 0.01] | 0 | [189.0, 220.0, 300.0, 350.0, 393.0, 450.0, 530.0, 700.0, 961.0] | [378.0, 500.0, 700.0, 934.0, 1200.0, 1500.0, 2366.0]
HV 80A | HV 80A | 80 | 0 | [10.0, 2.05, 0.369, 0.198, 0.1, 0.051, 0.0298, 0.01] | [10.0, 4.15, 1.03, 0.198, 0.1, 0.051, 0.0172, 0.01] | 0 | [240.0, 300.0, 400.0, 450.0, 530.0, 650.0, 800.0, 1311.0] | [480.0, 550.0, 700.0, 1000.0, 1260.0, 1600.0, 2500.0, 3227.0]
Siemens NH-1-100 | Siemens NH-1-100 | 100 | [5400.0, 2000.0, 400.0, 20.0, 1.0, 0.2, 0.012, 0.004] | 0 | 0 | [150.0, 190.0, 250.0, 430.0, 900.0, 1250.0, 2700.0, 3600.0] | 0 | 0
Siemens NH-1-125 | Siemens NH-1-125 | 125 | [4800.0, 120.0, 7.0, 0.1, 0.004] | 0 | 0 | [180.0, 400.0, 740.0, 2000.0, 4250.0] | 0 | 0
Siemens NH-1-16 | Siemens NH-1-16 | 16 | [4000.0, 400.0, 2.0, 0.1, 0.04, 0.01] | 0 | 0 | [26.0, 35.0, 75.0, 150.0, 200.0, 300.0] | 0 | 0
Siemens NH-1-160 | Siemens NH-1-160 | 160 | [4800.0, 120.0, 7.0, 0.1, 0.004] | 0 | 0 | [210.0, 500.0, 900.0, 2300.0, 5000.0] | 0 | 0
Siemens NH-1-25 | Siemens NH-1-25 | 25 | [4000.0, 1000.0, 10.0, 0.2, 0.02, 0.01] | 0 | 0 | [40.0, 50.0, 100.0, 210.0, 400.0, 500.0] | 0 | 0
Siemens NH-1-50 | Siemens NH-1-50 | 50 | [4000.0, 40.0, 4.0, 1.0, 0.02, 0.01] | 0 | 0 | [86.0, 200.0, 300.0, 400.0, 1000.0, 1280.0] | 0 | 0
Siemens NH-1-63 | Siemens NH-1-63 | 63 | [4000.0, 100.0, 10.0, 2.0, 0.04, 0.01] | 0 | 0 | [100.0, 200.0, 300.0, 400.0, 1000.0, 1500.0] | 0 | 0
Siemens NH-1-80 | Siemens NH-1-80 | 80 | [4800.0, 120.0, 7.0, 0.1, 0.01] | 0 | 0 | [150.58, 250.0, 450.0, 1150.0, 2470.0] | 0 | 0
Siemens NH-2-1000 | Siemens NH-2-1000 | 1000 | [4800.0, 120.0, 7.0, 0.1, 0.004] | 0 | 0 | [1900.0, 3500.0, 8400.0, 24000.0, 52000.0] | 0 | 0
Siemens NH-2-200 | Siemens NH-2-200 | 200 | [4800.0, 120.0, 7.0, 0.1, 0.004] | 0 | 0 | [280.0, 650.0, 1200.0, 3000.0, 7000.0] | 0 | 0
Siemens NH-2-224 | Siemens NH-2-224 | 224 | [4800.0, 120.0, 7.0, 0.2, 0.04, 0.004] | 0 | 0 | [400.0, 750.0, 1453.0, 3025.0, 4315.0, 7600.0] | 0 | 0
Siemens NH-2-250 | Siemens NH-2-250 | 250 | [4800.0, 120.0, 7.0, 0.1, 0.004] | 0 | 0 | [450.0, 800.0, 1650.0, 4000.0, 8500.0] | 0 | 0
Siemens NH-2-315 | Siemens NH-2-315 | 315 | [4800.0, 120.0, 7.0, 0.1, 0.004] | 0 | 0 | [550.0, 920.0, 1900.0, 5000.0, 11000.0] | 0 | 0
Siemens NH-2-355 | Siemens NH-2-355 | 355 | [4800.0, 120.0, 6.0, 0.1, 0.004] | 0 | 0 | [650.0, 1116.27, 2350.0, 5840.0, 12790.0] | 0 | 0
Siemens NH-2-400 | Siemens NH-2-400 | 400 | [4800.0, 120.0, 7.0, 0.1, 0.004] | 0 | 0 | [720.0, 1350.0, 2800.0, 6500.0, 15000.0] | 0 | 0
Siemens NH-2-425 | Siemens NH-2-425 | 425 | [4800.0, 120.0, 7.0, 0.1, 0.004] | 0 | 0 | [850.0, 1500.0, 3050.0, 7500.0, 16500.0] | 0 | 0
Siemens NH-2-630 | Siemens NH-2-630 | 630 | [4800.0, 120.0, 7.0, 0.1, 0.004] | 0 | 0 | [1200.0, 2000.0, 4800.0, 12000.0, 26000.0] | 0 | 0

## dtypes
| element | column | dtype
0 | bus | name | object
1 | bus | vn_kv | float64
2 | bus | type | object
3 | bus | zone | object
4 | bus | in_service | bool
5 | load | name | object
6 | load | bus | uint32
7 | load | p_mw | float64
8 | load | q_mvar | float64
9 | load | const_z_percent | float64
10 | load | const_i_percent | float64
11 | load | sn_mva | float64
12 | load | scaling | float64
13 | load | in_service | bool
14 | load | type | object
15 | ext_grid | name | object
16 | ext_grid | bus | uint32
17 | ext_grid | vm_pu | float64
18 | ext_grid | va_degree | float64
19 | ext_grid | slack_weight | float64
20 | ext_grid | in_service | bool
21 | line | name | object
22 | line | std_type | object
23 | line | from_bus | uint32
24 | line | to_bus | uint32
25 | line | length_km | float64
26 | line | r_ohm_per_km | float64
27 | line | x_ohm_per_km | float64
28 | line | c_nf_per_km | float64
29 | line | g_us_per_km | float64
30 | line | max_i_ka | float64
31 | line | df | float64
32 | line | parallel | uint32
33 | line | type | object
34 | line | in_service | bool
35 | trafo | name | object
36 | trafo | std_type | object
37 | trafo | hv_bus | uint32
38 | trafo | lv_bus | uint32
39 | trafo | sn_mva | float64
40 | trafo | vn_hv_kv | float64
41 | trafo | vn_lv_kv | float64
42 | trafo | vk_percent | float64
43 | trafo | vkr_percent | float64
44 | trafo | pfe_kw | float64
45 | trafo | i0_percent | float64
46 | trafo | shift_degree | float64
47 | trafo | tap_side | object
48 | trafo | tap_neutral | int32
49 | trafo | tap_min | int32
50 | trafo | tap_max | int32
51 | trafo | tap_step_percent | float64
52 | trafo | tap_step_degree | float64
53 | trafo | tap_pos | int32
54 | trafo | tap_phase_shifter | bool
55 | trafo | parallel | uint32
56 | trafo | df | float64
57 | trafo | in_service | bool
58 | line_geodata | coords | object
59 | bus_geodata | x | float64
60 | bus_geodata | y | float64
61 | bus_geodata | coords | object

## parameters
| version | format_version | converged | OPF_converged | name | f_hz | sn_mva
0 | 2.14.6 | 2.14.0 | FALSE | FALSE |  | 50 | 1