## bus
| name | vn_kv | type | zone | in_service
0 | bus_LV_3983-1_1_2_node_6 | 0.4 | n |  | TRUE
1 | bus_LV_3983-1_1_2_node_7 | 0.4 | n |  | TRUE
2 | bus_LV_3983-1_1_2_node_40 | 0.4 | n |  | TRUE
3 | bus_LV_3983-1_1_2_node_32 | 0.4 | n |  | TRUE
4 | bus_LV_3983-1_1_2_node_31 | 0.4 | n |  | TRUE
5 | bus_LV_3983-1_1_2_node_33 | 0.4 | n |  | TRUE
6 | bus_LV_3983-1_1_2_node_41 | 0.4 | n |  | TRUE
7 | bus_LV_3983-1_1_2_node_34 | 0.4 | n |  | TRUE
8 | bus_LV_3983-1_1_2_node_35 | 0.4 | n |  | TRUE
9 | bus_LV_3983-1_1_2_node_36 | 0.4 | n |  | TRUE
10 | bus_LV_3983-1_1_2_node_37 | 0.4 | n |  | TRUE
11 | bus_LV_3983-1_1_2_node_42 | 0.4 | n |  | TRUE
12 | bus_LV_3983-1_1_2_node_38 | 0.4 | n |  | TRUE
13 | bus_LV_3983-1_1_2_node_39 | 0.4 | n |  | TRUE
14 | bus_LV_3983-1_1_2_node_43 | 0.4 | n |  | TRUE
15 | bus_LV_3983-1_1_2_node_225 | 0.4 | n |  | TRUE
16 | bus_LV_3983-1_1_2_node_53 | 0.4 | n |  | TRUE
17 | bus_LV_3983-1_1_2_node_234 | 0.4 | n |  | TRUE
18 | bus_LV_3983-1_1_2_node_44 | 0.4 | n |  | TRUE
19 | bus_LV_3983-1_1_2_node_45 | 0.4 | n |  | TRUE
20 | bus_LV_3983-1_1_2_node_46 | 0.4 | n |  | TRUE
21 | bus_LV_3983-1_1_2_node_208 | 0.4 | n |  | TRUE
22 | bus_LV_3983-1_1_2_node_47 | 0.4 | n |  | TRUE
23 | bus_LV_3983-1_1_2_node_48 | 0.4 | n |  | TRUE
24 | bus_LV_3983-1_1_2_node_52 | 0.4 | n |  | TRUE
25 | bus_LV_3983-1_1_2_node_49 | 0.4 | n |  | TRUE
26 | bus_LV_3983-1_1_2_node_50 | 0.4 | n |  | TRUE
27 | bus_LV_3983-1_1_2_node_51 | 0.4 | n |  | TRUE
28 | bus_LV_3983-1_1_2_node_199 | 0.4 | n |  | TRUE
29 | bus_LV_3983-1_1_2_node_201 | 0.4 | n |  | TRUE
30 | bus_LV_3983-1_1_2_node_203 | 0.4 | n |  | TRUE
31 | bus_LV_3983-1_1_2_node_209 | 0.4 | n |  | TRUE
32 | bus_LV_3983-1_1_2_node_213 | 0.4 | n |  | TRUE
33 | bus_LV_3983-1_1_2_node_210 | 0.4 | n |  | TRUE
34 | bus_LV_3983-1_1_2_node_211 | 0.4 | n |  | TRUE
35 | bus_LV_3983-1_1_2_node_212 | 0.4 | n |  | TRUE
36 | bus_LV_3983-1_1_2_node_214 | 0.4 | n |  | TRUE
37 | bus_LV_3983-1_1_2_node_215 | 0.4 | n |  | TRUE
38 | bus_LV_3983-1_1_2_node_216 | 0.4 | n |  | TRUE
39 | bus_LV_3983-1_1_2_node_217 | 0.4 | n |  | TRUE
40 | bus_LV_3983-1_1_2_node_219 | 0.4 | n |  | TRUE
41 | bus_LV_3983-1_1_2_node_218 | 0.4 | n |  | TRUE
42 | bus_LV_3983-1_1_2_node_222 | 0.4 | n |  | TRUE
43 | bus_LV_3983-1_1_2_node_220 | 0.4 | n |  | TRUE
44 | bus_LV_3983-1_1_2_node_221 | 0.4 | n |  | TRUE
45 | bus_LV_3983-1_1_2_node_224 | 0.4 | n |  | TRUE
46 | bus_LV_3983-1_1_2_node_223 | 0.4 | n |  | TRUE
47 | bus_LV_3983-1_1_2_node_227 | 0.4 | n |  | TRUE
48 | bus_LV_3983-1_1_2_node_226 | 0.4 | n |  | TRUE
49 | bus_LV_3983-1_1_2_node_228 | 0.4 | n |  | TRUE
50 | bus_LV_3983-1_1_2_node_229 | 0.4 | n |  | TRUE
51 | bus_LV_3983-1_1_2_node_230 | 0.4 | n |  | TRUE
52 | bus_LV_3983-1_1_2_node_231 | 0.4 | n |  | TRUE
53 | bus_LV_3983-1_1_2_node_232 | 0.4 | n |  | TRUE
54 | bus_LV_3983-1_1_2_node_233 | 0.4 | n |  | TRUE
55 | bus_MV_0_node_220 | 20 | n |  | TRUE

## load
| name | bus | p_mw | q_mvar | const_z_percent | const_i_percent | sn_mva | scaling | in_service | type
0 | LV_3983-1_1_2_load_6 | 0 | 0.00031745 | 7.956e-05 | 0 | 0 |  | 1 | TRUE | wye
1 | LV_3983-1_1_2_load_40 | 2 | 0.00067864 | 0.00017008 | 0 | 0 |  | 1 | TRUE | wye
2 | LV_3983-1_1_2_load_31 | 4 | 0.00038586 | 9.6707e-05 | 0 | 0 |  | 1 | TRUE | wye
3 | LV_3983-1_1_2_load_33 | 5 | 0.0010031 | 0.0002514 | 0 | 0 |  | 1 | TRUE | wye
4 | LV_3983-1_1_2_load_41 | 6 | 0.00028576 | 7.1617e-05 | 0 | 0 |  | 1 | TRUE | wye
5 | LV_3983-1_1_2_load_34 | 7 | 0.00034237 | 8.5805e-05 | 0 | 0 |  | 1 | TRUE | wye
6 | LV_3983-1_1_2_load_35 | 8 | 0.00076957 | 0.00019287 | 0 | 0 |  | 1 | TRUE | wye
7 | LV_3983-1_1_2_load_37 | 10 | 0.0018005 | 0.00045125 | 0 | 0 |  | 1 | TRUE | wye
8 | LV_3983-1_1_2_load_42 | 11 | 0.0024744 | 0.00062014 | 0 | 0 |  | 1 | TRUE | wye
9 | LV_3983-1_1_2_load_38 | 12 | 0.00067123 | 0.00016823 | 0 | 0 |  | 1 | TRUE | wye
10 | LV_3983-1_1_2_load_39 | 13 | 0.00059522 | 0.00014918 | 0 | 0 |  | 1 | TRUE | wye
11 | LV_3983-1_1_2_load_43 | 14 | 0.0015196 | 0.00038084 | 0 | 0 |  | 1 | TRUE | wye
12 | LV_3983-1_1_2_load_225 | 15 | 0.001044 | 0.00026164 | 0 | 0 |  | 1 | TRUE | wye
13 | LV_3983-1_1_2_load_53 | 16 | 0.00026523 | 6.6474e-05 | 0 | 0 |  | 1 | TRUE | wye
14 | LV_3983-1_1_2_load_234 | 17 | 0.00065689 | 0.00016463 | 0 | 0 |  | 1 | TRUE | wye
15 | LV_3983-1_1_2_load_44 | 18 | 0.00039111 | 9.802e-05 | 0 | 0 |  | 1 | TRUE | wye
16 | LV_3983-1_1_2_load_45 | 19 | 0.00086015 | 0.00021557 | 0 | 0 |  | 1 | TRUE | wye
17 | LV_3983-1_1_2_load_46 | 20 | 0.00057089 | 0.00014308 | 0 | 0 |  | 1 | TRUE | wye
18 | LV_3983-1_1_2_load_208 | 21 | 0.00062488 | 0.00015661 | 0 | 0 |  | 1 | TRUE | wye
19 | LV_3983-1_1_2_load_47 | 22 | 0.00035851 | 8.985e-05 | 0 | 0 |  | 1 | TRUE | wye
20 | LV_3983-1_1_2_load_48 | 23 | 0.00038088 | 9.5457e-05 | 0 | 0 |  | 1 | TRUE | wye
21 | LV_3983-1_1_2_load_52 | 24 | 0.00067534 | 0.00016926 | 0 | 0 |  | 1 | TRUE | wye
22 | LV_3983-1_1_2_load_50 | 26 | 0.00036491 | 9.1455e-05 | 0 | 0 |  | 1 | TRUE | wye
23 | LV_3983-1_1_2_load_51 | 27 | 0.00027231 | 6.8246e-05 | 0 | 0 |  | 1 | TRUE | wye
24 | LV_3983-1_1_2_load_199 | 28 | 0.0010993 | 0.00027552 | 0 | 0 |  | 1 | TRUE | wye
25 | LV_3983-1_1_2_load_201 | 29 | 0.00043597 | 0.00010926 | 0 | 0 |  | 1 | TRUE | wye
26 | LV_3983-1_1_2_load_203 | 30 | 0.0004587 | 0.00011496 | 0 | 0 |  | 1 | TRUE | wye
27 | LV_3983-1_1_2_load_209 | 31 | 0.0008025 | 0.00020112 | 0 | 0 |  | 1 | TRUE | wye
28 | LV_3983-1_1_2_load_213 | 32 | 0.0007695 | 0.00019285 | 0 | 0 |  | 1 | TRUE | wye
29 | LV_3983-1_1_2_load_210 | 33 | 0.0010569 | 0.00026488 | 0 | 0 |  | 1 | TRUE | wye
30 | LV_3983-1_1_2_load_211 | 34 | 0.00096915 | 0.00024289 | 0 | 0 |  | 1 | TRUE | wye
31 | LV_3983-1_1_2_load_212 | 35 | 0.00058381 | 0.00014632 | 0 | 0 |  | 1 | TRUE | wye
32 | LV_3983-1_1_2_load_214 | 36 | 0.00084 | 0.00021052 | 0 | 0 |  | 1 | TRUE | wye
33 | LV_3983-1_1_2_load_215 | 37 | 0.00039184 | 9.8204e-05 | 0 | 0 |  | 1 | TRUE | wye
34 | LV_3983-1_1_2_load_216 | 38 | 0.004378 | 0.0010972 | 0 | 0 |  | 1 | TRUE | wye
35 | LV_3983-1_1_2_load_217 | 39 | 0.00049865 | 0.00012497 | 0 | 0 |  | 1 | TRUE | wye
36 | LV_3983-1_1_2_load_219 | 40 | 0.00054197 | 0.00013583 | 0 | 0 |  | 1 | TRUE | wye
37 | LV_3983-1_1_2_load_218 | 41 | 0.00045188 | 0.00011325 | 0 | 0 |  | 1 | TRUE | wye
38 | LV_3983-1_1_2_load_222 | 42 | 0.00027861 | 6.9826e-05 | 0 | 0 |  | 1 | TRUE | wye
39 | LV_3983-1_1_2_load_220 | 43 | 0.00087422 | 0.0002191 | 0 | 0 |  | 1 | TRUE | wye
40 | LV_3983-1_1_2_load_224 | 45 | 0.00025919 | 6.4959e-05 | 0 | 0 |  | 1 | TRUE | wye
41 | LV_3983-1_1_2_load_223 | 46 | 0.00066607 | 0.00016693 | 0 | 0 |  | 1 | TRUE | wye
42 | LV_3983-1_1_2_load_227 | 47 | 0.00073451 | 0.00018409 | 0 | 0 |  | 1 | TRUE | wye
43 | LV_3983-1_1_2_load_226 | 48 | 0.00031136 | 7.8033e-05 | 0 | 0 |  | 1 | TRUE | wye
44 | LV_3983-1_1_2_load_228 | 49 | 0.0006121 | 0.00015341 | 0 | 0 |  | 1 | TRUE | wye
45 | LV_3983-1_1_2_load_229 | 50 | 0.0010549 | 0.00026439 | 0 | 0 |  | 1 | TRUE | wye
46 | LV_3983-1_1_2_load_230 | 51 | 0.00076013 | 0.00019051 | 0 | 0 |  | 1 | TRUE | wye
47 | LV_3983-1_1_2_load_231 | 52 | 0.0011755 | 0.0002946 | 0 | 0 |  | 1 | TRUE | wye
48 | LV_3983-1_1_2_load_232 | 53 | 0.0016027 | 0.00040168 | 0 | 0 |  | 1 | TRUE | wye
49 | LV_3983-1_1_2_load_233 | 54 | 0.00064162 | 0.0001608 | 0 | 0 |  | 1 | TRUE | wye

## ext_grid
| name | bus | vm_pu | va_degree | slack_weight | in_service
0 |  | 43 | 1 | 0 | 1 | TRUE

## line
| name | std_type | from_bus | to_bus | length_km | r_ohm_per_km | x_ohm_per_km | c_nf_per_km | g_us_per_km | max_i_ka | df | parallel | type | in_service
0 | LV_3983-1_1_2_line_0 | NAYY 4x150 SE | 0 | 1 | 0.020648 | 0.208 | 0.08 | 261 | 0 | 0.27 | 1 | 1 | cs | TRUE
1 | LV_3983-1_1_2_line_1 | NAYY 4x150 SE | 1 | 2 | 0.032853 | 0.208 | 0.08 | 261 | 0 | 0.27 | 1 | 1 | cs | TRUE
2 | LV_3983-1_1_2_line_2 | NAYY 4x150 SE | 1 | 3 | 0.008511 | 0.208 | 0.08 | 261 | 0 | 0.27 | 1 | 1 | cs | TRUE
3 | LV_3983-1_1_2_line_3 | NAYY 4x150 SE | 2 | 16 | 0.0417 | 0.208 | 0.08 | 261 | 0 | 0.27 | 1 | 1 | cs | TRUE
4 | LV_3983-1_1_2_line_4 | NAYY 4x150 SE | 3 | 5 | 0.023384 | 0.208 | 0.08 | 261 | 0 | 0.27 | 1 | 1 | cs | TRUE
5 | LV_3983-1_1_2_line_5 | NAYY 4x150 SE | 3 | 4 | 0.12775 | 0.208 | 0.08 | 261 | 0 | 0.27 | 1 | 1 | cs | TRUE
6 | LV_3983-1_1_2_line_6 | NAYY 4x150 SE | 5 | 6 | 0.012309 | 0.208 | 0.08 | 261 | 0 | 0.27 | 1 | 1 | cs | TRUE
7 | LV_3983-1_1_2_line_7 | NAYY 4x150 SE | 6 | 17 | 0.0025294 | 0.208 | 0.08 | 261 | 0 | 0.27 | 1 | 1 | cs | TRUE
8 | LV_3983-1_1_2_line_8 | NAYY 4x150 SE | 7 | 8 | 0.026389 | 0.208 | 0.08 | 261 | 0 | 0.27 | 1 | 1 | cs | TRUE
9 | LV_3983-1_1_2_line_9 | NAYY 4x150 SE | 7 | 9 | 0.20246 | 0.208 | 0.08 | 261 | 0 | 0.27 | 1 | 1 | cs | TRUE
10 | LV_3983-1_1_2_line_10 | NAYY 4x150 SE | 9 | 10 | 0.16212 | 0.208 | 0.08 | 261 | 0 | 0.27 | 1 | 1 | cs | TRUE
11 | LV_3983-1_1_2_line_11 | NAYY 4x150 SE | 10 | 11 | 0.028568 | 0.208 | 0.08 | 261 | 0 | 0.27 | 1 | 1 | cs | TRUE
12 | LV_3983-1_1_2_line_12 | NAYY 4x150 SE | 11 | 14 | 0.015723 | 0.208 | 0.08 | 261 | 0 | 0.27 | 1 | 1 | cs | TRUE
13 | LV_3983-1_1_2_line_13 | NAYY 4x150 SE | 12 | 13 | 0.029936 | 0.208 | 0.08 | 261 | 0 | 0.27 | 1 | 1 | cs | TRUE
14 | LV_3983-1_1_2_line_14 | NAYY 4x150 SE | 12 | 14 | 0.17389 | 0.208 | 0.08 | 261 | 0 | 0.27 | 1 | 1 | cs | TRUE
15 | LV_3983-1_1_2_line_15 | NAYY 4x150 SE | 13 | 15 | 0.016923 | 0.208 | 0.08 | 261 | 0 | 0.27 | 1 | 1 | cs | TRUE
16 | LV_3983-1_1_2_line_16 | NAYY 4x150 SE | 15 | 44 | 0.0050299 | 0.208 | 0.08 | 261 | 0 | 0.27 | 1 | 1 | cs | TRUE
17 | LV_3983-1_1_2_line_17 | NAYY 4x150 SE | 16 | 24 | 0.011787 | 0.208 | 0.08 | 261 | 0 | 0.27 | 1 | 1 | cs | TRUE
18 | LV_3983-1_1_2_line_18 | NAYY 4x150 SE | 17 | 54 | 0.012129 | 0.208 | 0.08 | 261 | 0 | 0.27 | 1 | 1 | cs | TRUE
19 | LV_3983-1_1_2_line_19 | NAYY 4x150 SE | 18 | 19 | 0.030719 | 0.208 | 0.08 | 261 | 0 | 0.27 | 1 | 1 | cs | TRUE
20 | LV_3983-1_1_2_line_20 | NAYY 4x150 SE | 19 | 20 | 0.00070661 | 0.208 | 0.08 | 261 | 0 | 0.27 | 1 | 1 | cs | TRUE
21 | LV_3983-1_1_2_line_21 | NAYY 4x150 SE | 20 | 21 | 0.012073 | 0.208 | 0.08 | 261 | 0 | 0.27 | 1 | 1 | cs | TRUE
22 | LV_3983-1_1_2_line_22 | NAYY 4x150 SE | 21 | 31 | 0.0016301 | 0.208 | 0.08 | 261 | 0 | 0.27 | 1 | 1 | cs | TRUE
23 | LV_3983-1_1_2_line_23 | NAYY 4x150 SE | 22 | 23 | 0.045128 | 0.208 | 0.08 | 261 | 0 | 0.27 | 1 | 1 | cs | TRUE
24 | LV_3983-1_1_2_line_24 | NAYY 4x150 SE | 22 | 24 | 0.15322 | 0.208 | 0.08 | 261 | 0 | 0.27 | 1 | 1 | cs | TRUE
25 | LV_3983-1_1_2_line_25 | NAYY 4x150 SE | 22 | 25 | 0.19416 | 0.208 | 0.08 | 261 | 0 | 0.27 | 1 | 1 | cs | TRUE
26 | LV_3983-1_1_2_line_26 | NAYY 4x150 SE | 25 | 26 | 0.13345 | 0.208 | 0.08 | 261 | 0 | 0.27 | 1 | 1 | cs | TRUE
27 | LV_3983-1_1_2_line_27 | NAYY 4x150 SE | 25 | 27 | 0.070084 | 0.208 | 0.08 | 261 | 0 | 0.27 | 1 | 1 | cs | TRUE
28 | LV_3983-1_1_2_line_28 | NAYY 4x150 SE | 28 | 29 | 0.0058005 | 0.208 | 0.08 | 261 | 0 | 0.27 | 1 | 1 | cs | TRUE
29 | LV_3983-1_1_2_line_29 | NAYY 4x150 SE | 29 | 30 | 0.0094526 | 0.208 | 0.08 | 261 | 0 | 0.27 | 1 | 1 | cs | TRUE
30 | LV_3983-1_1_2_line_30 | NAYY 4x150 SE | 30 | 31 | 0.0039615 | 0.208 | 0.08 | 261 | 0 | 0.27 | 1 | 1 | cs | TRUE
31 | LV_3983-1_1_2_line_31 | NAYY 4x150 SE | 30 | 32 | 0.29121 | 0.208 | 0.08 | 261 | 0 | 0.27 | 1 | 1 | cs | TRUE
32 | LV_3983-1_1_2_line_32 | NAYY 4x150 SE | 32 | 37 | 0.0012293 | 0.208 | 0.08 | 261 | 0 | 0.27 | 1 | 1 | cs | TRUE
33 | LV_3983-1_1_2_line_33 | NAYY 4x150 SE | 32 | 34 | 0.0049648 | 0.208 | 0.08 | 261 | 0 | 0.27 | 1 | 1 | cs | TRUE
34 | LV_3983-1_1_2_line_34 | NAYY 4x150 SE | 33 | 34 | 0.0023148 | 0.208 | 0.08 | 261 | 0 | 0.27 | 1 | 1 | cs | TRUE
35 | LV_3983-1_1_2_line_35 | NAYY 4x150 SE | 33 | 35 | 0.011443 | 0.208 | 0.08 | 261 | 0 | 0.27 | 1 | 1 | cs | TRUE
36 | LV_3983-1_1_2_line_36 | NAYY 4x150 SE | 35 | 36 | 0.0030345 | 0.208 | 0.08 | 261 | 0 | 0.27 | 1 | 1 | cs | TRUE
37 | LV_3983-1_1_2_line_37 | NAYY 4x150 SE | 36 | 38 | 0.0077723 | 0.208 | 0.08 | 261 | 0 | 0.27 | 1 | 1 | cs | TRUE
38 | LV_3983-1_1_2_line_38 | NAYY 4x150 SE | 37 | 39 | 0.010769 | 0.208 | 0.08 | 261 | 0 | 0.27 | 1 | 1 | cs | TRUE
39 | LV_3983-1_1_2_line_39 | NAYY 4x150 SE | 38 | 40 | 0.0071163 | 0.208 | 0.08 | 261 | 0 | 0.27 | 1 | 1 | cs | TRUE
40 | LV_3983-1_1_2_line_40 | NAYY 4x150 SE | 39 | 41 | 0.0083447 | 0.208 | 0.08 | 261 | 0 | 0.27 | 1 | 1 | cs | TRUE
41 | LV_3983-1_1_2_line_41 | NAYY 4x150 SE | 40 | 43 | 0.041559 | 0.208 | 0.08 | 261 | 0 | 0.27 | 1 | 1 | cs | TRUE
42 | LV_3983-1_1_2_line_42 | NAYY 4x150 SE | 41 | 42 | 0.039147 | 0.208 | 0.08 | 261 | 0 | 0.27 | 1 | 1 | cs | TRUE
43 | LV_3983-1_1_2_line_43 | NAYY 4x150 SE | 42 | 46 | 0.015226 | 0.208 | 0.08 | 261 | 0 | 0.27 | 1 | 1 | cs | TRUE
44 | LV_3983-1_1_2_line_44 | NAYY 4x150 SE | 43 | 44 | 0.043714 | 0.208 | 0.08 | 261 | 0 | 0.27 | 1 | 1 | cs | TRUE
45 | LV_3983-1_1_2_line_45 | NAYY 4x150 SE | 44 | 45 | 0.018019 | 0.208 | 0.08 | 261 | 0 | 0.27 | 1 | 1 | cs | TRUE
46 | LV_3983-1_1_2_line_46 | NAYY 4x150 SE | 45 | 47 | 0.02898 | 0.208 | 0.08 | 261 | 0 | 0.27 | 1 | 1 | cs | TRUE
47 | LV_3983-1_1_2_line_47 | NAYY 4x150 SE | 47 | 48 | 0.0057062 | 0.208 | 0.08 | 261 | 0 | 0.27 | 1 | 1 | cs | TRUE
48 | LV_3983-1_1_2_line_48 | NAYY 4x150 SE | 48 | 49 | 0.008797 | 0.208 | 0.08 | 261 | 0 | 0.27 | 1 | 1 | cs | TRUE
49 | LV_3983-1_1_2_line_49 | NAYY 4x150 SE | 49 | 50 | 0.01852 | 0.208 | 0.08 | 261 | 0 | 0.27 | 1 | 1 | cs | TRUE
50 | LV_3983-1_1_2_line_50 | NAYY 4x150 SE | 50 | 51 | 0.031372 | 0.208 | 0.08 | 261 | 0 | 0.27 | 1 | 1 | cs | TRUE
51 | LV_3983-1_1_2_line_51 | NAYY 4x150 SE | 51 | 52 | 0.0039189 | 0.208 | 0.08 | 261 | 0 | 0.27 | 1 | 1 | cs | TRUE
52 | LV_3983-1_1_2_line_52 | NAYY 4x150 SE | 52 | 53 | 0.017162 | 0.208 | 0.08 | 261 | 0 | 0.27 | 1 | 1 | cs | TRUE
53 | LV_3983-1_1_2_line_53 | NAYY 4x150 SE | 53 | 54 | 0.013806 | 0.208 | 0.08 | 261 | 0 | 0.27 | 1 | 1 | cs | TRUE

## trafo
| name | std_type | hv_bus | lv_bus | sn_mva | vn_hv_kv | vn_lv_kv | vk_percent | vkr_percent | pfe_kw | i0_percent | shift_degree | tap_side | tap_neutral | tap_min | tap_max | tap_step_percent | tap_step_degree | tap_pos | tap_phase_shifter | parallel | df | in_service
0 | LV_3983-1_1_2_trafo_220 | 0.25 MVA 20/0.4 kV | 55 | 43 | 0.25 | 20 | 0.4 | 6 | 1.44 | 0.8 | 0.32 | 150 | hv | 0 | -2 | 2 | 2.5 | 0 | 0 | FALSE | 1 | 1 | TRUE

## line_geodata
| x0 | y0 | x1 | y1 | x2 | y2 | x3 | y3 | x4 | y4 | x5 | y5 | x6 | y6 | x7 | y7 | x8 | y8 | x9 | y9 | x10 | y10 | x11 | y11 | x12 | y12 | x13 | y13 | x14 | y14
0 | 2708152.4704 | 1167663.0585 | 2708152.079 | 1167669.489 | 2708150.9005 | 1167677.1061 | 2708149.6373 | 1167683.4797
1 | 2708152.4704 | 1167663.0585 | 2708182.3634 | 1167659.0829 | 2708185.0602 | 1167659.076
2 | 2708152.8915 | 1167654.5605 | 2708152.4704 | 1167663.0585
3 | 2708198.3143 | 1167689.7693 | 2708199.6552 | 1167669.0674 | 2708199.1569 | 1167664.8557 | 2708197.4955 | 1167661.4569 | 2708194.4402 | 1167659.7785 | 2708190.4718 | 1167659.0622 | 2708185.0602 | 1167659.076
4 | 2708152.8915 | 1167654.5605 | 2708132.9182 | 1167666.7218
5 | 2708152.8915 | 1167654.5605 | 2708152.8193 | 1167639.8606 | 2708152.1199 | 1167628.1069 | 2708151.2464 | 1167621.3423 | 2708148.6581 | 1167604.3623 | 2708144.7059 | 1167586.5906 | 2708135.5688 | 1167552.3147 | 2708132.7639 | 1167542.2576 | 2708131.2833 | 1167533.9143 | 2708130.6491 | 1167529.2753
6 | 2708122.4045 | 1167673.1234 | 2708132.9182 | 1167666.7218
7 | 2708122.4045 | 1167673.1234 | 2708120.2441 | 1167674.4389
8 | 2708109.7598 | 1167172.5647 | 2708109.2269 | 1167163.3513 | 2708112.1176 | 1167155.8984 | 2708118.729 | 1167154.005 | 2708121.0167 | 1167154.0831
9 | 2707965.4895 | 1167314.6112 | 2708109.7598 | 1167172.5647
10 | 2707965.4895 | 1167314.6112 | 2707961.34 | 1167324.81 | 2707946.8098 | 1167359.1827 | 2707939.0079 | 1167387.2833 | 2707938.2416 | 1167394.5632 | 2707938.1792 | 1167401.8669 | 2707945.3684 | 1167438.5201 | 2707949.8491 | 1167456.7459 | 2707952.4859 | 1167463.3977 | 2707955.409 | 1167469.4542
11 | 2707952.4968 | 1167497.2848 | 2707954.6656 | 1167491.6443 | 2707956.6745 | 1167480.4063 | 2707956.4838 | 1167473.1315 | 2707955.409 | 1167469.4542 | 2707955.409 | 1167469.4542
12 | 2707952.4968 | 1167497.2848 | 2707951.6214 | 1167499.5615 | 2707942.7548 | 1167509.4534
13 | 2708050.3101 | 1167650.4118 | 2708050.9399 | 1167647.3216 | 2708053.8594 | 1167642.5042 | 2708069.6099 | 1167628.3893
14 | 2708069.6099 | 1167628.3893 | 2707942.7548 | 1167509.4534
15 | 2708047.5992 | 1167667.1128 | 2708049.5627 | 1167654.079 | 2708050.3101 | 1167650.4118
16 | 2708046.8499 | 1167672.0866 | 2708047.5992 | 1167667.1128
17 | 2708197.5523 | 1167701.532 | 2708198.3143 | 1167689.7693
18 | 2708109.8846 | 1167680.7467 | 2708120.2441 | 1167674.4389
19 | 2707837.4648 | 1168000.4312 | 2707850.1317 | 1168011.2536 | 2707854.9365 | 1168010.5727 | 2707857.7966 | 1168010.7464 | 2707860.329 | 1168011.6925 | 2707863.5467 | 1168013.3866
20 | 2707864.1719 | 1168013.7158 | 2707863.5467 | 1168013.3866
21 | 2707864.1719 | 1168013.7158 | 2707874.8543 | 1168019.3403
22 | 2707876.2967 | 1168020.0997 | 2707874.8543 | 1168019.3403
23 | 2708332.4314 | 1167774.2323 | 2708333.7113 | 1167780.1671 | 2708334.2405 | 1167783.5122 | 2708334.0156 | 1167787.4886 | 2708331.9098 | 1167796.4232 | 2708329.4768 | 1167805.2407 | 2708327.5181 | 1167810.2642 | 2708325.7662 | 1167813.1568 | 2708323.5695 | 1167815.6744 | 2708322.5586 | 1167816.403
24 | 2708197.5523 | 1167701.532 | 2708332.4314 | 1167774.2323
25 | 2708332.4314 | 1167774.2323 | 2708396.6755 | 1167591.0112
26 | 2708396.6755 | 1167591.0112 | 2708393.3652 | 1167580.5557 | 2708391.0104 | 1167566.3706 | 2708389.8617 | 1167550.2615 | 2708387.695 | 1167540.9273 | 2708386.4843 | 1167533.7674 | 2708386.2247 | 1167528.2147 | 2708386.7927 | 1167522.6212 | 2708390.546 | 1167505.9891 | 2708391.6245 | 1167498.8371 | 2708391.2974 | 1167493.2053 | 2708387.8783 | 1167485.3829 | 2708382.8598 | 1167479.2106 | 2708375.7081 | 1167472.0213 | 2708372.2424 | 1167465.51
27 | 2708396.6755 | 1167591.0112 | 2708438.0006 | 1167594.2145 | 2708443.8156 | 1167573.2278 | 2708443.2775 | 1167566.3915
28 | 2707891.3924 | 1168031.8497 | 2707891.0269 | 1168031.4121 | 2707887.1452 | 1168027.9065
29 | 2707879.7176 | 1168022.0818 | 2707884.5329 | 1168025.5472 | 2707887.1452 | 1168027.9065
30 | 2707876.2967 | 1168020.0997 | 2707878.7812 | 1168021.4079 | 2707879.7176 | 1168022.0818
31 | 2708034.0078 | 1167775.0992 | 2707879.7176 | 1168022.0818
32 | 2708034.0078 | 1167775.0992 | 2708035.1632 | 1167775.519
33 | 2708030.3586 | 1167771.9352 | 2708030.9321 | 1167772.9668 | 2708033.1123 | 1167774.7738 | 2708034.0078 | 1167775.0992
34 | 2708029.2338 | 1167769.912 | 2708029.2338 | 1167769.912 | 2708030.3586 | 1167771.9352
35 | 2708029.2338 | 1167769.912 | 2708026.1765 | 1167758.8846
36 | 2708026.1765 | 1167758.8846 | 2708025.3657 | 1167755.9604
37 | 2708023.4428 | 1167748.436 | 2708023.7193 | 1167750.022 | 2708025.3657 | 1167755.9604
38 | 2708035.1632 | 1167775.519 | 2708045.2844 | 1167779.1962
39 | 2708023.4428 | 1167748.436 | 2708022.2206 | 1167741.4254
40 | 2708053.1276 | 1167782.0457 | 2708045.2844 | 1167779.1962
41 | 2708022.2206 | 1167741.4254 | 2708021.6095 | 1167737.9206 | 2708022.1787 | 1167733.0943 | 2708031.2846 | 1167701.2282
42 | 2708053.1276 | 1167782.0457 | 2708059.9326 | 1167784.5181 | 2708061.6947 | 1167785.7283 | 2708076.2197 | 1167800.1213 | 2708077.984 | 1167801.2093 | 2708079.8078 | 1167801.5423 | 2708081.0541 | 1167799.9303 | 2708081.2409 | 1167797.2097 | 2708081.012 | 1167796.6234
43 | 2708075.4737 | 1167782.4407 | 2708081.012 | 1167796.6234
44 | 2708046.8499 | 1167672.0866 | 2708044.91 | 1167670.1171 | 2708042.8689 | 1167669.0908 | 2708040.5138 | 1167668.9261 | 2708038.0088 | 1167669.4259 | 2708035.558 | 1167671.1718 | 2708034.0545 | 1167673.4574 | 2708033.3492 | 1167676.4912 | 2708032.1387 | 1167698.2393 | 2708031.2846 | 1167701.2282
45 | 2708046.8499 | 1167672.0866 | 2708054.946 | 1167688.1843
46 | 2708054.946 | 1167688.1843 | 2708056.7476 | 1167691.7664 | 2708066.0276 | 1167708.322 | 2708069.5077 | 1167713.1989 | 2708069.5077 | 1167713.1989
47 | 2708073.7338 | 1167717.033 | 2708069.5077 | 1167713.1989
48 | 2708073.7338 | 1167717.033 | 2708073.7338 | 1167717.033 | 2708077.8364 | 1167719.6529 | 2708081.3376 | 1167721.4364
49 | 2708081.3376 | 1167721.4364 | 2708090.6427 | 1167726.1765 | 2708098.4123 | 1167728.3843 | 2708098.4123 | 1167728.3843
50 | 2708098.4123 | 1167728.3843 | 2708104.3278 | 1167728.5353 | 2708109.5799 | 1167726.8398 | 2708113.2216 | 1167724.4371 | 2708114.8638 | 1167721.6759 | 2708115.451 | 1167718.4065 | 2708115.5181 | 1167715.9506 | 2708114.3732 | 1167713.2059 | 2708112.5245 | 1167710.1083
51 | 2708110.5162 | 1167706.7431 | 2708112.5245 | 1167710.1083
52 | 2708102.8191 | 1167691.5616 | 2708102.8191 | 1167691.5616 | 2708103.7082 | 1167695.3356 | 2708110.5162 | 1167706.7431
53 | 2708109.8846 | 1167680.7467 | 2708106.8314 | 1167682.6057 | 2708104.4367 | 1167685.0642 | 2708103.1141 | 1167687.9312 | 2708102.8191 | 1167691.5616

## bus_geodata
| x | y | coords
0 | 2708149.6373 | 1167683.4797
1 | 2708152.4704 | 1167663.0585
2 | 2708185.0602 | 1167659.076
3 | 2708152.8915 | 1167654.5605
4 | 2708130.6491 | 1167529.2753
5 | 2708132.9182 | 1167666.7218
6 | 2708122.4045 | 1167673.1234
7 | 2708109.7597 | 1167172.5647
8 | 2708121.0167 | 1167154.0831
9 | 2707965.4895 | 1167314.6112
10 | 2707955.409 | 1167469.4542
11 | 2707952.4968 | 1167497.2848
12 | 2708069.6099 | 1167628.3893
13 | 2708050.3101 | 1167650.4118
14 | 2707942.7548 | 1167509.4534
15 | 2708047.5992 | 1167667.1128
16 | 2708198.3143 | 1167689.7693
17 | 2708120.2441 | 1167674.4389
18 | 2707837.4648 | 1168000.4312
19 | 2707863.5467 | 1168013.3866
20 | 2707864.1719 | 1168013.7158
21 | 2707874.8543 | 1168019.3403
22 | 2708332.4314 | 1167774.2323
23 | 2708322.5586 | 1167816.403
24 | 2708197.5523 | 1167701.532
25 | 2708396.6755 | 1167591.0112
26 | 2708372.2424 | 1167465.51
27 | 2708443.2775 | 1167566.3915
28 | 2707891.3924 | 1168031.8497
29 | 2707887.1452 | 1168027.9065
30 | 2707879.7176 | 1168022.0818
31 | 2707876.2967 | 1168020.0997
32 | 2708034.0078 | 1167775.0992
33 | 2708029.2338 | 1167769.912
34 | 2708030.3586 | 1167771.9352
35 | 2708026.1765 | 1167758.8846
36 | 2708025.3657 | 1167755.9604
37 | 2708035.1632 | 1167775.519
38 | 2708023.4428 | 1167748.436
39 | 2708045.2844 | 1167779.1962
40 | 2708022.2206 | 1167741.4254
41 | 2708053.1276 | 1167782.0457
42 | 2708081.012 | 1167796.6234
43 | 2708031.2846 | 1167701.2282
44 | 2708046.8499 | 1167672.0866
45 | 2708054.946 | 1167688.1843
46 | 2708075.4737 | 1167782.4407
47 | 2708069.5077 | 1167713.1989
48 | 2708073.7338 | 1167717.033
49 | 2708081.3376 | 1167721.4364
50 | 2708098.4123 | 1167728.3843
51 | 2708112.5245 | 1167710.1083
52 | 2708110.5162 | 1167706.7431
53 | 2708102.8191 | 1167691.5616
54 | 2708109.8846 | 1167680.7466
55 | 2708031.2846 | 1167701.2282

## line_std_types
| c_nf_per_km | r_ohm_per_km | x_ohm_per_km | max_i_ka | type | q_mm2 | alpha | voltage_rating
NAYY 4x50 SE | 210 | 0.642 | 0.083 | 0.142 | cs | 50 | 0.00403 | LV
NAYY 4x120 SE | 264 | 0.225 | 0.08 | 0.242 | cs | 120 | 0.00403 | LV
NAYY 4x150 SE | 261 | 0.208 | 0.08 | 0.27 | cs | 150 | 0.00403 | LV
NA2XS2Y 1x95 RM/25 12/20 kV | 216 | 0.313 | 0.132 | 0.252 | cs | 95 | 0.00403 | MV
NA2XS2Y 1x185 RM/25 12/20 kV | 273 | 0.161 | 0.117 | 0.362 | cs | 185 | 0.00403 | MV
NA2XS2Y 1x240 RM/25 12/20 kV | 304 | 0.122 | 0.112 | 0.421 | cs | 240 | 0.00403 | MV
NA2XS2Y 1x95 RM/25 6/10 kV | 315 | 0.313 | 0.123 | 0.249 | cs | 95 | 0.00403 | MV
NA2XS2Y 1x185 RM/25 6/10 kV | 406 | 0.161 | 0.11 | 0.358 | cs | 185 | 0.00403 | MV
NA2XS2Y 1x240 RM/25 6/10 kV | 456 | 0.122 | 0.105 | 0.416 | cs | 240 | 0.00403 | MV
NA2XS2Y 1x150 RM/25 12/20 kV | 250 | 0.206 | 0.116 | 0.319 | cs | 150 | 0.00403 | MV
NA2XS2Y 1x120 RM/25 12/20 kV | 230 | 0.253 | 0.119 | 0.283 | cs | 120 | 0.00403 | MV
NA2XS2Y 1x70 RM/25 12/20 kV | 190 | 0.443 | 0.132 | 0.22 | cs | 70 | 0.00403 | MV
NA2XS2Y 1x150 RM/25 6/10 kV | 360 | 0.206 | 0.11 | 0.315 | cs | 150 | 0.00403 | MV
NA2XS2Y 1x120 RM/25 6/10 kV | 340 | 0.253 | 0.113 | 0.28 | cs | 120 | 0.00403 | MV
NA2XS2Y 1x70 RM/25 6/10 kV | 280 | 0.443 | 0.123 | 0.217 | cs | 70 | 0.00403 | MV
N2XS(FL)2Y 1x120 RM/35 64/110 kV | 112 | 0.153 | 0.166 | 0.366 | cs | 120 | 0.00393 | HV
N2XS(FL)2Y 1x185 RM/35 64/110 kV | 125 | 0.099 | 0.156 | 0.457 | cs | 185 | 0.00393 | HV
N2XS(FL)2Y 1x240 RM/35 64/110 kV | 135 | 0.075 | 0.149 | 0.526 | cs | 240 | 0.00393 | HV
N2XS(FL)2Y 1x300 RM/35 64/110 kV | 144 | 0.06 | 0.144 | 0.588 | cs | 300 | 0.00393 | HV
15-AL1/3-ST1A 0.4 | 11 | 1.8769 | 0.35 | 0.105 | ol | 16 | 0.00403 | LV
24-AL1/4-ST1A 0.4 | 11.25 | 1.2012 | 0.335 | 0.14 | ol | 24 | 0.00403 | LV
48-AL1/8-ST1A 0.4 | 12.2 | 0.5939 | 0.3 | 0.21 | ol | 48 | 0.00403 | LV
94-AL1/15-ST1A 0.4 | 13.2 | 0.306 | 0.29 | 0.35 | ol | 94 | 0.00403 | LV
34-AL1/6-ST1A 10.0 | 9.7 | 0.8342 | 0.36 | 0.17 | ol | 34 | 0.00403 | MV
48-AL1/8-ST1A 10.0 | 10.1 | 0.5939 | 0.35 | 0.21 | ol | 48 | 0.00403 | MV
70-AL1/11-ST1A 10.0 | 10.4 | 0.4132 | 0.339 | 0.29 | ol | 70 | 0.00403 | MV
94-AL1/15-ST1A 10.0 | 10.75 | 0.306 | 0.33 | 0.35 | ol | 94 | 0.00403 | MV
122-AL1/20-ST1A 10.0 | 11.1 | 0.2376 | 0.323 | 0.41 | ol | 122 | 0.00403 | MV
149-AL1/24-ST1A 10.0 | 11.25 | 0.194 | 0.315 | 0.47 | ol | 149 | 0.00403 | MV
34-AL1/6-ST1A 20.0 | 9.15 | 0.8342 | 0.382 | 0.17 | ol | 34 | 0.00403 | MV
48-AL1/8-ST1A 20.0 | 9.5 | 0.5939 | 0.372 | 0.21 | ol | 48 | 0.00403 | MV
70-AL1/11-ST1A 20.0 | 9.7 | 0.4132 | 0.36 | 0.29 | ol | 70 | 0.00403 | MV
94-AL1/15-ST1A 20.0 | 10 | 0.306 | 0.35 | 0.35 | ol | 94 | 0.00403 | MV
122-AL1/20-ST1A 20.0 | 10.3 | 0.2376 | 0.344 | 0.41 | ol | 122 | 0.00403 | MV
149-AL1/24-ST1A 20.0 | 10.5 | 0.194 | 0.337 | 0.47 | ol | 149 | 0.00403 | MV
184-AL1/30-ST1A 20.0 | 10.75 | 0.1571 | 0.33 | 0.535 | ol | 184 | 0.00403 | MV
243-AL1/39-ST1A 20.0 | 11 | 0.1188 | 0.32 | 0.645 | ol | 243 | 0.00403 | MV
48-AL1/8-ST1A 110.0 | 8 | 0.5939 | 0.46 | 0.21 | ol | 48 | 0.00403 | HV
70-AL1/11-ST1A 110.0 | 8.4 | 0.4132 | 0.45 | 0.29 | ol | 70 | 0.00403 | HV
94-AL1/15-ST1A 110.0 | 8.65 | 0.306 | 0.44 | 0.35 | ol | 94 | 0.00403 | HV
122-AL1/20-ST1A 110.0 | 8.5 | 0.2376 | 0.43 | 0.41 | ol | 122 | 0.00403 | HV
149-AL1/24-ST1A 110.0 | 8.75 | 0.194 | 0.41 | 0.47 | ol | 149 | 0.00403 | HV
184-AL1/30-ST1A 110.0 | 8.8 | 0.1571 | 0.4 | 0.535 | ol | 184 | 0.00403 | HV
243-AL1/39-ST1A 110.0 | 9 | 0.1188 | 0.39 | 0.645 | ol | 243 | 0.00403 | HV
305-AL1/39-ST1A 110.0 | 9.2 | 0.0949 | 0.38 | 0.74 | ol | 305 | 0.00403 | HV
490-AL1/64-ST1A 110.0 | 9.75 | 0.059 | 0.37 | 0.96 | ol | 490 | 0.00403 | HV
679-AL1/86-ST1A 110.0 | 9.95 | 0.042 | 0.36 | 1.15 | ol | 679 | 0.00403 | HV
490-AL1/64-ST1A 220.0 | 10 | 0.059 | 0.285 | 0.96 | ol | 490 | 0.00403 | HV
679-AL1/86-ST1A 220.0 | 11.7 | 0.042 | 0.275 | 1.15 | ol | 679 | 0.00403 | HV
490-AL1/64-ST1A 380.0 | 11 | 0.059 | 0.253 | 0.96 | ol | 490 | 0.00403 | HV
679-AL1/86-ST1A 380.0 | 14.6 | 0.042 | 0.25 | 1.15 | ol | 679 | 0.00403 | HV

## trafo_std_types
| i0_percent | pfe_kw | vkr_percent | sn_mva | vn_lv_kv | vn_hv_kv | vk_percent | shift_degree | vector_group | tap_side | tap_neutral | tap_min | tap_max | tap_step_degree | tap_step_percent | tap_phase_shifter
160 MVA 380/110 kV | 0.06 | 60 | 0.25 | 160 | 110 | 380 | 12.2 | 0 | Yy0 | hv | 0 | -9 | 9 | 0 | 1.5 | FALSE
100 MVA 220/110 kV | 0.06 | 55 | 0.26 | 100 | 110 | 220 | 12 | 0 | Yy0 | hv | 0 | -9 | 9 | 0 | 1.5 | FALSE
63 MVA 110/20 kV | 0.04 | 22 | 0.32 | 63 | 20 | 110 | 18 | 150 | YNd5 | hv | 0 | -9 | 9 | 0 | 1.5 | FALSE
40 MVA 110/20 kV | 0.05 | 18 | 0.34 | 40 | 20 | 110 | 16.2 | 150 | YNd5 | hv | 0 | -9 | 9 | 0 | 1.5 | FALSE
25 MVA 110/20 kV | 0.07 | 14 | 0.41 | 25 | 20 | 110 | 12 | 150 | YNd5 | hv | 0 | -9 | 9 | 0 | 1.5 | FALSE
63 MVA 110/10 kV | 0.04 | 22 | 0.32 | 63 | 10 | 110 | 18 | 150 | YNd5 | hv | 0 | -9 | 9 | 0 | 1.5 | FALSE
40 MVA 110/10 kV | 0.05 | 18 | 0.34 | 40 | 10 | 110 | 16.2 | 150 | YNd5 | hv | 0 | -9 | 9 | 0 | 1.5 | FALSE
25 MVA 110/10 kV | 0.07 | 14 | 0.41 | 25 | 10 | 110 | 12 | 150 | YNd5 | hv | 0 | -9 | 9 | 0 | 1.5 | FALSE
0.25 MVA 20/0.4 kV | 0.32 | 0.8 | 1.44 | 0.25 | 0.4 | 20 | 6 | 150 | Yzn5 | hv | 0 | -2 | 2 | 0 | 2.5 | FALSE
0.4 MVA 20/0.4 kV | 0.3375 | 1.35 | 1.425 | 0.4 | 0.4 | 20 | 6 | 150 | Dyn5 | hv | 0 | -2 | 2 | 0 | 2.5 | FALSE
0.63 MVA 20/0.4 kV | 0.2619 | 1.65 | 1.206 | 0.63 | 0.4 | 20 | 6 | 150 | Dyn5 | hv | 0 | -2 | 2 | 0 | 2.5 | FALSE
0.25 MVA 10/0.4 kV | 0.24 | 0.6 | 1.2 | 0.25 | 0.4 | 10 | 4 | 150 | Dyn5 | hv | 0 | -2 | 2 | 0 | 2.5 | FALSE
0.4 MVA 10/0.4 kV | 0.2375 | 0.95 | 1.325 | 0.4 | 0.4 | 10 | 4 | 150 | Dyn5 | hv | 0 | -2 | 2 | 0 | 2.5 | FALSE
0.63 MVA 10/0.4 kV | 0.1873 | 1.18 | 1.0794 | 0.63 | 0.4 | 10 | 4 | 150 | Dyn5 | hv | 0 | -2 | 2 | 0 | 2.5 | FALSE

## trafo3w_std_types
| sn_hv_mva | sn_mv_mva | sn_lv_mva | vn_hv_kv | vn_mv_kv | vn_lv_kv | vk_hv_percent | vk_mv_percent | vk_lv_percent | vkr_hv_percent | vkr_mv_percent | vkr_lv_percent | pfe_kw | i0_percent | shift_mv_degree | shift_lv_degree | vector_group | tap_side | tap_neutral | tap_min | tap_max | tap_step_percent
63/25/38 MVA 110/20/10 kV | 63 | 25 | 38 | 110 | 20 | 10 | 10.4 | 10.4 | 10.4 | 0.28 | 0.32 | 0.35 | 35 | 0.89 | 0 | 0 | YN0yn0yn0 | hv | 0 | -10 | 10 | 1.2
63/25/38 MVA 110/10/10 kV | 63 | 25 | 38 | 110 | 10 | 10 | 10.4 | 10.4 | 10.4 | 0.28 | 0.32 | 0.35 | 35 | 0.89 | 0 | 0 | YN0yn0yn0 | hv | 0 | -10 | 10 | 1.2

## fuse_std_types
| fuse_type | i_rated_a | t_avg | t_min | t_total | x_avg | x_min | x_total
HV 100A | HV 100A | 100 | 0 | [10.0, 3.64, 0.854, 0.281, 0.1, 0.0531, 0.022, 0.01] | [10.0, 4.267, 1.21, 0.403, 0.1, 0.058, 0.022, 0.01] | 0 | [300.0, 350.0, 450.0, 550.0, 700.0, 850.0, 1200.0, 1752.0] | [600.0, 700.0, 900.0, 1150.0, 1665.0, 2000.0, 3000.0, 4313.0]
HV 10A | HV 10A | 10 | 0 | [10.0, 1675.0, 0.344, 0.156, 0.1, 0.0417, 0.0171, 0.01] | [10.0, 1.3, 0.3, 0.155, 0.1, 0.0555, 0.023, 0.01] | 0 | [30.0, 32.0, 35.0, 37.0, 39.0, 50.0, 70.0, 88.0] | [60.0, 70.0, 80.0, 87.0, 94.0, 110.0, 150.0, 216.0]
HV 125A | HV 125A | 125 | 0 | [10.0, 1.82, 0.344, 0.1, 0.0467, 0.0269, 0.01] | [10.0, 2.478, 0.426, 0.1, 0.0427, 0.0211, 0.01] | 0 | [375.0, 500.0, 700.0, 925.0, 1200.0, 1500.0, 2341.0] | [750.0, 1000.0, 1500.0, 2200.0, 3000.0, 4000.0, 5765.0]
HV 160A | HV 160A | 160 | 0 | [10.0, 4.15, 1.03, 0.198, 0.1, 0.051, 0.0172, 0.01] | [10.0, 2.3, 0.734, 0.274, 0.1, 0.046, 0.0177, 0.01] | 0 | [480.0, 550.0, 700.0, 1000.0, 1260.0, 1600.0, 2500.0, 3227.0] | [960.0, 1300.0, 1700.0, 2200.0, 2996.0, 4000.0, 6000.0, 7946.0]
HV 16A | HV 16A | 16 | 0 | [10.0, 0.352, 0.164, 0.1, 0.0649, 0.0342, 0.01] | [10.0, 2.34, 0.722, 0.181, 0.1, 0.055, 0.0296, 0.01] | 0 | [48.0, 60.0, 65.0, 71.0, 80.0, 100.0, 162.0] | [96.0, 110.0, 125.0, 150.0, 168.0, 200.0, 250.0, 398.0]
HV 200A | HV 200A | 200 | 0 | [10.0, 4.267, 1.21, 0.403, 0.1, 0.058, 0.022, 0.01] | [10.0, 3.73, 1.654, 0.328, 0.1, 0.0531, 0.019, 0.01] | 0 | [600.0, 700.0, 900.0, 1150.0, 1665.0, 2000.0, 3000.0, 4313.0] | [1200.0, 1500.0, 1800.0, 2700.0, 3960.0, 5000.0, 7500.0, 10620.0]
HV 20A | HV 20A | 20 | 0 | [10.0, 1.3, 0.3, 0.155, 0.1, 0.0555, 0.023, 0.01] | [10.0, 1.3, 0.161, 0.1, 0.0611, 0.0399, 0.0141, 0.01] | 0 | [60.0, 70.0, 80.0, 87.0, 94.0, 110.0, 150.0, 216.0] | [120.0, 150.0, 200.0, 223.0, 260.0, 300.0, 450.0, 532.0]
HV 25A | HV 25A | 25 | 0 | [10.0, 2.512, 0.833, 0.299, 0.1, 0.0372, 0.0223, 0.01] | [10.0, 3.125, 0.597, 0.198, 0.1, 0.0378, 0.022, 0.01] | 0 | [75.0, 82.0, 90.0, 100.0, 124.0, 170.0, 200.0, 289.0] | [150.0, 170.0, 210.0, 250.0, 294.0, 400.0, 500.0, 711.0]
HV 31.5A | HV 31.5A | 31.5 | 0 | [10.0, 2.34, 0.722, 0.181, 0.1, 0.055, 0.0296, 0.01] | [10.0, 2.84, 0.368, 0.164, 0.1, 0.0621, 0.0378, 0.0195, 0.01] | 0 | [95.0, 110.0, 125.0, 150.0, 165.0, 200.0, 250.0, 390.0] | [189.0, 220.0, 300.0, 350.0, 393.0, 450.0, 530.0, 700.0, 960.0]
HV 40A | HV 40A | 40 | 0 | [10.0, 1.3, 0.161, 0.1, 0.0611, 0.0399, 0.0141, 0.01] | [10.0, 2.05, 0.369, 0.198, 0.1, 0.051, 0.0298, 0.01] | 0 | [120.0, 150.0, 200.0, 223.0, 260.0, 300.0, 450.0, 532.0] | [240.0, 300.0, 400.0, 450.0, 530.0, 650.0, 800.0, 1311.0]
HV 50A | HV 50A | 50 | 0 | [10.0, 3.215, 0.597, 0.198, 0.1, 0.0378, 0.022, 0.01] | [10.0, 3.64, 0.854, 0.281, 0.1, 0.0531, 0.022, 0.01] | 0 | [150.0, 170.0, 210.0, 250.0, 294.0, 400.0, 500.0, 711.0] | [300.0, 350.0, 450.0, 550.0, 700.0, 850.0, 1200.0, 1752.0]
HV 6.3A | HV 6.3A | 6.3 | 0 | [10.0, 1.39, 0.344, 0.168, 0.1, 0.056, 0.0263, 0.01] | [10.0, 1.711, 0.516, 0.198, 0.1, 0.0634, 0.0303, 0.01] | 0 | [19.0, 19.5, 20.4, 20.8, 22.0, 25.0, 32.0, 48.0] | [38.0, 40.0, 43.0, 48.0, 53.0, 60.0, 75.0, 118.0]
HV 63A | HV 63A | 63 | 0 | [10.0, 2.84, 0.368, 0.164, 0.1, 0.0621, 0.0378, 0.0195, 0.01] | [10.0, 1.82, 0.344, 0.1, 0.0467, 0.0269, 0.01] | 0 | [189.0, 220.0, 300.0, 350.0, 393.0, 450.0, 530.0, 700.0, 961.0] | [378.0, 500.0, 700.0, 934.0, 1200.0, 1500.0, 2366.0]
HV 80A | HV 80A | 80 | 0 | [10.0, 2.05, 0.369, 0.198, 0.1, 0.051, 0.0298, 0.01] | [10.0, 4.15, 1.03, 0.198, 0.1, 0.051, 0.0172, 0.01] | 0 | [240.0, 300.0, 400.0, 450.0, 530.0, 650.0, 800.0, 1311.0] | [480.0, 550.0, 700.0, 1000.0, 1260.0, 1600.0, 2500.0, 3227.0]
Siemens NH-1-100 | Siemens NH-1-100 | 100 | [5400.0, 2000.0, 400.0, 20.0, 1.0, 0.2, 0.012, 0.004] | 0 | 0 | [150.0, 190.0, 250.0, 430.0, 900.0, 1250.0, 2700.0, 3600.0] | 0 | 0
Siemens NH-1-125 | Siemens NH-1-125 | 125 | [4800.0, 120.0, 7.0, 0.1, 0.004] | 0 | 0 | [180.0, 400.0, 740.0, 2000.0, 4250.0] | 0 | 0
Siemens NH-1-16 | Siemens NH-1-16 | 16 | [4000.0, 400.0, 2.0, 0.1, 0.04, 0.01] | 0 | 0 | [26.0, 35.0, 75.0, 150.0, 200.0, 300.0] | 0 | 0
Siemens NH-1-160 | Siemens NH-1-160 | 160 | [4800.0, 120.0, 7.0, 0.1, 0.004] | 0 | 0 | [210.0, 500.0, 900.0, 2300.0, 5000.0] | 0 | 0
Siemens NH-1-25 | Siemens NH-1-25 | 25 | [4000.0, 1000.0, 10.0, 0.2, 0.02, 0.01] | 0 | 0 | [40.0, 50.0, 100.0, 210.0, 400.0, 500.0] | 0 | 0
Siemens NH-1-50 | Siemens NH-1-50 | 50 | [4000.0, 40.0, 4.0, 1.0, 0.02, 0.01] | 0 | 0 | [86.0, 200.0, 300.0, 400.0, 1000.0, 1280.0] | 0 | 0
Siemens NH-1-63 | Siemens NH-1-63 | 63 | [4000.0, 100.0, 10.0, 2.0, 0.04, 0.01] | 0 | 0 | [100.0, 200.0, 300.0, 400.0, 1000.0, 1500.0] | 0 | 0
Siemens NH-1-80 | Siemens NH-1-80 | 80 | [4800.0, 120.0, 7.0, 0.1, 0.01] | 0 | 0 | [150.58, 250.0, 450.0, 1150.0, 2470.0] | 0 | 0
Siemens NH-2-1000 | Siemens NH-2-1000 | 1000 | [4800.0, 120.0, 7.0, 0.1, 0.004] | 0 | 0 | [1900.0, 3500.0, 8400.0, 24000.0, 52000.0] | 0 | 0
Siemens NH-2-200 | Siemens NH-2-200 | 200 | [4800.0, 120.0, 7.0, 0.1, 0.004] | 0 | 0 | [280.0, 650.0, 1200.0, 3000.0, 7000.0] | 0 | 0
Siemens NH-2-224 | Siemens NH-2-224 | 224 | [4800.0, 120.0, 7.0, 0.2, 0.04, 0.004] | 0 | 0 | [400.0, 750.0, 1453.0, 3025.0, 4315.0, 7600.0] | 0 | 0
Siemens NH-2-250 | Siemens NH-2-250 | 250 | [4800.0, 120.0, 7.0, 0.1, 0.004] | 0 | 0 | [450.0, 800.0, 1650.0, 4000.0, 8500.0] | 0 | 0
Siemens NH-2-315 | Siemens NH-2-315 | 315 | [4800.0, 120.0, 7.0, 0.1, 0.004] | 0 | 0 | [550.0, 920.0, 1900.0, 5000.0, 11000.0] | 0 | 0
Siemens NH-2-355 | Siemens NH-2-355 | 355 | [4800.0, 120.0, 6.0, 0.1, 0.004] | 0 | 0 | [650.0, 1116.27, 2350.0, 5840.0, 12790.0] | 0 | 0
Siemens NH-2-400 | Siemens NH-2-400 | 400 | [4800.0, 120.0, 7.0, 0.1, 0.004] | 0 | 0 | [720.0, 1350.0, 2800.0, 6500.0, 15000.0] | 0 | 0
Siemens NH-2-425 | Siemens NH-2-425 | 425 | [4800.0, 120.0, 7.0, 0.1, 0.004] | 0 | 0 | [850.0, 1500.0, 3050.0, 7500.0, 16500.0] | 0 | 0
Siemens NH-2-630 | Siemens NH-2-630 | 630 | [4800.0, 120.0, 7.0, 0.1, 0.004] | 0 | 0 | [1200.0, 2000.0, 4800.0, 12000.0, 26000.0] | 0 | 0

## dtypes
| element | column | dtype
0 | bus | name | object
1 | bus | vn_kv | float64
2 | bus | type | object
3 | bus | zone | object
4 | bus | in_service | bool
5 | load | name | object
6 | load | bus | uint32
7 | load | p_mw | float64
8 | load | q_mvar | float64
9 | load | const_z_percent | float64
10 | load | const_i_percent | float64
11 | load | sn_mva | float64
12 | load | scaling | float64
13 | load | in_service | bool
14 | load | type | object
15 | ext_grid | name | object
16 | ext_grid | bus | uint32
17 | ext_grid | vm_pu | float64
18 | ext_grid | va_degree | float64
19 | ext_grid | slack_weight | float64
20 | ext_grid | in_service | bool
21 | line | name | object
22 | line | std_type | object
23 | line | from_bus | uint32
24 | line | to_bus | uint32
25 | line | length_km | float64
26 | line | r_ohm_per_km | float64
27 | line | x_ohm_per_km | float64
28 | line | c_nf_per_km | float64
29 | line | g_us_per_km | float64
30 | line | max_i_ka | float64
31 | line | df | float64
32 | line | parallel | uint32
33 | line | type | object
34 | line | in_service | bool
35 | trafo | name | object
36 | trafo | std_type | object
37 | trafo | hv_bus | uint32
38 | trafo | lv_bus | uint32
39 | trafo | sn_mva | float64
40 | trafo | vn_hv_kv | float64
41 | trafo | vn_lv_kv | float64
42 | trafo | vk_percent | float64
43 | trafo | vkr_percent | float64
44 | trafo | pfe_kw | float64
45 | trafo | i0_percent | float64
46 | trafo | shift_degree | float64
47 | trafo | tap_side | object
48 | trafo | tap_neutral | int32
49 | trafo | tap_min | int32
50 | trafo | tap_max | int32
51 | trafo | tap_step_percent | float64
52 | trafo | tap_step_degree | float64
53 | trafo | tap_pos | int32
54 | trafo | tap_phase_shifter | bool
55 | trafo | parallel | uint32
56 | trafo | df | float64
57 | trafo | in_service | bool
58 | line_geodata | coords | object
59 | bus_geodata | x | float64
60 | bus_geodata | y | float64
61 | bus_geodata | coords | object

## parameters
| version | format_version | converged | OPF_converged | name | f_hz | sn_mva
0 | 2.14.6 | 2.14.0 | FALSE | FALSE |  | 50 | 1