## bus
| name | vn_kv | type | zone | in_service
0 | bus_LV_3983-1_2_2_node_137 | 0.4 | n |  | TRUE
1 | bus_LV_3983-1_2_2_node_18 | 0.4 | n |  | TRUE
2 | bus_LV_3983-1_2_2_node_138 | 0.4 | n |  | TRUE
3 | bus_LV_3983-1_2_2_node_140 | 0.4 | n |  | TRUE
4 | bus_LV_3983-1_2_2_node_118 | 0.4 | n |  | TRUE
5 | bus_LV_3983-1_2_2_node_141 | 0.4 | n |  | TRUE
6 | bus_LV_3983-1_2_2_node_144 | 0.4 | n |  | TRUE
7 | bus_LV_3983-1_2_2_node_142 | 0.4 | n |  | TRUE
8 | bus_LV_3983-1_2_2_node_143 | 0.4 | n |  | TRUE
9 | bus_LV_3983-1_2_2_node_145 | 0.4 | n |  | TRUE
10 | bus_LV_3983-1_2_2_node_146 | 0.4 | n |  | TRUE
11 | bus_LV_3983-1_2_2_node_153 | 0.4 | n |  | TRUE
12 | bus_LV_3983-1_2_2_node_147 | 0.4 | n |  | TRUE
13 | bus_LV_3983-1_2_2_node_148 | 0.4 | n |  | TRUE
14 | bus_LV_3983-1_2_2_node_149 | 0.4 | n |  | TRUE
15 | bus_LV_3983-1_2_2_node_150 | 0.4 | n |  | TRUE
16 | bus_LV_3983-1_2_2_node_151 | 0.4 | n |  | TRUE
17 | bus_LV_3983-1_2_2_node_152 | 0.4 | n |  | TRUE
18 | bus_LV_3983-1_2_2_node_154 | 0.4 | n |  | TRUE
19 | bus_LV_3983-1_2_2_node_155 | 0.4 | n |  | TRUE
20 | bus_LV_3983-1_2_2_node_158 | 0.4 | n |  | TRUE
21 | bus_LV_3983-1_2_2_node_156 | 0.4 | n |  | TRUE
22 | bus_LV_3983-1_2_2_node_102 | 0.4 | n |  | TRUE
23 | bus_LV_3983-1_2_2_node_157 | 0.4 | n |  | TRUE
24 | bus_LV_3983-1_2_2_node_159 | 0.4 | n |  | TRUE
25 | bus_LV_3983-1_2_2_node_103 | 0.4 | n |  | TRUE
26 | bus_LV_3983-1_2_2_node_160 | 0.4 | n |  | TRUE
27 | bus_LV_3983-1_2_2_node_161 | 0.4 | n |  | TRUE
28 | bus_LV_3983-1_2_2_node_98 | 0.4 | n |  | TRUE
29 | bus_LV_3983-1_2_2_node_162 | 0.4 | n |  | TRUE
30 | bus_LV_3983-1_2_2_node_97 | 0.4 | n |  | TRUE
31 | bus_LV_3983-1_2_2_node_82 | 0.4 | n |  | TRUE
32 | bus_LV_3983-1_2_2_node_86 | 0.4 | n |  | TRUE
33 | bus_LV_3983-1_2_2_node_84 | 0.4 | n |  | TRUE
34 | bus_LV_3983-1_2_2_node_85 | 0.4 | n |  | TRUE
35 | bus_LV_3983-1_2_2_node_94 | 0.4 | n |  | TRUE
36 | bus_LV_3983-1_2_2_node_87 | 0.4 | n |  | TRUE
37 | bus_LV_3983-1_2_2_node_88 | 0.4 | n |  | TRUE
38 | bus_LV_3983-1_2_2_node_89 | 0.4 | n |  | TRUE
39 | bus_LV_3983-1_2_2_node_90 | 0.4 | n |  | TRUE
40 | bus_LV_3983-1_2_2_node_91 | 0.4 | n |  | TRUE
41 | bus_LV_3983-1_2_2_node_95 | 0.4 | n |  | TRUE
42 | bus_LV_3983-1_2_2_node_99 | 0.4 | n |  | TRUE
43 | bus_LV_3983-1_2_2_node_92 | 0.4 | n |  | TRUE
44 | bus_LV_3983-1_2_2_node_96 | 0.4 | n |  | TRUE
45 | bus_LV_3983-1_2_2_node_101 | 0.4 | n |  | TRUE
46 | bus_LV_3983-1_2_2_node_119 | 0.4 | n |  | TRUE
47 | bus_LV_3983-1_2_2_node_122 | 0.4 | n |  | TRUE
48 | bus_MV_0_node_98 | 20 | n |  | TRUE

## load
| name | bus | p_mw | q_mvar | const_z_percent | const_i_percent | sn_mva | scaling | in_service | type
0 | LV_3983-1_2_2_load_137 | 0 | 0.00045207 | 0.0001133 | 0 | 0 |  | 1 | TRUE | wye
1 | LV_3983-1_2_2_load_18 | 1 | 0.00041398 | 0.00010375 | 0 | 0 |  | 1 | TRUE | wye
2 | LV_3983-1_2_2_load_138 | 2 | 0.00042874 | 0.00010745 | 0 | 0 |  | 1 | TRUE | wye
3 | LV_3983-1_2_2_load_140 | 3 | 0.00062319 | 0.00015619 | 0 | 0 |  | 1 | TRUE | wye
4 | LV_3983-1_2_2_load_141 | 5 | 0.00057632 | 0.00014444 | 0 | 0 |  | 1 | TRUE | wye
5 | LV_3983-1_2_2_load_144 | 6 | 0.00045832 | 0.00011487 | 0 | 0 |  | 1 | TRUE | wye
6 | LV_3983-1_2_2_load_142 | 7 | 0.0018765 | 0.00047029 | 0 | 0 |  | 1 | TRUE | wye
7 | LV_3983-1_2_2_load_143 | 8 | 0.0011094 | 0.00027805 | 0 | 0 |  | 1 | TRUE | wye
8 | LV_3983-1_2_2_load_145 | 9 | 0.001025 | 0.00025688 | 0 | 0 |  | 1 | TRUE | wye
9 | LV_3983-1_2_2_load_146 | 10 | 0.0010574 | 0.00026501 | 0 | 0 |  | 1 | TRUE | wye
10 | LV_3983-1_2_2_load_153 | 11 | 0.0017461 | 0.00043762 | 0 | 0 |  | 1 | TRUE | wye
11 | LV_3983-1_2_2_load_147 | 12 | 0.00097587 | 0.00024458 | 0 | 0 |  | 1 | TRUE | wye
12 | LV_3983-1_2_2_load_148 | 13 | 0.0010132 | 0.00025394 | 0 | 0 |  | 1 | TRUE | wye
13 | LV_3983-1_2_2_load_149 | 14 | 0.00053901 | 0.00013509 | 0 | 0 |  | 1 | TRUE | wye
14 | LV_3983-1_2_2_load_150 | 15 | 0.001372 | 0.00034387 | 0 | 0 |  | 1 | TRUE | wye
15 | LV_3983-1_2_2_load_151 | 16 | 0.0018665 | 0.00046779 | 0 | 0 |  | 1 | TRUE | wye
16 | LV_3983-1_2_2_load_154 | 18 | 0.0012051 | 0.00030202 | 0 | 0 |  | 1 | TRUE | wye
17 | LV_3983-1_2_2_load_155 | 19 | 0.00054126 | 0.00013565 | 0 | 0 |  | 1 | TRUE | wye
18 | LV_3983-1_2_2_load_158 | 20 | 0.0033676 | 0.00084401 | 0 | 0 |  | 1 | TRUE | wye
19 | LV_3983-1_2_2_load_156 | 21 | 0.0011105 | 0.00027831 | 0 | 0 |  | 1 | TRUE | wye
20 | LV_3983-1_2_2_load_157 | 23 | 0.00077064 | 0.00019314 | 0 | 0 |  | 1 | TRUE | wye
21 | LV_3983-1_2_2_load_159 | 24 | 0.00096239 | 0.0002412 | 0 | 0 |  | 1 | TRUE | wye
22 | LV_3983-1_2_2_load_103 | 25 | 0.00039804 | 9.9757e-05 | 0 | 0 |  | 1 | TRUE | wye
23 | LV_3983-1_2_2_load_160 | 26 | 0.00068342 | 0.00017128 | 0 | 0 |  | 1 | TRUE | wye
24 | LV_3983-1_2_2_load_161 | 27 | 0.00177 | 0.00044361 | 0 | 0 |  | 1 | TRUE | wye
25 | LV_3983-1_2_2_load_98 | 28 | 0.0024144 | 0.00060511 | 0 | 0 |  | 1 | TRUE | wye
26 | LV_3983-1_2_2_load_162 | 29 | 0.0010646 | 0.00026681 | 0 | 0 |  | 1 | TRUE | wye
27 | LV_3983-1_2_2_load_97 | 30 | 0.0027406 | 0.00068687 | 0 | 0 |  | 1 | TRUE | wye
28 | LV_3983-1_2_2_load_86 | 32 | 0.00043959 | 0.00011017 | 0 | 0 |  | 1 | TRUE | wye
29 | LV_3983-1_2_2_load_84 | 33 | 0.00073134 | 0.00018329 | 0 | 0 |  | 1 | TRUE | wye
30 | LV_3983-1_2_2_load_94 | 35 | 0.0018797 | 0.00047111 | 0 | 0 |  | 1 | TRUE | wye
31 | LV_3983-1_2_2_load_87 | 36 | 0.00081377 | 0.00020395 | 0 | 0 |  | 1 | TRUE | wye
32 | LV_3983-1_2_2_load_88 | 37 | 0.00074552 | 0.00018685 | 0 | 0 |  | 1 | TRUE | wye
33 | LV_3983-1_2_2_load_89 | 38 | 0.00063742 | 0.00015975 | 0 | 0 |  | 1 | TRUE | wye
34 | LV_3983-1_2_2_load_90 | 39 | 0.00090447 | 0.00022668 | 0 | 0 |  | 1 | TRUE | wye
35 | LV_3983-1_2_2_load_99 | 42 | 0.0010023 | 0.0002512 | 0 | 0 |  | 1 | TRUE | wye
36 | LV_3983-1_2_2_load_92 | 43 | 0.00069478 | 0.00017413 | 0 | 0 |  | 1 | TRUE | wye
37 | LV_3983-1_2_2_load_96 | 44 | 0.0021503 | 0.00053892 | 0 | 0 |  | 1 | TRUE | wye
38 | LV_3983-1_2_2_load_122 | 47 | 0.00035968 | 9.0144e-05 | 0 | 0 |  | 1 | TRUE | wye

## ext_grid
| name | bus | vm_pu | va_degree | slack_weight | in_service
0 |  | 28 | 1 | 0 | 1 | TRUE

## line
| name | std_type | from_bus | to_bus | length_km | r_ohm_per_km | x_ohm_per_km | c_nf_per_km | g_us_per_km | max_i_ka | df | parallel | type | in_service
0 | LV_3983-1_2_2_line_0 | NAYY 4x150 SE | 0 | 1 | 0.17472 | 0.208 | 0.08 | 261 | 0 | 0.27 | 1 | 1 | cs | TRUE
1 | LV_3983-1_2_2_line_1 | NAYY 4x150 SE | 0 | 2 | 0.012396 | 0.208 | 0.08 | 261 | 0 | 0.27 | 1 | 1 | cs | TRUE
2 | LV_3983-1_2_2_line_2 | NAYY 4x150 SE | 0 | 3 | 0.20423 | 0.208 | 0.08 | 261 | 0 | 0.27 | 1 | 1 | cs | TRUE
3 | LV_3983-1_2_2_line_3 | NAYY 4x150 SE | 2 | 4 | 0.15 | 0.208 | 0.08 | 261 | 0 | 0.27 | 1 | 1 | cs | TRUE
4 | LV_3983-1_2_2_line_4 | NAYY 4x150 SE | 3 | 5 | 0.011722 | 0.208 | 0.08 | 261 | 0 | 0.27 | 1 | 1 | cs | TRUE
5 | LV_3983-1_2_2_line_5 | NAYY 4x150 SE | 4 | 46 | 0.059593 | 0.208 | 0.08 | 261 | 0 | 0.27 | 1 | 1 | cs | TRUE
6 | LV_3983-1_2_2_line_6 | NAYY 4x150 SE | 4 | 38 | 0.012396 | 0.208 | 0.08 | 261 | 0 | 0.27 | 1 | 1 | cs | TRUE
7 | LV_3983-1_2_2_line_7 | NAYY 4x150 SE | 5 | 6 | 0.0059727 | 0.208 | 0.08 | 261 | 0 | 0.27 | 1 | 1 | cs | TRUE
8 | LV_3983-1_2_2_line_8 | NAYY 4x150 SE | 7 | 8 | 0.014636 | 0.208 | 0.08 | 261 | 0 | 0.27 | 1 | 1 | cs | TRUE
9 | LV_3983-1_2_2_line_9 | NAYY 4x150 SE | 8 | 9 | 0.0071656 | 0.208 | 0.08 | 261 | 0 | 0.27 | 1 | 1 | cs | TRUE
10 | LV_3983-1_2_2_line_10 | NAYY 4x150 SE | 9 | 10 | 0.00484 | 0.208 | 0.08 | 261 | 0 | 0.27 | 1 | 1 | cs | TRUE
11 | LV_3983-1_2_2_line_11 | NAYY 4x150 SE | 10 | 11 | 0.0059732 | 0.208 | 0.08 | 261 | 0 | 0.27 | 1 | 1 | cs | TRUE
12 | LV_3983-1_2_2_line_12 | NAYY 4x150 SE | 11 | 17 | 0.017142 | 0.208 | 0.08 | 261 | 0 | 0.27 | 1 | 1 | cs | TRUE
13 | LV_3983-1_2_2_line_13 | NAYY 4x150 SE | 12 | 13 | 0.0020669 | 0.208 | 0.08 | 261 | 0 | 0.27 | 1 | 1 | cs | TRUE
14 | LV_3983-1_2_2_line_14 | NAYY 4x150 SE | 12 | 14 | 0.015207 | 0.208 | 0.08 | 261 | 0 | 0.27 | 1 | 1 | cs | TRUE
15 | LV_3983-1_2_2_line_15 | NAYY 4x150 SE | 13 | 15 | 0.011315 | 0.208 | 0.08 | 261 | 0 | 0.27 | 1 | 1 | cs | TRUE
16 | LV_3983-1_2_2_line_16 | NAYY 4x150 SE | 14 | 16 | 0.0014359 | 0.208 | 0.08 | 261 | 0 | 0.27 | 1 | 1 | cs | TRUE
17 | LV_3983-1_2_2_line_17 | NAYY 4x150 SE | 15 | 17 | 0.013476 | 0.208 | 0.08 | 261 | 0 | 0.27 | 1 | 1 | cs | TRUE
18 | LV_3983-1_2_2_line_18 | NAYY 4x150 SE | 17 | 18 | 0.0068191 | 0.208 | 0.08 | 261 | 0 | 0.27 | 1 | 1 | cs | TRUE
19 | LV_3983-1_2_2_line_19 | NAYY 4x150 SE | 18 | 19 | 0.0030576 | 0.208 | 0.08 | 261 | 0 | 0.27 | 1 | 1 | cs | TRUE
20 | LV_3983-1_2_2_line_20 | NAYY 4x150 SE | 19 | 20 | 0.0049774 | 0.208 | 0.08 | 261 | 0 | 0.27 | 1 | 1 | cs | TRUE
21 | LV_3983-1_2_2_line_21 | NAYY 4x150 SE | 20 | 23 | 0.0066816 | 0.208 | 0.08 | 261 | 0 | 0.27 | 1 | 1 | cs | TRUE
22 | LV_3983-1_2_2_line_22 | NAYY 4x150 SE | 21 | 22 | 0.038516 | 0.208 | 0.08 | 261 | 0 | 0.27 | 1 | 1 | cs | TRUE
23 | LV_3983-1_2_2_line_23 | NAYY 4x150 SE | 21 | 23 | 0.021351 | 0.208 | 0.08 | 261 | 0 | 0.27 | 1 | 1 | cs | TRUE
24 | LV_3983-1_2_2_line_24 | NAYY 4x150 SE | 22 | 45 | 0.004526 | 0.208 | 0.08 | 261 | 0 | 0.27 | 1 | 1 | cs | TRUE
25 | LV_3983-1_2_2_line_25 | NAYY 4x150 SE | 24 | 25 | 0.0095121 | 0.208 | 0.08 | 261 | 0 | 0.27 | 1 | 1 | cs | TRUE
26 | LV_3983-1_2_2_line_26 | NAYY 4x150 SE | 24 | 26 | 0.016442 | 0.208 | 0.08 | 261 | 0 | 0.27 | 1 | 1 | cs | TRUE
27 | LV_3983-1_2_2_line_27 | NAYY 4x150 SE | 25 | 45 | 0.079299 | 0.208 | 0.08 | 261 | 0 | 0.27 | 1 | 1 | cs | TRUE
28 | LV_3983-1_2_2_line_28 | NAYY 4x150 SE | 26 | 27 | 0.048376 | 0.208 | 0.08 | 261 | 0 | 0.27 | 1 | 1 | cs | TRUE
29 | LV_3983-1_2_2_line_29 | NAYY 4x150 SE | 27 | 28 | 0.0018666 | 0.208 | 0.08 | 261 | 0 | 0.27 | 1 | 1 | cs | TRUE
30 | LV_3983-1_2_2_line_30 | NAYY 4x150 SE | 28 | 41 | 0.063964 | 0.208 | 0.08 | 261 | 0 | 0.27 | 1 | 1 | cs | TRUE
31 | LV_3983-1_2_2_line_31 | NAYY 4x150 SE | 29 | 30 | 0.012897 | 0.208 | 0.08 | 261 | 0 | 0.27 | 1 | 1 | cs | TRUE
32 | LV_3983-1_2_2_line_32 | NAYY 4x150 SE | 30 | 41 | 0.032068 | 0.208 | 0.08 | 261 | 0 | 0.27 | 1 | 1 | cs | TRUE
33 | LV_3983-1_2_2_line_33 | NAYY 4x150 SE | 31 | 32 | 0.074025 | 0.208 | 0.08 | 261 | 0 | 0.27 | 1 | 1 | cs | TRUE
34 | LV_3983-1_2_2_line_34 | NAYY 4x150 SE | 31 | 33 | 0.14487 | 0.208 | 0.08 | 261 | 0 | 0.27 | 1 | 1 | cs | TRUE
35 | LV_3983-1_2_2_line_35 | NAYY 4x150 SE | 32 | 38 | 0.096153 | 0.208 | 0.08 | 261 | 0 | 0.27 | 1 | 1 | cs | TRUE
36 | LV_3983-1_2_2_line_36 | NAYY 4x150 SE | 33 | 34 | 0.18059 | 0.208 | 0.08 | 261 | 0 | 0.27 | 1 | 1 | cs | TRUE
37 | LV_3983-1_2_2_line_37 | NAYY 4x150 SE | 33 | 35 | 0.09646 | 0.208 | 0.08 | 261 | 0 | 0.27 | 1 | 1 | cs | TRUE
38 | LV_3983-1_2_2_line_38 | NAYY 4x150 SE | 34 | 36 | 0.20851 | 0.208 | 0.08 | 261 | 0 | 0.27 | 1 | 1 | cs | TRUE
39 | LV_3983-1_2_2_line_39 | NAYY 4x150 SE | 34 | 37 | 0.0061323 | 0.208 | 0.08 | 261 | 0 | 0.27 | 1 | 1 | cs | TRUE
40 | LV_3983-1_2_2_line_40 | NAYY 4x150 SE | 35 | 43 | 0.0035136 | 0.208 | 0.08 | 261 | 0 | 0.27 | 1 | 1 | cs | TRUE
41 | LV_3983-1_2_2_line_41 | NAYY 4x150 SE | 36 | 39 | 0.1371 | 0.208 | 0.08 | 261 | 0 | 0.27 | 1 | 1 | cs | TRUE
42 | LV_3983-1_2_2_line_42 | NAYY 4x150 SE | 37 | 40 | 0.17605 | 0.208 | 0.08 | 261 | 0 | 0.27 | 1 | 1 | cs | TRUE
43 | LV_3983-1_2_2_line_43 | NAYY 4x150 SE | 39 | 41 | 0.091961 | 0.208 | 0.08 | 261 | 0 | 0.27 | 1 | 1 | cs | TRUE
44 | LV_3983-1_2_2_line_44 | NAYY 4x150 SE | 40 | 42 | 0.093569 | 0.208 | 0.08 | 261 | 0 | 0.27 | 1 | 1 | cs | TRUE
45 | LV_3983-1_2_2_line_45 | NAYY 4x150 SE | 41 | 44 | 0.019138 | 0.208 | 0.08 | 261 | 0 | 0.27 | 1 | 1 | cs | TRUE
46 | LV_3983-1_2_2_line_46 | NAYY 4x150 SE | 46 | 47 | 0.13502 | 0.208 | 0.08 | 261 | 0 | 0.27 | 1 | 1 | cs | TRUE

## trafo
| name | std_type | hv_bus | lv_bus | sn_mva | vn_hv_kv | vn_lv_kv | vk_percent | vkr_percent | pfe_kw | i0_percent | shift_degree | tap_side | tap_neutral | tap_min | tap_max | tap_step_percent | tap_step_degree | tap_pos | tap_phase_shifter | parallel | df | in_service
0 | LV_3983-1_2_2_trafo_98 | 0.25 MVA 20/0.4 kV | 48 | 28 | 0.25 | 20 | 0.4 | 6 | 1.44 | 0.8 | 0.32 | 150 | hv | 0 | -2 | 2 | 2.5 | 0 | 0 | FALSE | 1 | 1 | TRUE

## line_geodata
| x0 | y0 | x1 | y1 | x2 | y2 | x3 | y3 | x4 | y4 | x5 | y5 | x6 | y6 | x7 | y7 | x8 | y8 | x9 | y9 | x10 | y10 | x11 | y11 | x12 | y12 | x13 | y13 | x14 | y14 | x15 | y15 | x16 | y16 | x17 | y17 | x18 | y18 | x19 | y19
0 | 2707939.7345 | 1169512.5761 | 2707775.5166 | 1169572.2366
1 | 2707939.7345 | 1169512.5761 | 2707948.4214 | 1169503.7323
2 | 2707939.7345 | 1169512.5761 | 2707738.0861 | 1169480.1767
3 | 2708097.0411 | 1169523.9992 | 2707948.4214 | 1169503.7323
4 | 2707738.0861 | 1169480.1767 | 2707738.817 | 1169468.478
5 | 2708110.6995 | 1169469.3868 | 2708107.4671 | 1169472.0748 | 2708104.4946 | 1169477.3248 | 2708103.0792 | 1169482.3915 | 2708103.2021 | 1169487.8974 | 2708105.3969 | 1169503.3026 | 2708104.3248 | 1169513.5345 | 2708097.0411 | 1169523.9992
6 | 2708097.0411 | 1169523.9992 | 2708104.0005 | 1169534.2571
7 | 2707739.1894 | 1169462.517 | 2707738.817 | 1169468.478
8 | 2707648.9945 | 1169842.0302 | 2707652.4948 | 1169841.4365 | 2707662.9773 | 1169837.8291
9 | 2707662.9773 | 1169837.8291 | 2707669.7529 | 1169835.4975
10 | 2707672.3742 | 1169839.5661 | 2707669.7529 | 1169835.4975 | 2707669.7529 | 1169835.4975
11 | 2707672.3742 | 1169839.5661 | 2707675.6093 | 1169844.5874
12 | 2707686.4247 | 1169856.2656 | 2707682.5742 | 1169855.8852 | 2707675.9854 | 1169845.1711 | 2707675.6093 | 1169844.5874
13 | 2707662.4676 | 1169867.8843 | 2707664.3998 | 1169867.1505
14 | 2707662.4676 | 1169867.8843 | 2707658.6839 | 1169869.3214 | 2707658.355 | 1169880.4766
15 | 2707674.9773 | 1169863.1332 | 2707664.3998 | 1169867.1505
16 | 2707658.355 | 1169880.4766 | 2707658.3127 | 1169881.9119
17 | 2707686.4247 | 1169856.2656 | 2707679.7058 | 1169861.3373 | 2707674.9773 | 1169863.1332
18 | 2707686.4247 | 1169856.2656 | 2707693.2386 | 1169855.9999
19 | 2707693.2386 | 1169855.9999 | 2707696.2939 | 1169855.8808
20 | 2707696.2939 | 1169855.8808 | 2707701.2676 | 1169855.6868 | 2707701.2676 | 1169855.6868
21 | 2707703.2733 | 1169862.0603 | 2707703.2733 | 1169862.0603 | 2707701.2676 | 1169855.6868
22 | 2707689.8098 | 1169918.8564 | 2707693.3417 | 1169912.2487 | 2707699.3706 | 1169902.5504 | 2707703.2659 | 1169885.9315 | 2707703.3581 | 1169883.3982
23 | 2707703.3581 | 1169883.3982 | 2707703.6885 | 1169874.3203 | 2707703.2733 | 1169862.0603
24 | 2707688.835 | 1169923.2752 | 2707689.8098 | 1169918.8564
25 | 2707740.5593 | 1169871.0484 | 2707749.5276 | 1169867.8786
26 | 2707749.5276 | 1169867.8786 | 2707763.7369 | 1169862.8564 | 2707764.9831 | 1169862.2846
27 | 2707688.835 | 1169923.2752 | 2707698.0725 | 1169922.0066 | 2707701.0174 | 1169920.3917 | 2707704.2942 | 1169917.7709 | 2707706.8185 | 1169913.5801 | 2707717.6638 | 1169886.6902 | 2707719.9788 | 1169883.0738 | 2707722.887 | 1169879.6681 | 2707726.8249 | 1169876.8813 | 2707735.7157 | 1169872.7603 | 2707740.5593 | 1169871.0484
28 | 2707764.9831 | 1169862.2846 | 2707778.6617 | 1169856.0086 | 2707785.5652 | 1169851.7407 | 2707789.3564 | 1169848.1842 | 2707791.1178 | 1169844.7135 | 2707793.1041 | 1169840.224 | 2707795.2647 | 1169829.2232
29 | 2707795.2647 | 1169829.2232 | 2707795.5217 | 1169827.9148 | 2707795.5467 | 1169827.3822
30 | 2707822.5097 | 1169807.797 | 2707815.9412 | 1169807.4678 | 2707807.8715 | 1169796.5491 | 2707802.4006 | 1169794.3383 | 2707796.6549 | 1169795.9251 | 2707794.6587 | 1169800.5368 | 2707796.0804 | 1169815.9836 | 2707795.5467 | 1169827.3822
31 | 2707839.9637 | 1169767.9618 | 2707839.5179 | 1169780.8512
32 | 2707822.5097 | 1169807.797 | 2707832.8166 | 1169788.3358 | 2707839.5179 | 1169780.8512
33 | 2708133.9504 | 1169681.9567 | 2708130.1322 | 1169668.7237 | 2708122.9852 | 1169649.9382 | 2708118.8885 | 1169641.5478 | 2708114.8611 | 1169634.4039 | 2708109.7793 | 1169628.8644 | 2708099.6761 | 1169617.6462
34 | 2708133.9504 | 1169681.9567 | 2708130.0921 | 1169684.122 | 2708128.3413 | 1169688.6935 | 2708128.5792 | 1169694.1792 | 2708129.7486 | 1169699.7929 | 2708135.3089 | 1169717.8604 | 2708136.7897 | 1169723.1795 | 2708137.4689 | 1169730.9413 | 2708137.3017 | 1169740.2222 | 2708135.1598 | 1169750.7795 | 2708133.4061 | 1169756.7852 | 2708130.6283 | 1169762.2833 | 2708126.8021 | 1169767.7736 | 2708103.9071 | 1169794.7127 | 2708092.3437 | 1169807.9727
35 | 2708104.0005 | 1169534.2571 | 2708108.7098 | 1169541.1984 | 2708110.5895 | 1169545.624 | 2708111.4603 | 1169549.1198 | 2708111.3948 | 1169554.0329 | 2708110.7513 | 1169558.3131 | 2708108.5872 | 1169563.7333 | 2708105.8275 | 1169567.7974 | 2708094.9541 | 1169577.8417 | 2708092.2023 | 1169581.8948 | 2708089.3844 | 1169589.6159 | 2708088.8827 | 1169594.0987 | 2708088.979 | 1169599.8042 | 2708090.3854 | 1169605.0107 | 2708092.4922 | 1169609.5739 | 2708095.2444 | 1169612.7255 | 2708099.6761 | 1169617.6462
36 | 2707937.2549 | 1169896.1716 | 2708011.1477 | 1169847.3343 | 2708019.4775 | 1169843.7818 | 2708027.7832 | 1169841.563 | 2708061.8205 | 1169830.8237 | 2708069.8751 | 1169827.6776 | 2708075.5839 | 1169823.8889 | 2708081.5066 | 1169819.2813 | 2708090.8483 | 1169809.6875 | 2708092.3437 | 1169807.9727
37 | 2708092.3437 | 1169807.9727 | 2708124.609 | 1169898.8763
38 | 2707937.2549 | 1169896.1716 | 2707940.475 | 1169889.9031 | 2707952.1475 | 1169877.0822 | 2707954.6227 | 1169873.5021 | 2707968.34 | 1169842.7395 | 2707972.0445 | 1169836.3463 | 2707978.6494 | 1169828.2708 | 2707996.2461 | 1169807.7847 | 2707999.07 | 1169803.5438 | 2708000.6583 | 1169799.4919 | 2708007.1543 | 1169778.3281 | 2708016.0418 | 1169753.1379 | 2708017.6738 | 1169743.2607 | 2708018.6041 | 1169732.3925 | 2708020.8908 | 1169722.2825 | 2708015.7074 | 1169716.8524 | 2708011.5906 | 1169716.1954
39 | 2707937.2549 | 1169896.1716 | 2707932.4992 | 1169900.0431
40 | 2708124.609 | 1169898.8763 | 2708127.9098 | 1169900.0805
41 | 2708011.5906 | 1169716.1954 | 2708005.6564 | 1169715.2484 | 2708004.4128 | 1169715.0259 | 2707997.7131 | 1169716.0283 | 2707994.2924 | 1169717.7012 | 2707980.1631 | 1169738.5832 | 2707944.8242 | 1169788.9146 | 2707913.7646 | 1169798.5951
42 | 2707912.7863 | 1170052.8688 | 2707916.521 | 1170051.1681 | 2707918.4096 | 1170048.7115 | 2707919.2005 | 1170045.5903 | 2707919.0188 | 1170042.0736 | 2707918.2212 | 1170038.3346 | 2707898.0075 | 1169981.3561 | 2707893.8038 | 1169966.9933 | 2707892.5491 | 1169960.1551 | 2707892.0365 | 1169953.3303 | 2707893.3052 | 1169945.3367 | 2707895.6729 | 1169938.7972 | 2707899.85 | 1169930.8002 | 2707905.86 | 1169923.4478 | 2707915.7944 | 1169913.642 | 2707932.4992 | 1169900.0431
43 | 2707822.5097 | 1169807.797 | 2707867.4945 | 1169803.7019 | 2707904.047 | 1169801.6237 | 2707913.7646 | 1169798.5951
44 | 2707912.7863 | 1170052.8688 | 2707907.9177 | 1170052.0808 | 2707905.0237 | 1170049.5827 | 2707896.1249 | 1170030.7437 | 2707893.0539 | 1170024.8958 | 2707885.8258 | 1170014.8594 | 2707875.9463 | 1170003.7413 | 2707868.2508 | 1169995.8645 | 2707852.9972 | 1169984.3357
45 | 2707822.5097 | 1169807.797 | 2707837.5497 | 1169819.6859
46 | 2708110.6995 | 1169469.3868 | 2708115.3345 | 1169468.7253 | 2708118.2895 | 1169469.9682 | 2708121.9595 | 1169472.3136 | 2708123.568 | 1169475.2222 | 2708124.2056 | 1169479.77 | 2708122.7664 | 1169496.7776 | 2708123.5924 | 1169504.4642 | 2708125.672 | 1169510.539 | 2708130.449 | 1169522.3883 | 2708131.8733 | 1169531.6979 | 2708133.076 | 1169541.4148 | 2708135.041 | 1169545.7753 | 2708138.053 | 1169548.9539 | 2708141.0009 | 1169550.1633 | 2708145.0112 | 1169549.3349 | 2708148.4527 | 1169547.3622 | 2708151.6432 | 1169541.905 | 2708158.7617 | 1169527.8683 | 2708163.5911 | 1169520.0526

## bus_geodata
| x | y | coords
0 | 2707939.7345 | 1169512.5761
1 | 2707775.5166 | 1169572.2366
2 | 2707948.4214 | 1169503.7323
3 | 2707738.0861 | 1169480.1767
4 | 2708097.0411 | 1169523.9992
5 | 2707738.817 | 1169468.478
6 | 2707739.1894 | 1169462.517
7 | 2707648.9945 | 1169842.0302
8 | 2707662.9773 | 1169837.8291
9 | 2707669.7529 | 1169835.4975
10 | 2707672.3742 | 1169839.5661
11 | 2707675.6093 | 1169844.5874
12 | 2707662.4676 | 1169867.8843
13 | 2707664.3998 | 1169867.1505
14 | 2707658.355 | 1169880.4766
15 | 2707674.9773 | 1169863.1332
16 | 2707658.3127 | 1169881.9119
17 | 2707686.4247 | 1169856.2656
18 | 2707693.2386 | 1169855.9999
19 | 2707696.2939 | 1169855.8808
20 | 2707701.2676 | 1169855.6868
21 | 2707703.3581 | 1169883.3982
22 | 2707689.8098 | 1169918.8564
23 | 2707703.2733 | 1169862.0603
24 | 2707749.5276 | 1169867.8786
25 | 2707740.5593 | 1169871.0484
26 | 2707764.9831 | 1169862.2846
27 | 2707795.2647 | 1169829.2232
28 | 2707795.5467 | 1169827.3822
29 | 2707839.9637 | 1169767.9618
30 | 2707839.5179 | 1169780.8512
31 | 2708133.9504 | 1169681.9567
32 | 2708099.6761 | 1169617.6462
33 | 2708092.3437 | 1169807.9727
34 | 2707937.2549 | 1169896.1716
35 | 2708124.609 | 1169898.8763
36 | 2708011.5906 | 1169716.1954
37 | 2707932.4992 | 1169900.0431
38 | 2708104.0005 | 1169534.2571
39 | 2707913.7646 | 1169798.5951
40 | 2707912.7863 | 1170052.8688
41 | 2707822.5097 | 1169807.797
42 | 2707852.9972 | 1169984.3357
43 | 2708127.9098 | 1169900.0805
44 | 2707837.5497 | 1169819.6859
45 | 2707688.835 | 1169923.2752
46 | 2708110.6995 | 1169469.3868
47 | 2708163.5911 | 1169520.0526
48 | 2707795.5467 | 1169827.3822

## line_std_types
| c_nf_per_km | r_ohm_per_km | x_ohm_per_km | max_i_ka | type | q_mm2 | alpha | voltage_rating
NAYY 4x50 SE | 210 | 0.642 | 0.083 | 0.142 | cs | 50 | 0.00403 | LV
NAYY 4x120 SE | 264 | 0.225 | 0.08 | 0.242 | cs | 120 | 0.00403 | LV
NAYY 4x150 SE | 261 | 0.208 | 0.08 | 0.27 | cs | 150 | 0.00403 | LV
NA2XS2Y 1x95 RM/25 12/20 kV | 216 | 0.313 | 0.132 | 0.252 | cs | 95 | 0.00403 | MV
NA2XS2Y 1x185 RM/25 12/20 kV | 273 | 0.161 | 0.117 | 0.362 | cs | 185 | 0.00403 | MV
NA2XS2Y 1x240 RM/25 12/20 kV | 304 | 0.122 | 0.112 | 0.421 | cs | 240 | 0.00403 | MV
NA2XS2Y 1x95 RM/25 6/10 kV | 315 | 0.313 | 0.123 | 0.249 | cs | 95 | 0.00403 | MV
NA2XS2Y 1x185 RM/25 6/10 kV | 406 | 0.161 | 0.11 | 0.358 | cs | 185 | 0.00403 | MV
NA2XS2Y 1x240 RM/25 6/10 kV | 456 | 0.122 | 0.105 | 0.416 | cs | 240 | 0.00403 | MV
NA2XS2Y 1x150 RM/25 12/20 kV | 250 | 0.206 | 0.116 | 0.319 | cs | 150 | 0.00403 | MV
NA2XS2Y 1x120 RM/25 12/20 kV | 230 | 0.253 | 0.119 | 0.283 | cs | 120 | 0.00403 | MV
NA2XS2Y 1x70 RM/25 12/20 kV | 190 | 0.443 | 0.132 | 0.22 | cs | 70 | 0.00403 | MV
NA2XS2Y 1x150 RM/25 6/10 kV | 360 | 0.206 | 0.11 | 0.315 | cs | 150 | 0.00403 | MV
NA2XS2Y 1x120 RM/25 6/10 kV | 340 | 0.253 | 0.113 | 0.28 | cs | 120 | 0.00403 | MV
NA2XS2Y 1x70 RM/25 6/10 kV | 280 | 0.443 | 0.123 | 0.217 | cs | 70 | 0.00403 | MV
N2XS(FL)2Y 1x120 RM/35 64/110 kV | 112 | 0.153 | 0.166 | 0.366 | cs | 120 | 0.00393 | HV
N2XS(FL)2Y 1x185 RM/35 64/110 kV | 125 | 0.099 | 0.156 | 0.457 | cs | 185 | 0.00393 | HV
N2XS(FL)2Y 1x240 RM/35 64/110 kV | 135 | 0.075 | 0.149 | 0.526 | cs | 240 | 0.00393 | HV
N2XS(FL)2Y 1x300 RM/35 64/110 kV | 144 | 0.06 | 0.144 | 0.588 | cs | 300 | 0.00393 | HV
15-AL1/3-ST1A 0.4 | 11 | 1.8769 | 0.35 | 0.105 | ol | 16 | 0.00403 | LV
24-AL1/4-ST1A 0.4 | 11.25 | 1.2012 | 0.335 | 0.14 | ol | 24 | 0.00403 | LV
48-AL1/8-ST1A 0.4 | 12.2 | 0.5939 | 0.3 | 0.21 | ol | 48 | 0.00403 | LV
94-AL1/15-ST1A 0.4 | 13.2 | 0.306 | 0.29 | 0.35 | ol | 94 | 0.00403 | LV
34-AL1/6-ST1A 10.0 | 9.7 | 0.8342 | 0.36 | 0.17 | ol | 34 | 0.00403 | MV
48-AL1/8-ST1A 10.0 | 10.1 | 0.5939 | 0.35 | 0.21 | ol | 48 | 0.00403 | MV
70-AL1/11-ST1A 10.0 | 10.4 | 0.4132 | 0.339 | 0.29 | ol | 70 | 0.00403 | MV
94-AL1/15-ST1A 10.0 | 10.75 | 0.306 | 0.33 | 0.35 | ol | 94 | 0.00403 | MV
122-AL1/20-ST1A 10.0 | 11.1 | 0.2376 | 0.323 | 0.41 | ol | 122 | 0.00403 | MV
149-AL1/24-ST1A 10.0 | 11.25 | 0.194 | 0.315 | 0.47 | ol | 149 | 0.00403 | MV
34-AL1/6-ST1A 20.0 | 9.15 | 0.8342 | 0.382 | 0.17 | ol | 34 | 0.00403 | MV
48-AL1/8-ST1A 20.0 | 9.5 | 0.5939 | 0.372 | 0.21 | ol | 48 | 0.00403 | MV
70-AL1/11-ST1A 20.0 | 9.7 | 0.4132 | 0.36 | 0.29 | ol | 70 | 0.00403 | MV
94-AL1/15-ST1A 20.0 | 10 | 0.306 | 0.35 | 0.35 | ol | 94 | 0.00403 | MV
122-AL1/20-ST1A 20.0 | 10.3 | 0.2376 | 0.344 | 0.41 | ol | 122 | 0.00403 | MV
149-AL1/24-ST1A 20.0 | 10.5 | 0.194 | 0.337 | 0.47 | ol | 149 | 0.00403 | MV
184-AL1/30-ST1A 20.0 | 10.75 | 0.1571 | 0.33 | 0.535 | ol | 184 | 0.00403 | MV
243-AL1/39-ST1A 20.0 | 11 | 0.1188 | 0.32 | 0.645 | ol | 243 | 0.00403 | MV
48-AL1/8-ST1A 110.0 | 8 | 0.5939 | 0.46 | 0.21 | ol | 48 | 0.00403 | HV
70-AL1/11-ST1A 110.0 | 8.4 | 0.4132 | 0.45 | 0.29 | ol | 70 | 0.00403 | HV
94-AL1/15-ST1A 110.0 | 8.65 | 0.306 | 0.44 | 0.35 | ol | 94 | 0.00403 | HV
122-AL1/20-ST1A 110.0 | 8.5 | 0.2376 | 0.43 | 0.41 | ol | 122 | 0.00403 | HV
149-AL1/24-ST1A 110.0 | 8.75 | 0.194 | 0.41 | 0.47 | ol | 149 | 0.00403 | HV
184-AL1/30-ST1A 110.0 | 8.8 | 0.1571 | 0.4 | 0.535 | ol | 184 | 0.00403 | HV
243-AL1/39-ST1A 110.0 | 9 | 0.1188 | 0.39 | 0.645 | ol | 243 | 0.00403 | HV
305-AL1/39-ST1A 110.0 | 9.2 | 0.0949 | 0.38 | 0.74 | ol | 305 | 0.00403 | HV
490-AL1/64-ST1A 110.0 | 9.75 | 0.059 | 0.37 | 0.96 | ol | 490 | 0.00403 | HV
679-AL1/86-ST1A 110.0 | 9.95 | 0.042 | 0.36 | 1.15 | ol | 679 | 0.00403 | HV
490-AL1/64-ST1A 220.0 | 10 | 0.059 | 0.285 | 0.96 | ol | 490 | 0.00403 | HV
679-AL1/86-ST1A 220.0 | 11.7 | 0.042 | 0.275 | 1.15 | ol | 679 | 0.00403 | HV
490-AL1/64-ST1A 380.0 | 11 | 0.059 | 0.253 | 0.96 | ol | 490 | 0.00403 | HV
679-AL1/86-ST1A 380.0 | 14.6 | 0.042 | 0.25 | 1.15 | ol | 679 | 0.00403 | HV

## trafo_std_types
| i0_percent | pfe_kw | vkr_percent | sn_mva | vn_lv_kv | vn_hv_kv | vk_percent | shift_degree | vector_group | tap_side | tap_neutral | tap_min | tap_max | tap_step_degree | tap_step_percent | tap_phase_shifter
160 MVA 380/110 kV | 0.06 | 60 | 0.25 | 160 | 110 | 380 | 12.2 | 0 | Yy0 | hv | 0 | -9 | 9 | 0 | 1.5 | FALSE
100 MVA 220/110 kV | 0.06 | 55 | 0.26 | 100 | 110 | 220 | 12 | 0 | Yy0 | hv | 0 | -9 | 9 | 0 | 1.5 | FALSE
63 MVA 110/20 kV | 0.04 | 22 | 0.32 | 63 | 20 | 110 | 18 | 150 | YNd5 | hv | 0 | -9 | 9 | 0 | 1.5 | FALSE
40 MVA 110/20 kV | 0.05 | 18 | 0.34 | 40 | 20 | 110 | 16.2 | 150 | YNd5 | hv | 0 | -9 | 9 | 0 | 1.5 | FALSE
25 MVA 110/20 kV | 0.07 | 14 | 0.41 | 25 | 20 | 110 | 12 | 150 | YNd5 | hv | 0 | -9 | 9 | 0 | 1.5 | FALSE
63 MVA 110/10 kV | 0.04 | 22 | 0.32 | 63 | 10 | 110 | 18 | 150 | YNd5 | hv | 0 | -9 | 9 | 0 | 1.5 | FALSE
40 MVA 110/10 kV | 0.05 | 18 | 0.34 | 40 | 10 | 110 | 16.2 | 150 | YNd5 | hv | 0 | -9 | 9 | 0 | 1.5 | FALSE
25 MVA 110/10 kV | 0.07 | 14 | 0.41 | 25 | 10 | 110 | 12 | 150 | YNd5 | hv | 0 | -9 | 9 | 0 | 1.5 | FALSE
0.25 MVA 20/0.4 kV | 0.32 | 0.8 | 1.44 | 0.25 | 0.4 | 20 | 6 | 150 | Yzn5 | hv | 0 | -2 | 2 | 0 | 2.5 | FALSE
0.4 MVA 20/0.4 kV | 0.3375 | 1.35 | 1.425 | 0.4 | 0.4 | 20 | 6 | 150 | Dyn5 | hv | 0 | -2 | 2 | 0 | 2.5 | FALSE
0.63 MVA 20/0.4 kV | 0.2619 | 1.65 | 1.206 | 0.63 | 0.4 | 20 | 6 | 150 | Dyn5 | hv | 0 | -2 | 2 | 0 | 2.5 | FALSE
0.25 MVA 10/0.4 kV | 0.24 | 0.6 | 1.2 | 0.25 | 0.4 | 10 | 4 | 150 | Dyn5 | hv | 0 | -2 | 2 | 0 | 2.5 | FALSE
0.4 MVA 10/0.4 kV | 0.2375 | 0.95 | 1.325 | 0.4 | 0.4 | 10 | 4 | 150 | Dyn5 | hv | 0 | -2 | 2 | 0 | 2.5 | FALSE
0.63 MVA 10/0.4 kV | 0.1873 | 1.18 | 1.0794 | 0.63 | 0.4 | 10 | 4 | 150 | Dyn5 | hv | 0 | -2 | 2 | 0 | 2.5 | FALSE

## trafo3w_std_types
| sn_hv_mva | sn_mv_mva | sn_lv_mva | vn_hv_kv | vn_mv_kv | vn_lv_kv | vk_hv_percent | vk_mv_percent | vk_lv_percent | vkr_hv_percent | vkr_mv_percent | vkr_lv_percent | pfe_kw | i0_percent | shift_mv_degree | shift_lv_degree | vector_group | tap_side | tap_neutral | tap_min | tap_max | tap_step_percent
63/25/38 MVA 110/20/10 kV | 63 | 25 | 38 | 110 | 20 | 10 | 10.4 | 10.4 | 10.4 | 0.28 | 0.32 | 0.35 | 35 | 0.89 | 0 | 0 | YN0yn0yn0 | hv | 0 | -10 | 10 | 1.2
63/25/38 MVA 110/10/10 kV | 63 | 25 | 38 | 110 | 10 | 10 | 10.4 | 10.4 | 10.4 | 0.28 | 0.32 | 0.35 | 35 | 0.89 | 0 | 0 | YN0yn0yn0 | hv | 0 | -10 | 10 | 1.2

## fuse_std_types
| fuse_type | i_rated_a | t_avg | t_min | t_total | x_avg | x_min | x_total
HV 100A | HV 100A | 100 | 0 | [10.0, 3.64, 0.854, 0.281, 0.1, 0.0531, 0.022, 0.01] | [10.0, 4.267, 1.21, 0.403, 0.1, 0.058, 0.022, 0.01] | 0 | [300.0, 350.0, 450.0, 550.0, 700.0, 850.0, 1200.0, 1752.0] | [600.0, 700.0, 900.0, 1150.0, 1665.0, 2000.0, 3000.0, 4313.0]
HV 10A | HV 10A | 10 | 0 | [10.0, 1675.0, 0.344, 0.156, 0.1, 0.0417, 0.0171, 0.01] | [10.0, 1.3, 0.3, 0.155, 0.1, 0.0555, 0.023, 0.01] | 0 | [30.0, 32.0, 35.0, 37.0, 39.0, 50.0, 70.0, 88.0] | [60.0, 70.0, 80.0, 87.0, 94.0, 110.0, 150.0, 216.0]
HV 125A | HV 125A | 125 | 0 | [10.0, 1.82, 0.344, 0.1, 0.0467, 0.0269, 0.01] | [10.0, 2.478, 0.426, 0.1, 0.0427, 0.0211, 0.01] | 0 | [375.0, 500.0, 700.0, 925.0, 1200.0, 1500.0, 2341.0] | [750.0, 1000.0, 1500.0, 2200.0, 3000.0, 4000.0, 5765.0]
HV 160A | HV 160A | 160 | 0 | [10.0, 4.15, 1.03, 0.198, 0.1, 0.051, 0.0172, 0.01] | [10.0, 2.3, 0.734, 0.274, 0.1, 0.046, 0.0177, 0.01] | 0 | [480.0, 550.0, 700.0, 1000.0, 1260.0, 1600.0, 2500.0, 3227.0] | [960.0, 1300.0, 1700.0, 2200.0, 2996.0, 4000.0, 6000.0, 7946.0]
HV 16A | HV 16A | 16 | 0 | [10.0, 0.352, 0.164, 0.1, 0.0649, 0.0342, 0.01] | [10.0, 2.34, 0.722, 0.181, 0.1, 0.055, 0.0296, 0.01] | 0 | [48.0, 60.0, 65.0, 71.0, 80.0, 100.0, 162.0] | [96.0, 110.0, 125.0, 150.0, 168.0, 200.0, 250.0, 398.0]
HV 200A | HV 200A | 200 | 0 | [10.0, 4.267, 1.21, 0.403, 0.1, 0.058, 0.022, 0.01] | [10.0, 3.73, 1.654, 0.328, 0.1, 0.0531, 0.019, 0.01] | 0 | [600.0, 700.0, 900.0, 1150.0, 1665.0, 2000.0, 3000.0, 4313.0] | [1200.0, 1500.0, 1800.0, 2700.0, 3960.0, 5000.0, 7500.0, 10620.0]
HV 20A | HV 20A | 20 | 0 | [10.0, 1.3, 0.3, 0.155, 0.1, 0.0555, 0.023, 0.01] | [10.0, 1.3, 0.161, 0.1, 0.0611, 0.0399, 0.0141, 0.01] | 0 | [60.0, 70.0, 80.0, 87.0, 94.0, 110.0, 150.0, 216.0] | [120.0, 150.0, 200.0, 223.0, 260.0, 300.0, 450.0, 532.0]
HV 25A | HV 25A | 25 | 0 | [10.0, 2.512, 0.833, 0.299, 0.1, 0.0372, 0.0223, 0.01] | [10.0, 3.125, 0.597, 0.198, 0.1, 0.0378, 0.022, 0.01] | 0 | [75.0, 82.0, 90.0, 100.0, 124.0, 170.0, 200.0, 289.0] | [150.0, 170.0, 210.0, 250.0, 294.0, 400.0, 500.0, 711.0]
HV 31.5A | HV 31.5A | 31.5 | 0 | [10.0, 2.34, 0.722, 0.181, 0.1, 0.055, 0.0296, 0.01] | [10.0, 2.84, 0.368, 0.164, 0.1, 0.0621, 0.0378, 0.0195, 0.01] | 0 | [95.0, 110.0, 125.0, 150.0, 165.0, 200.0, 250.0, 390.0] | [189.0, 220.0, 300.0, 350.0, 393.0, 450.0, 530.0, 700.0, 960.0]
HV 40A | HV 40A | 40 | 0 | [10.0, 1.3, 0.161, 0.1, 0.0611, 0.0399, 0.0141, 0.01] | [10.0, 2.05, 0.369, 0.198, 0.1, 0.051, 0.0298, 0.01] | 0 | [120.0, 150.0, 200.0, 223.0, 260.0, 300.0, 450.0, 532.0] | [240.0, 300.0, 400.0, 450.0, 530.0, 650.0, 800.0, 1311.0]
HV 50A | HV 50A | 50 | 0 | [10.0, 3.215, 0.597, 0.198, 0.1, 0.0378, 0.022, 0.01] | [10.0, 3.64, 0.854, 0.281, 0.1, 0.0531, 0.022, 0.01] | 0 | [150.0, 170.0, 210.0, 250.0, 294.0, 400.0, 500.0, 711.0] | [300.0, 350.0, 450.0, 550.0, 700.0, 850.0, 1200.0, 1752.0]
HV 6.3A | HV 6.3A | 6.3 | 0 | [10.0, 1.39, 0.344, 0.168, 0.1, 0.056, 0.0263, 0.01] | [10.0, 1.711, 0.516, 0.198, 0.1, 0.0634, 0.0303, 0.01] | 0 | [19.0, 19.5, 20.4, 20.8, 22.0, 25.0, 32.0, 48.0] | [38.0, 40.0, 43.0, 48.0, 53.0, 60.0, 75.0, 118.0]
HV 63A | HV 63A | 63 | 0 | [10.0, 2.84, 0.368, 0.164, 0.1, 0.0621, 0.0378, 0.0195, 0.01] | [10.0, 1.82, 0.344, 0.1, 0.0467, 0.0269, 0.01] | 0 | [189.0, 220.0, 300.0, 350.0, 393.0, 450.0, 530.0, 700.0, 961.0] | [378.0, 500.0, 700.0, 934.0, 1200.0, 1500.0, 2366.0]
HV 80A | HV 80A | 80 | 0 | [10.0, 2.05, 0.369, 0.198, 0.1, 0.051, 0.0298, 0.01] | [10.0, 4.15, 1.03, 0.198, 0.1, 0.051, 0.0172, 0.01] | 0 | [240.0, 300.0, 400.0, 450.0, 530.0, 650.0, 800.0, 1311.0] | [480.0, 550.0, 700.0, 1000.0, 1260.0, 1600.0, 2500.0, 3227.0]
Siemens NH-1-100 | Siemens NH-1-100 | 100 | [5400.0, 2000.0, 400.0, 20.0, 1.0, 0.2, 0.012, 0.004] | 0 | 0 | [150.0, 190.0, 250.0, 430.0, 900.0, 1250.0, 2700.0, 3600.0] | 0 | 0
Siemens NH-1-125 | Siemens NH-1-125 | 125 | [4800.0, 120.0, 7.0, 0.1, 0.004] | 0 | 0 | [180.0, 400.0, 740.0, 2000.0, 4250.0] | 0 | 0
Siemens NH-1-16 | Siemens NH-1-16 | 16 | [4000.0, 400.0, 2.0, 0.1, 0.04, 0.01] | 0 | 0 | [26.0, 35.0, 75.0, 150.0, 200.0, 300.0] | 0 | 0
Siemens NH-1-160 | Siemens NH-1-160 | 160 | [4800.0, 120.0, 7.0, 0.1, 0.004] | 0 | 0 | [210.0, 500.0, 900.0, 2300.0, 5000.0] | 0 | 0
Siemens NH-1-25 | Siemens NH-1-25 | 25 | [4000.0, 1000.0, 10.0, 0.2, 0.02, 0.01] | 0 | 0 | [40.0, 50.0, 100.0, 210.0, 400.0, 500.0] | 0 | 0
Siemens NH-1-50 | Siemens NH-1-50 | 50 | [4000.0, 40.0, 4.0, 1.0, 0.02, 0.01] | 0 | 0 | [86.0, 200.0, 300.0, 400.0, 1000.0, 1280.0] | 0 | 0
Siemens NH-1-63 | Siemens NH-1-63 | 63 | [4000.0, 100.0, 10.0, 2.0, 0.04, 0.01] | 0 | 0 | [100.0, 200.0, 300.0, 400.0, 1000.0, 1500.0] | 0 | 0
Siemens NH-1-80 | Siemens NH-1-80 | 80 | [4800.0, 120.0, 7.0, 0.1, 0.01] | 0 | 0 | [150.58, 250.0, 450.0, 1150.0, 2470.0] | 0 | 0
Siemens NH-2-1000 | Siemens NH-2-1000 | 1000 | [4800.0, 120.0, 7.0, 0.1, 0.004] | 0 | 0 | [1900.0, 3500.0, 8400.0, 24000.0, 52000.0] | 0 | 0
Siemens NH-2-200 | Siemens NH-2-200 | 200 | [4800.0, 120.0, 7.0, 0.1, 0.004] | 0 | 0 | [280.0, 650.0, 1200.0, 3000.0, 7000.0] | 0 | 0
Siemens NH-2-224 | Siemens NH-2-224 | 224 | [4800.0, 120.0, 7.0, 0.2, 0.04, 0.004] | 0 | 0 | [400.0, 750.0, 1453.0, 3025.0, 4315.0, 7600.0] | 0 | 0
Siemens NH-2-250 | Siemens NH-2-250 | 250 | [4800.0, 120.0, 7.0, 0.1, 0.004] | 0 | 0 | [450.0, 800.0, 1650.0, 4000.0, 8500.0] | 0 | 0
Siemens NH-2-315 | Siemens NH-2-315 | 315 | [4800.0, 120.0, 7.0, 0.1, 0.004] | 0 | 0 | [550.0, 920.0, 1900.0, 5000.0, 11000.0] | 0 | 0
Siemens NH-2-355 | Siemens NH-2-355 | 355 | [4800.0, 120.0, 6.0, 0.1, 0.004] | 0 | 0 | [650.0, 1116.27, 2350.0, 5840.0, 12790.0] | 0 | 0
Siemens NH-2-400 | Siemens NH-2-400 | 400 | [4800.0, 120.0, 7.0, 0.1, 0.004] | 0 | 0 | [720.0, 1350.0, 2800.0, 6500.0, 15000.0] | 0 | 0
Siemens NH-2-425 | Siemens NH-2-425 | 425 | [4800.0, 120.0, 7.0, 0.1, 0.004] | 0 | 0 | [850.0, 1500.0, 3050.0, 7500.0, 16500.0] | 0 | 0
Siemens NH-2-630 | Siemens NH-2-630 | 630 | [4800.0, 120.0, 7.0, 0.1, 0.004] | 0 | 0 | [1200.0, 2000.0, 4800.0, 12000.0, 26000.0] | 0 | 0

## dtypes
| element | column | dtype
0 | bus | name | object
1 | bus | vn_kv | float64
2 | bus | type | object
3 | bus | zone | object
4 | bus | in_service | bool
5 | load | name | object
6 | load | bus | uint32
7 | load | p_mw | float64
8 | load | q_mvar | float64
9 | load | const_z_percent | float64
10 | load | const_i_percent | float64
11 | load | sn_mva | float64
12 | load | scaling | float64
13 | load | in_service | bool
14 | load | type | object
15 | ext_grid | name | object
16 | ext_grid | bus | uint32
17 | ext_grid | vm_pu | float64
18 | ext_grid | va_degree | float64
19 | ext_grid | slack_weight | float64
20 | ext_grid | in_service | bool
21 | line | name | object
22 | line | std_type | object
23 | line | from_bus | uint32
24 | line | to_bus | uint32
25 | line | length_km | float64
26 | line | r_ohm_per_km | float64
27 | line | x_ohm_per_km | float64
28 | line | c_nf_per_km | float64
29 | line | g_us_per_km | float64
30 | line | max_i_ka | float64
31 | line | df | float64
32 | line | parallel | uint32
33 | line | type | object
34 | line | in_service | bool
35 | trafo | name | object
36 | trafo | std_type | object
37 | trafo | hv_bus | uint32
38 | trafo | lv_bus | uint32
39 | trafo | sn_mva | float64
40 | trafo | vn_hv_kv | float64
41 | trafo | vn_lv_kv | float64
42 | trafo | vk_percent | float64
43 | trafo | vkr_percent | float64
44 | trafo | pfe_kw | float64
45 | trafo | i0_percent | float64
46 | trafo | shift_degree | float64
47 | trafo | tap_side | object
48 | trafo | tap_neutral | int32
49 | trafo | tap_min | int32
50 | trafo | tap_max | int32
51 | trafo | tap_step_percent | float64
52 | trafo | tap_step_degree | float64
53 | trafo | tap_pos | int32
54 | trafo | tap_phase_shifter | bool
55 | trafo | parallel | uint32
56 | trafo | df | float64
57 | trafo | in_service | bool
58 | line_geodata | coords | object
59 | bus_geodata | x | float64
60 | bus_geodata | y | float64
61 | bus_geodata | coords | object

## parameters
| version | format_version | converged | OPF_converged | name | f_hz | sn_mva
0 | 2.14.6 | 2.14.0 | FALSE | FALSE |  | 50 | 1