## bus
| name | vn_kv | type | zone | in_service
0 | bus_LV_3985-10_0_3_node_0 | 0.4 | n |  | TRUE
1 | bus_LV_3985-10_0_3_node_1 | 0.4 | n |  | TRUE
2 | bus_LV_3985-10_0_3_node_3 | 0.4 | n |  | TRUE
3 | bus_LV_3985-10_0_3_node_4 | 0.4 | n |  | TRUE
4 | bus_LV_3985-10_0_3_node_5 | 0.4 | n |  | TRUE
5 | bus_LV_3985-10_0_3_node_6 | 0.4 | n |  | TRUE
6 | bus_LV_3985-10_0_3_node_7 | 0.4 | n |  | TRUE
7 | bus_LV_3985-10_0_3_node_8 | 0.4 | n |  | TRUE
8 | bus_LV_3985-10_0_3_node_9 | 0.4 | n |  | TRUE
9 | bus_LV_3985-10_0_3_node_32 | 0.4 | n |  | TRUE
10 | bus_LV_3985-10_0_3_node_31 | 0.4 | n |  | TRUE
11 | bus_LV_3985-10_0_3_node_10 | 0.4 | n |  | TRUE
12 | bus_LV_3985-10_0_3_node_11 | 0.4 | n |  | TRUE
13 | bus_LV_3985-10_0_3_node_12 | 0.4 | n |  | TRUE
14 | bus_LV_3985-10_0_3_node_13 | 0.4 | n |  | TRUE
15 | bus_LV_3985-10_0_3_node_14 | 0.4 | n |  | TRUE
16 | bus_LV_3985-10_0_3_node_15 | 0.4 | n |  | TRUE
17 | bus_LV_3985-10_0_3_node_17 | 0.4 | n |  | TRUE
18 | bus_LV_3985-10_0_3_node_18 | 0.4 | n |  | TRUE
19 | bus_LV_3985-10_0_3_node_19 | 0.4 | n |  | TRUE
20 | bus_LV_3985-10_0_3_node_23 | 0.4 | n |  | TRUE
21 | bus_LV_3985-10_0_3_node_20 | 0.4 | n |  | TRUE
22 | bus_LV_3985-10_0_3_node_27 | 0.4 | n |  | TRUE
23 | bus_LV_3985-10_0_3_node_24 | 0.4 | n |  | TRUE
24 | bus_LV_3985-10_0_3_node_21 | 0.4 | n |  | TRUE
25 | bus_LV_3985-10_0_3_node_22 | 0.4 | n |  | TRUE
26 | bus_LV_3985-10_0_3_node_28 | 0.4 | n |  | TRUE
27 | bus_LV_3985-10_0_3_node_25 | 0.4 | n |  | TRUE
28 | bus_LV_3985-10_0_3_node_26 | 0.4 | n |  | TRUE
29 | bus_LV_3985-10_0_3_node_61 | 0.4 | n |  | TRUE
30 | bus_LV_3985-10_0_3_node_60 | 0.4 | n |  | TRUE
31 | bus_LV_3985-10_0_3_node_62 | 0.4 | n |  | TRUE
32 | bus_LV_3985-10_0_3_node_30 | 0.4 | n |  | TRUE
33 | bus_LV_3985-10_0_3_node_29 | 0.4 | n |  | TRUE
34 | bus_LV_3985-10_0_3_node_35 | 0.4 | n |  | TRUE
35 | bus_LV_3985-10_0_3_node_59 | 0.4 | n |  | TRUE
36 | bus_LV_3985-10_0_3_node_37 | 0.4 | n |  | TRUE
37 | bus_LV_3985-10_0_3_node_34 | 0.4 | n |  | TRUE
38 | bus_LV_3985-10_0_3_node_33 | 0.4 | n |  | TRUE
39 | bus_LV_3985-10_0_3_node_36 | 0.4 | n |  | TRUE
40 | bus_LV_3985-10_0_3_node_38 | 0.4 | n |  | TRUE
41 | bus_LV_3985-10_0_3_node_39 | 0.4 | n |  | TRUE
42 | bus_LV_3985-10_0_3_node_43 | 0.4 | n |  | TRUE
43 | bus_LV_3985-10_0_3_node_40 | 0.4 | n |  | TRUE
44 | bus_LV_3985-10_0_3_node_47 | 0.4 | n |  | TRUE
45 | bus_LV_3985-10_0_3_node_41 | 0.4 | n |  | TRUE
46 | bus_LV_3985-10_0_3_node_42 | 0.4 | n |  | TRUE
47 | bus_LV_3985-10_0_3_node_45 | 0.4 | n |  | TRUE
48 | bus_LV_3985-10_0_3_node_46 | 0.4 | n |  | TRUE
49 | bus_LV_3985-10_0_3_node_48 | 0.4 | n |  | TRUE
50 | bus_LV_3985-10_0_3_node_49 | 0.4 | n |  | TRUE
51 | bus_LV_3985-10_0_3_node_50 | 0.4 | n |  | TRUE
52 | bus_LV_3985-10_0_3_node_54 | 0.4 | n |  | TRUE
53 | bus_LV_3985-10_0_3_node_53 | 0.4 | n |  | TRUE
54 | bus_LV_3985-10_0_3_node_56 | 0.4 | n |  | TRUE
55 | bus_LV_3985-10_0_3_node_55 | 0.4 | n |  | TRUE
56 | bus_LV_3985-10_0_3_node_58 | 0.4 | n |  | TRUE
57 | bus_LV_3985-10_0_3_node_51 | 0.4 | n |  | TRUE
58 | bus_LV_3985-10_0_3_node_66 | 0.4 | n |  | TRUE
59 | bus_LV_3985-10_0_3_node_52 | 0.4 | n |  | TRUE
60 | bus_LV_3985-10_0_3_node_57 | 0.4 | n |  | TRUE
61 | bus_LV_3985-10_0_3_node_63 | 0.4 | n |  | TRUE
62 | bus_MV_179_0_node_46 | 20 | n |  | TRUE

## load
| name | bus | p_mw | q_mvar | const_z_percent | const_i_percent | sn_mva | scaling | in_service | type
0 | LV_3985-10_0_3_load_0 | 0 | 0.00076678 | 0.00019217 | 0 | 0 |  | 1 | TRUE | wye
1 | LV_3985-10_0_3_load_1 | 1 | 0.00095625 | 0.00023966 | 0 | 0 |  | 1 | TRUE | wye
2 | LV_3985-10_0_3_load_3 | 2 | 0.00099599 | 0.00024962 | 0 | 0 |  | 1 | TRUE | wye
3 | LV_3985-10_0_3_load_4 | 3 | 0.00068778 | 0.00017237 | 0 | 0 |  | 1 | TRUE | wye
4 | LV_3985-10_0_3_load_5 | 4 | 0.0020206 | 0.00050642 | 0 | 0 |  | 1 | TRUE | wye
5 | LV_3985-10_0_3_load_6 | 5 | 0.00069286 | 0.00017365 | 0 | 0 |  | 1 | TRUE | wye
6 | LV_3985-10_0_3_load_7 | 6 | 0.0043134 | 0.001081 | 0 | 0 |  | 1 | TRUE | wye
7 | LV_3985-10_0_3_load_8 | 7 | 0.0079464 | 0.0019916 | 0 | 0 |  | 1 | TRUE | wye
8 | LV_3985-10_0_3_load_9 | 8 | 0.0045317 | 0.0011357 | 0 | 0 |  | 1 | TRUE | wye
9 | LV_3985-10_0_3_load_32 | 9 | 0.012132 | 0.0030404 | 0 | 0 |  | 1 | TRUE | wye
10 | LV_3985-10_0_3_load_31 | 10 | 0.0036329 | 0.00091048 | 0 | 0 |  | 1 | TRUE | wye
11 | LV_3985-10_0_3_load_10 | 11 | 0.0049346 | 0.0012367 | 0 | 0 |  | 1 | TRUE | wye
12 | LV_3985-10_0_3_load_11 | 12 | 0.0019471 | 0.00048798 | 0 | 0 |  | 1 | TRUE | wye
13 | LV_3985-10_0_3_load_12 | 13 | 0.00099303 | 0.00024888 | 0 | 0 |  | 1 | TRUE | wye
14 | LV_3985-10_0_3_load_13 | 14 | 0.0027856 | 0.00069813 | 0 | 0 |  | 1 | TRUE | wye
15 | LV_3985-10_0_3_load_14 | 15 | 0.001584 | 0.00039698 | 0 | 0 |  | 1 | TRUE | wye
16 | LV_3985-10_0_3_load_15 | 16 | 0.0025222 | 0.00063211 | 0 | 0 |  | 1 | TRUE | wye
17 | LV_3985-10_0_3_load_17 | 17 | 0.0015365 | 0.00038508 | 0 | 0 |  | 1 | TRUE | wye
18 | LV_3985-10_0_3_load_18 | 18 | 0.0020784 | 0.00052091 | 0 | 0 |  | 1 | TRUE | wye
19 | LV_3985-10_0_3_load_20 | 21 | 0.0024495 | 0.00061389 | 0 | 0 |  | 1 | TRUE | wye
20 | LV_3985-10_0_3_load_27 | 22 | 0.0073291 | 0.0018368 | 0 | 0 |  | 1 | TRUE | wye
21 | LV_3985-10_0_3_load_24 | 23 | 0.001017 | 0.00025488 | 0 | 0 |  | 1 | TRUE | wye
22 | LV_3985-10_0_3_load_21 | 24 | 0.0023507 | 0.00058914 | 0 | 0 |  | 1 | TRUE | wye
23 | LV_3985-10_0_3_load_22 | 25 | 0.0029176 | 0.00073122 | 0 | 0 |  | 1 | TRUE | wye
24 | LV_3985-10_0_3_load_28 | 26 | 0.0082415 | 0.0020655 | 0 | 0 |  | 1 | TRUE | wye
25 | LV_3985-10_0_3_load_25 | 27 | 0.0009206 | 0.00023072 | 0 | 0 |  | 1 | TRUE | wye
26 | LV_3985-10_0_3_load_60 | 30 | 0.0012333 | 0.0003091 | 0 | 0 |  | 1 | TRUE | wye
27 | LV_3985-10_0_3_load_62 | 31 | 0.0013976 | 0.00035028 | 0 | 0 |  | 1 | TRUE | wye
28 | LV_3985-10_0_3_load_29 | 33 | 0.012196 | 0.0030567 | 0 | 0 |  | 1 | TRUE | wye
29 | LV_3985-10_0_3_load_59 | 35 | 0.0014175 | 0.00035525 | 0 | 0 |  | 1 | TRUE | wye
30 | LV_3985-10_0_3_load_37 | 36 | 0.00776 | 0.0019448 | 0 | 0 |  | 1 | TRUE | wye
31 | LV_3985-10_0_3_load_34 | 37 | 0.023359 | 0.0058543 | 0 | 0 |  | 1 | TRUE | wye
32 | LV_3985-10_0_3_load_33 | 38 | 0.0077514 | 0.0019427 | 0 | 0 |  | 1 | TRUE | wye
33 | LV_3985-10_0_3_load_36 | 39 | 0.012918 | 0.0032376 | 0 | 0 |  | 1 | TRUE | wye
34 | LV_3985-10_0_3_load_43 | 42 | 0.010947 | 0.0027435 | 0 | 0 |  | 1 | TRUE | wye
35 | LV_3985-10_0_3_load_40 | 43 | 0.011173 | 0.0028002 | 0 | 0 |  | 1 | TRUE | wye
36 | LV_3985-10_0_3_load_47 | 44 | 0.0013721 | 0.00034388 | 0 | 0 |  | 1 | TRUE | wye
37 | LV_3985-10_0_3_load_41 | 45 | 0.0038823 | 0.00097301 | 0 | 0 |  | 1 | TRUE | wye
38 | LV_3985-10_0_3_load_42 | 46 | 0.010748 | 0.0026936 | 0 | 0 |  | 1 | TRUE | wye
39 | LV_3985-10_0_3_load_45 | 47 | 0.0031801 | 0.00079701 | 0 | 0 |  | 1 | TRUE | wye
40 | LV_3985-10_0_3_load_46 | 48 | 0.0046976 | 0.0011773 | 0 | 0 |  | 1 | TRUE | wye
41 | LV_3985-10_0_3_load_49 | 50 | 0.0005241 | 0.00013135 | 0 | 0 |  | 1 | TRUE | wye
42 | LV_3985-10_0_3_load_54 | 52 | 0.0008428 | 0.00021122 | 0 | 0 |  | 1 | TRUE | wye
43 | LV_3985-10_0_3_load_53 | 53 | 0.0018786 | 0.00047082 | 0 | 0 |  | 1 | TRUE | wye
44 | LV_3985-10_0_3_load_56 | 54 | 0.00075579 | 0.00018942 | 0 | 0 |  | 1 | TRUE | wye
45 | LV_3985-10_0_3_load_51 | 57 | 0.0019094 | 0.00047854 | 0 | 0 |  | 1 | TRUE | wye
46 | LV_3985-10_0_3_load_66 | 58 | 0.0014189 | 0.00035562 | 0 | 0 |  | 1 | TRUE | wye
47 | LV_3985-10_0_3_load_52 | 59 | 0.0033441 | 0.00083811 | 0 | 0 |  | 1 | TRUE | wye
48 | LV_3985-10_0_3_load_57 | 60 | 0.0024427 | 0.0006122 | 0 | 0 |  | 1 | TRUE | wye
49 | LV_3985-10_0_3_load_63 | 61 | 0.0012263 | 0.00030734 | 0 | 0 |  | 1 | TRUE | wye

## ext_grid
| name | bus | vm_pu | va_degree | slack_weight | in_service
0 |  | 9 | 1 | 0 | 1 | TRUE

## line
| name | std_type | from_bus | to_bus | length_km | r_ohm_per_km | x_ohm_per_km | c_nf_per_km | g_us_per_km | max_i_ka | df | parallel | type | in_service
0 | LV_3985-10_0_3_line_0 | NAYY 4x150 SE | 0 | 1 | 0.01838 | 0.208 | 0.08 | 261 | 0 | 0.27 | 1 | 1 | cs | TRUE
1 | LV_3985-10_0_3_line_1 | NAYY 4x150 SE | 1 | 2 | 0.0085199 | 0.208 | 0.08 | 261 | 0 | 0.27 | 1 | 1 | cs | TRUE
2 | LV_3985-10_0_3_line_2 | NAYY 4x150 SE | 2 | 3 | 0.024495 | 0.208 | 0.08 | 261 | 0 | 0.27 | 1 | 1 | cs | TRUE
3 | LV_3985-10_0_3_line_3 | NAYY 4x150 SE | 3 | 4 | 0.0066802 | 0.208 | 0.08 | 261 | 0 | 0.27 | 1 | 1 | cs | TRUE
4 | LV_3985-10_0_3_line_4 | NAYY 4x150 SE | 4 | 5 | 0.015305 | 0.208 | 0.08 | 261 | 0 | 0.27 | 1 | 1 | cs | TRUE
5 | LV_3985-10_0_3_line_5 | NAYY 4x150 SE | 5 | 6 | 0.022823 | 0.208 | 0.08 | 261 | 0 | 0.27 | 1 | 1 | cs | TRUE
6 | LV_3985-10_0_3_line_6 | NAYY 4x150 SE | 6 | 7 | 0.028716 | 0.208 | 0.08 | 261 | 0 | 0.27 | 1 | 1 | cs | TRUE
7 | LV_3985-10_0_3_line_7 | NAYY 4x150 SE | 7 | 8 | 0.012918 | 0.208 | 0.08 | 261 | 0 | 0.27 | 1 | 1 | cs | TRUE
8 | LV_3985-10_0_3_line_8 | NAYY 4x150 SE | 8 | 9 | 0.0054095 | 0.208 | 0.08 | 261 | 0 | 0.27 | 1 | 1 | cs | TRUE
9 | LV_3985-10_0_3_line_9 | NAYY 4x150 SE | 9 | 10 | 0.013478 | 0.208 | 0.08 | 261 | 0 | 0.27 | 1 | 2 | cs | TRUE
10 | LV_3985-10_0_3_line_10 | NAYY 4x150 SE | 10 | 38 | 0.0087873 | 0.208 | 0.08 | 261 | 0 | 0.27 | 1 | 2 | cs | TRUE
11 | LV_3985-10_0_3_line_11 | NAYY 4x150 SE | 11 | 12 | 0.0095935 | 0.208 | 0.08 | 261 | 0 | 0.27 | 1 | 1 | cs | TRUE
12 | LV_3985-10_0_3_line_12 | NAYY 4x150 SE | 11 | 13 | 0.0084881 | 0.208 | 0.08 | 261 | 0 | 0.27 | 1 | 1 | cs | TRUE
13 | LV_3985-10_0_3_line_13 | NAYY 4x150 SE | 12 | 14 | 0.018871 | 0.208 | 0.08 | 261 | 0 | 0.27 | 1 | 1 | cs | TRUE
14 | LV_3985-10_0_3_line_14 | NAYY 4x150 SE | 13 | 15 | 0.0018367 | 0.208 | 0.08 | 261 | 0 | 0.27 | 1 | 1 | cs | TRUE
15 | LV_3985-10_0_3_line_15 | NAYY 4x150 SE | 14 | 16 | 0.020584 | 0.208 | 0.08 | 261 | 0 | 0.27 | 1 | 1 | cs | TRUE
16 | LV_3985-10_0_3_line_16 | NAYY 4x150 SE | 15 | 17 | 0.010395 | 0.208 | 0.08 | 261 | 0 | 0.27 | 1 | 1 | cs | TRUE
17 | LV_3985-10_0_3_line_17 | NAYY 4x150 SE | 17 | 18 | 0.011964 | 0.208 | 0.08 | 261 | 0 | 0.27 | 1 | 1 | cs | TRUE
18 | LV_3985-10_0_3_line_18 | NAYY 4x150 SE | 18 | 19 | 0.0027889 | 0.208 | 0.08 | 261 | 0 | 0.27 | 1 | 1 | cs | TRUE
19 | LV_3985-10_0_3_line_19 | NAYY 4x150 SE | 19 | 20 | 0.040902 | 0.208 | 0.08 | 261 | 0 | 0.27 | 1 | 1 | cs | TRUE
20 | LV_3985-10_0_3_line_20 | NAYY 4x150 SE | 19 | 21 | 0.014014 | 0.208 | 0.08 | 261 | 0 | 0.27 | 1 | 1 | cs | TRUE
21 | LV_3985-10_0_3_line_21 | NAYY 4x150 SE | 20 | 22 | 0.028403 | 0.208 | 0.08 | 261 | 0 | 0.27 | 1 | 1 | cs | TRUE
22 | LV_3985-10_0_3_line_22 | NAYY 4x150 SE | 20 | 23 | 0.028504 | 0.208 | 0.08 | 261 | 0 | 0.27 | 1 | 1 | cs | TRUE
23 | LV_3985-10_0_3_line_23 | NAYY 4x150 SE | 21 | 24 | 0.023527 | 0.208 | 0.08 | 261 | 0 | 0.27 | 1 | 1 | cs | TRUE
24 | LV_3985-10_0_3_line_24 | NAYY 4x150 SE | 22 | 26 | 0.0010884 | 0.208 | 0.08 | 261 | 0 | 0.27 | 1 | 1 | cs | TRUE
25 | LV_3985-10_0_3_line_25 | NAYY 4x150 SE | 24 | 25 | 0.0022228 | 0.208 | 0.08 | 261 | 0 | 0.27 | 1 | 1 | cs | TRUE
26 | LV_3985-10_0_3_line_26 | NAYY 4x150 SE | 26 | 33 | 0.020345 | 0.208 | 0.08 | 261 | 0 | 0.27 | 1 | 1 | cs | TRUE
27 | LV_3985-10_0_3_line_27 | NAYY 4x150 SE | 27 | 28 | 0.011783 | 0.208 | 0.08 | 261 | 0 | 0.27 | 1 | 1 | cs | TRUE
28 | LV_3985-10_0_3_line_28 | NAYY 4x150 SE | 28 | 29 | 0.024477 | 0.208 | 0.08 | 261 | 0 | 0.27 | 1 | 1 | cs | TRUE
29 | LV_3985-10_0_3_line_29 | NAYY 4x150 SE | 28 | 30 | 0.018077 | 0.208 | 0.08 | 261 | 0 | 0.27 | 1 | 1 | cs | TRUE
30 | LV_3985-10_0_3_line_30 | NAYY 4x150 SE | 29 | 31 | 0.044907 | 0.208 | 0.08 | 261 | 0 | 0.27 | 1 | 1 | cs | TRUE
31 | LV_3985-10_0_3_line_31 | NAYY 4x150 SE | 30 | 32 | 0.026476 | 0.208 | 0.08 | 261 | 0 | 0.27 | 1 | 1 | cs | TRUE
32 | LV_3985-10_0_3_line_32 | NAYY 4x150 SE | 31 | 61 | 0.015135 | 0.208 | 0.08 | 261 | 0 | 0.27 | 1 | 1 | cs | TRUE
33 | LV_3985-10_0_3_line_33 | NAYY 4x150 SE | 32 | 34 | 0.023206 | 0.208 | 0.08 | 261 | 0 | 0.27 | 1 | 1 | cs | TRUE
34 | LV_3985-10_0_3_line_34 | NAYY 4x150 SE | 32 | 35 | 0.016644 | 0.208 | 0.08 | 261 | 0 | 0.27 | 1 | 1 | cs | TRUE
35 | LV_3985-10_0_3_line_35 | NAYY 4x150 SE | 32 | 33 | 0.0091052 | 0.208 | 0.08 | 261 | 0 | 0.27 | 1 | 1 | cs | TRUE
36 | LV_3985-10_0_3_line_36 | NAYY 4x150 SE | 34 | 36 | 0.0078225 | 0.208 | 0.08 | 261 | 0 | 0.27 | 1 | 1 | cs | TRUE
37 | LV_3985-10_0_3_line_37 | NAYY 4x150 SE | 34 | 37 | 0.0094901 | 0.208 | 0.08 | 261 | 0 | 0.27 | 1 | 2 | cs | TRUE
38 | LV_3985-10_0_3_line_38 | NAYY 4x150 SE | 36 | 39 | 0.0069281 | 0.208 | 0.08 | 261 | 0 | 0.27 | 1 | 1 | cs | TRUE
39 | LV_3985-10_0_3_line_39 | NAYY 4x150 SE | 37 | 38 | 0.013526 | 0.208 | 0.08 | 261 | 0 | 0.27 | 1 | 2 | cs | TRUE
40 | LV_3985-10_0_3_line_40 | NAYY 4x150 SE | 39 | 40 | 0.0074769 | 0.208 | 0.08 | 261 | 0 | 0.27 | 1 | 1 | cs | TRUE
41 | LV_3985-10_0_3_line_41 | NAYY 4x150 SE | 40 | 41 | 0.019982 | 0.208 | 0.08 | 261 | 0 | 0.27 | 1 | 1 | cs | TRUE
42 | LV_3985-10_0_3_line_42 | NAYY 4x150 SE | 41 | 42 | 0.012068 | 0.208 | 0.08 | 261 | 0 | 0.27 | 1 | 1 | cs | TRUE
43 | LV_3985-10_0_3_line_43 | NAYY 4x150 SE | 41 | 43 | 0.006163 | 0.208 | 0.08 | 261 | 0 | 0.27 | 1 | 1 | cs | TRUE
44 | LV_3985-10_0_3_line_44 | NAYY 4x150 SE | 42 | 44 | 0.049531 | 0.208 | 0.08 | 261 | 0 | 0.27 | 1 | 1 | cs | TRUE
45 | LV_3985-10_0_3_line_45 | NAYY 4x150 SE | 43 | 45 | 0.0084207 | 0.208 | 0.08 | 261 | 0 | 0.27 | 1 | 1 | cs | TRUE
46 | LV_3985-10_0_3_line_46 | NAYY 4x150 SE | 44 | 49 | 0.010017 | 0.208 | 0.08 | 261 | 0 | 0.27 | 1 | 1 | cs | TRUE
47 | LV_3985-10_0_3_line_47 | NAYY 4x150 SE | 45 | 46 | 0.0084303 | 0.208 | 0.08 | 261 | 0 | 0.27 | 1 | 1 | cs | TRUE
48 | LV_3985-10_0_3_line_48 | NAYY 4x150 SE | 46 | 47 | 0.054775 | 0.208 | 0.08 | 261 | 0 | 0.27 | 1 | 1 | cs | TRUE
49 | LV_3985-10_0_3_line_49 | NAYY 4x150 SE | 47 | 48 | 0.025782 | 0.208 | 0.08 | 261 | 0 | 0.27 | 1 | 1 | cs | TRUE
50 | LV_3985-10_0_3_line_50 | NAYY 4x150 SE | 48 | 50 | 0.0022166 | 0.208 | 0.08 | 261 | 0 | 0.27 | 1 | 1 | cs | TRUE
51 | LV_3985-10_0_3_line_51 | NAYY 4x150 SE | 49 | 52 | 0.016499 | 0.208 | 0.08 | 261 | 0 | 0.27 | 1 | 1 | cs | TRUE
52 | LV_3985-10_0_3_line_52 | NAYY 4x150 SE | 49 | 53 | 0.010745 | 0.208 | 0.08 | 261 | 0 | 0.27 | 1 | 1 | cs | TRUE
53 | LV_3985-10_0_3_line_53 | NAYY 4x150 SE | 50 | 51 | 0.10678 | 0.208 | 0.08 | 261 | 0 | 0.27 | 1 | 1 | cs | TRUE
54 | LV_3985-10_0_3_line_54 | NAYY 4x150 SE | 51 | 58 | 0.11395 | 0.208 | 0.08 | 261 | 0 | 0.27 | 1 | 1 | cs | TRUE
55 | LV_3985-10_0_3_line_55 | NAYY 4x150 SE | 52 | 54 | 0.0057347 | 0.208 | 0.08 | 261 | 0 | 0.27 | 1 | 1 | cs | TRUE
56 | LV_3985-10_0_3_line_56 | NAYY 4x150 SE | 53 | 57 | 0.038078 | 0.208 | 0.08 | 261 | 0 | 0.27 | 1 | 1 | cs | TRUE
57 | LV_3985-10_0_3_line_57 | NAYY 4x150 SE | 54 | 55 | 0.010831 | 0.208 | 0.08 | 261 | 0 | 0.27 | 1 | 1 | cs | TRUE
58 | LV_3985-10_0_3_line_58 | NAYY 4x150 SE | 55 | 56 | 0.036835 | 0.208 | 0.08 | 261 | 0 | 0.27 | 1 | 1 | cs | TRUE
59 | LV_3985-10_0_3_line_59 | NAYY 4x150 SE | 56 | 60 | 0.031916 | 0.208 | 0.08 | 261 | 0 | 0.27 | 1 | 1 | cs | TRUE
60 | LV_3985-10_0_3_line_60 | NAYY 4x150 SE | 57 | 59 | 0.010522 | 0.208 | 0.08 | 261 | 0 | 0.27 | 1 | 1 | cs | TRUE

## trafo
| name | std_type | hv_bus | lv_bus | sn_mva | vn_hv_kv | vn_lv_kv | vk_percent | vkr_percent | pfe_kw | i0_percent | shift_degree | tap_side | tap_neutral | tap_min | tap_max | tap_step_percent | tap_step_degree | tap_pos | tap_phase_shifter | parallel | df | in_service
0 | LV_3985-10_0_3_trafo_32 | 0.25 MVA 20/0.4 kV | 62 | 9 | 0.25 | 20 | 0.4 | 6 | 1.44 | 0.8 | 0.32 | 150 | hv | 0 | -2 | 2 | 2.5 | 0 | 0 | FALSE | 1 | 1 | TRUE

## line_geodata
| x0 | y0 | x1 | y1 | x2 | y2 | x3 | y3 | x4 | y4 | x5 | y5 | x6 | y6 | x7 | y7 | x8 | y8 | x9 | y9 | x10 | y10 | x11 | y11 | x12 | y12
0 | 2714900.8024 | 1176425.1636 | 2714887.4413 | 1176418.947 | 2714884.158 | 1176417.3685
1 | 2714876.5425 | 1176413.5545 | 2714878.7217 | 1176414.755 | 2714884.158 | 1176417.3685
2 | 2714876.5425 | 1176413.5545 | 2714867.0328 | 1176408.3157 | 2714855.6772 | 1176401.6381 | 2714855.2843 | 1176401.3904
3 | 2714855.2843 | 1176401.3904 | 2714849.6335 | 1176397.8275
4 | 2714836.687 | 1176389.6647 | 2714849.6335 | 1176397.8275
5 | 2714836.687 | 1176389.6647 | 2714817.3811 | 1176377.4922
6 | 2714793.0904 | 1176362.1768 | 2714817.3811 | 1176377.4922
7 | 2714782.1628 | 1176355.2869 | 2714793.0904 | 1176362.1768
8 | 2714782.1628 | 1176355.2869 | 2714777.5869 | 1176352.4018
9 | 2714766.184 | 1176345.2157 | 2714766.3246 | 1176345.3008 | 2714777.5869 | 1176352.4018
10 | 2714766.184 | 1176345.2157 | 2714758.6684 | 1176340.6623 | 2714758.6684 | 1176340.6623
11 | 2714885.477 | 1176350.6274 | 2714879.2092 | 1176347.8072 | 2714876.666 | 1176346.8413
12 | 2714868.7309 | 1176343.8279 | 2714876.666 | 1176346.8413
13 | 2714885.477 | 1176350.6274 | 2714896.0373 | 1176355.379 | 2714900.1228 | 1176357.6255 | 2714902.3566 | 1176359.0109
14 | 2714867.0138 | 1176343.1758 | 2714868.7309 | 1176343.8279
15 | 2714902.3566 | 1176359.0109 | 2714903.878 | 1176359.9545 | 2714918.7093 | 1176371.4981
16 | 2714857.2961 | 1176339.4853 | 2714867.0138 | 1176343.1758
17 | 2714857.2961 | 1176339.4853 | 2714846.1114 | 1176335.2378
18 | 2714843.5042 | 1176334.2477 | 2714846.1114 | 1176335.2378
19 | 2714805.189 | 1176319.6378 | 2714843.5042 | 1176334.2477
20 | 2714843.5042 | 1176334.2477 | 2714843.6593 | 1176331.7378 | 2714843.0694 | 1176329.4027 | 2714841.0341 | 1176325.8947 | 2714839.0201 | 1176323.2654 | 2714837.7859 | 1176322.0625
21 | 2714805.189 | 1176319.6378 | 2714777.5617 | 1176313.047
22 | 2714805.189 | 1176319.6378 | 2714787.7252 | 1176297.1097
23 | 2714837.7859 | 1176322.0625 | 2714833.8188 | 1176318.1957 | 2714819.7016 | 1176307.0499
24 | 2714776.503 | 1176312.7944 | 2714777.5617 | 1176313.047
25 | 2714817.957 | 1176305.6725 | 2714819.7016 | 1176307.0499
26 | 2714776.503 | 1176312.7944 | 2714763.6871 | 1176309.737 | 2714760.3939 | 1176308.829 | 2714756.8231 | 1176307.6735
27 | 2714759.2531 | 1176262.1751 | 2714766.8151 | 1176271.2109
28 | 2714742.9266 | 1176243.9504 | 2714748.7312 | 1176249.4652 | 2714759.2531 | 1176262.1751
29 | 2714759.2531 | 1176262.1751 | 2714759.1172 | 1176268.4768 | 2714758.7466 | 1176272.2613 | 2714758.1868 | 1176275.942 | 2714757.1054 | 1176280.0503
30 | 2714742.9266 | 1176243.9504 | 2714773.6425 | 1176246.5841 | 2714779.7893 | 1176246.6017 | 2714785.1569 | 1176245.7816 | 2714787.4919 | 1176244.884
31 | 2714748.1603 | 1176304.8701 | 2714751.5607 | 1176297.7747 | 2714754.0232 | 1176291.751 | 2714755.6639 | 1176285.5225 | 2714756.6697 | 1176281.7058 | 2714757.1054 | 1176280.0503
32 | 2714787.4919 | 1176244.884 | 2714788.546 | 1176244.4788 | 2714794.4524 | 1176241.0784 | 2714796.8341 | 1176238.878 | 2714799.349 | 1176235.8345
33 | 2714748.1603 | 1176304.8701 | 2714746.5072 | 1176312.1435 | 2714740.4262 | 1176326.6705
34 | 2714748.1603 | 1176304.8701 | 2714732.164 | 1176300.2732
35 | 2714748.1603 | 1176304.8701 | 2714756.8231 | 1176307.6735
36 | 2714740.4262 | 1176326.6705 | 2714736.2757 | 1176333.301
37 | 2714740.4262 | 1176326.6705 | 2714745.5034 | 1176331.0373 | 2714747.6945 | 1176332.7699
38 | 2714732.5997 | 1176339.1735 | 2714736.2757 | 1176333.301
39 | 2714758.6684 | 1176340.6623 | 2714751.8149 | 1176336.0281 | 2714747.6945 | 1176332.7699
40 | 2714728.999 | 1176345.6984 | 2714729.8897 | 1176343.5028 | 2714732.5997 | 1176339.1735
41 | 2714733.2348 | 1176364.8703 | 2714729.9582 | 1176356.3018 | 2714728.6415 | 1176351.1953 | 2714728.5378 | 1176348.6249 | 2714728.999 | 1176345.6984
42 | 2714733.2348 | 1176364.8703 | 2714725.4226 | 1176374.068
43 | 2714733.2348 | 1176364.8703 | 2714735.1485 | 1176368.3427 | 2714736.5205 | 1176370.0602
44 | 2714725.4226 | 1176374.068 | 2714711.5452 | 1176390.4065 | 2714709.0895 | 1176392.4832 | 2714706.0941 | 1176393.9937 | 2714702.7052 | 1176394.8962 | 2714699.6216 | 1176395.0262 | 2714697.5988 | 1176394.8541 | 2714695.2198 | 1176394.1192 | 2714691.3894 | 1176392.1224 | 2714686.2664 | 1176388.8294
45 | 2714736.5205 | 1176370.0602 | 2714737.4035 | 1176371.1655 | 2714739.6699 | 1176373.3881 | 2714742.6176 | 1176375.5682 | 2714742.7678 | 1176375.6371
46 | 2714677.84 | 1176383.413 | 2714686.2664 | 1176388.8294
47 | 2714750.4544 | 1176379.099 | 2714745.6037 | 1176376.9374 | 2714742.7678 | 1176375.6371
48 | 2714750.4544 | 1176379.099 | 2714753.503 | 1176380.4575 | 2714756.9152 | 1176382.3352 | 2714760.7245 | 1176385.0321 | 2714766.6623 | 1176389.9713 | 2714777.9894 | 1176400.1394 | 2714780.224 | 1176402.4282 | 2714782.5731 | 1176405.5197 | 2714784.1221 | 1176408.4736 | 2714784.8288 | 1176411.1 | 2714784.9921 | 1176414.5499 | 2714784.9094 | 1176417.2724 | 2714785.007 | 1176417.8808
49 | 2714785.007 | 1176417.8808 | 2714785.169 | 1176418.8896 | 2714786.066 | 1176420.7525 | 2714787.181 | 1176422.4194 | 2714793.8817 | 1176431.8319 | 2714794.0938 | 1176435.5274 | 2714797.1131 | 1176440.0431
50 | 2714797.1131 | 1176440.0431 | 2714798.3452 | 1176441.8858
51 | 2714677.84 | 1176383.413 | 2714675.4764 | 1176367.0843
52 | 2714677.84 | 1176383.413 | 2714682.0651 | 1176393.2923
53 | 2714881.6166 | 1176507.8744 | 2714858.1617 | 1176490.2577 | 2714816.0716 | 1176460.8319 | 2714802.6636 | 1176448.3446 | 2714798.3452 | 1176441.8858
54 | 2714881.6166 | 1176507.8744 | 2714832.6274 | 1176610.7518
55 | 2714675.4764 | 1176367.0843 | 2714674.6548 | 1176361.4087
56 | 2714704.5133 | 1176423.8879 | 2714683.8043 | 1176397.3588 | 2714682.0651 | 1176393.2923
57 | 2714674.6518 | 1176350.6296 | 2714674.2448 | 1176353.924 | 2714674.2877 | 1176358.8727 | 2714674.6548 | 1176361.4087
58 | 2714674.6518 | 1176350.6296 | 2714677.7644 | 1176339.7927 | 2714677.9831 | 1176337.5509 | 2714677.6303 | 1176334.4087 | 2714676.7483 | 1176331.3564 | 2714669.6653 | 1176315.9327
59 | 2714669.6653 | 1176315.9327 | 2714673.2223 | 1176319.4364 | 2714674.941 | 1176321.5151 | 2714677.9567 | 1176325.342 | 2714680.2985 | 1176327.6217 | 2714682.7014 | 1176329.9025 | 2714688.979 | 1176335.0705 | 2714690.7871 | 1176335.6721 | 2714693.132 | 1176335.3945 | 2714693.4869 | 1176335.2767
60 | 2714704.5133 | 1176423.8879 | 2714710.9875 | 1176432.1817

## bus_geodata
| x | y | coords
0 | 2714900.8024 | 1176425.1636
1 | 2714884.158 | 1176417.3685
2 | 2714876.5425 | 1176413.5545
3 | 2714855.2843 | 1176401.3904
4 | 2714849.6335 | 1176397.8275
5 | 2714836.687 | 1176389.6647
6 | 2714817.3811 | 1176377.4922
7 | 2714793.0904 | 1176362.1768
8 | 2714782.1628 | 1176355.2869
9 | 2714777.5869 | 1176352.4018
10 | 2714766.184 | 1176345.2157
11 | 2714876.666 | 1176346.8413
12 | 2714885.477 | 1176350.6274
13 | 2714868.7309 | 1176343.8279
14 | 2714902.3566 | 1176359.0109
15 | 2714867.0138 | 1176343.1758
16 | 2714918.7093 | 1176371.4981
17 | 2714857.2961 | 1176339.4853
18 | 2714846.1114 | 1176335.2378
19 | 2714843.5042 | 1176334.2477
20 | 2714805.189 | 1176319.6378
21 | 2714837.7859 | 1176322.0625
22 | 2714777.5617 | 1176313.047
23 | 2714787.7252 | 1176297.1097
24 | 2714819.7016 | 1176307.0499
25 | 2714817.957 | 1176305.6725
26 | 2714776.503 | 1176312.7944
27 | 2714766.8151 | 1176271.2109
28 | 2714759.2531 | 1176262.1751
29 | 2714742.9266 | 1176243.9504
30 | 2714757.1054 | 1176280.0503
31 | 2714787.4919 | 1176244.884
32 | 2714748.1603 | 1176304.8701
33 | 2714756.8231 | 1176307.6735
34 | 2714740.4262 | 1176326.6705
35 | 2714732.164 | 1176300.2732
36 | 2714736.2757 | 1176333.301
37 | 2714747.6945 | 1176332.7699
38 | 2714758.6684 | 1176340.6623
39 | 2714732.5997 | 1176339.1735
40 | 2714728.999 | 1176345.6984
41 | 2714733.2348 | 1176364.8703
42 | 2714725.4226 | 1176374.068
43 | 2714736.5205 | 1176370.0602
44 | 2714686.2664 | 1176388.8294
45 | 2714742.7678 | 1176375.6371
46 | 2714750.4544 | 1176379.099
47 | 2714785.007 | 1176417.8808
48 | 2714797.1131 | 1176440.0431
49 | 2714677.84 | 1176383.413
50 | 2714798.3452 | 1176441.8858
51 | 2714881.6166 | 1176507.8744
52 | 2714675.4764 | 1176367.0843
53 | 2714682.0651 | 1176393.2923
54 | 2714674.6548 | 1176361.4087
55 | 2714674.6518 | 1176350.6296
56 | 2714669.6653 | 1176315.9327
57 | 2714704.5133 | 1176423.8879
58 | 2714832.6274 | 1176610.7518
59 | 2714710.9875 | 1176432.1817
60 | 2714693.4869 | 1176335.2767
61 | 2714799.349 | 1176235.8345
62 | 2714740.4262 | 1176326.6705

## line_std_types
| c_nf_per_km | r_ohm_per_km | x_ohm_per_km | max_i_ka | type | q_mm2 | alpha | voltage_rating
NAYY 4x50 SE | 210 | 0.642 | 0.083 | 0.142 | cs | 50 | 0.00403 | LV
NAYY 4x120 SE | 264 | 0.225 | 0.08 | 0.242 | cs | 120 | 0.00403 | LV
NAYY 4x150 SE | 261 | 0.208 | 0.08 | 0.27 | cs | 150 | 0.00403 | LV
NA2XS2Y 1x95 RM/25 12/20 kV | 216 | 0.313 | 0.132 | 0.252 | cs | 95 | 0.00403 | MV
NA2XS2Y 1x185 RM/25 12/20 kV | 273 | 0.161 | 0.117 | 0.362 | cs | 185 | 0.00403 | MV
NA2XS2Y 1x240 RM/25 12/20 kV | 304 | 0.122 | 0.112 | 0.421 | cs | 240 | 0.00403 | MV
NA2XS2Y 1x95 RM/25 6/10 kV | 315 | 0.313 | 0.123 | 0.249 | cs | 95 | 0.00403 | MV
NA2XS2Y 1x185 RM/25 6/10 kV | 406 | 0.161 | 0.11 | 0.358 | cs | 185 | 0.00403 | MV
NA2XS2Y 1x240 RM/25 6/10 kV | 456 | 0.122 | 0.105 | 0.416 | cs | 240 | 0.00403 | MV
NA2XS2Y 1x150 RM/25 12/20 kV | 250 | 0.206 | 0.116 | 0.319 | cs | 150 | 0.00403 | MV
NA2XS2Y 1x120 RM/25 12/20 kV | 230 | 0.253 | 0.119 | 0.283 | cs | 120 | 0.00403 | MV
NA2XS2Y 1x70 RM/25 12/20 kV | 190 | 0.443 | 0.132 | 0.22 | cs | 70 | 0.00403 | MV
NA2XS2Y 1x150 RM/25 6/10 kV | 360 | 0.206 | 0.11 | 0.315 | cs | 150 | 0.00403 | MV
NA2XS2Y 1x120 RM/25 6/10 kV | 340 | 0.253 | 0.113 | 0.28 | cs | 120 | 0.00403 | MV
NA2XS2Y 1x70 RM/25 6/10 kV | 280 | 0.443 | 0.123 | 0.217 | cs | 70 | 0.00403 | MV
N2XS(FL)2Y 1x120 RM/35 64/110 kV | 112 | 0.153 | 0.166 | 0.366 | cs | 120 | 0.00393 | HV
N2XS(FL)2Y 1x185 RM/35 64/110 kV | 125 | 0.099 | 0.156 | 0.457 | cs | 185 | 0.00393 | HV
N2XS(FL)2Y 1x240 RM/35 64/110 kV | 135 | 0.075 | 0.149 | 0.526 | cs | 240 | 0.00393 | HV
N2XS(FL)2Y 1x300 RM/35 64/110 kV | 144 | 0.06 | 0.144 | 0.588 | cs | 300 | 0.00393 | HV
15-AL1/3-ST1A 0.4 | 11 | 1.8769 | 0.35 | 0.105 | ol | 16 | 0.00403 | LV
24-AL1/4-ST1A 0.4 | 11.25 | 1.2012 | 0.335 | 0.14 | ol | 24 | 0.00403 | LV
48-AL1/8-ST1A 0.4 | 12.2 | 0.5939 | 0.3 | 0.21 | ol | 48 | 0.00403 | LV
94-AL1/15-ST1A 0.4 | 13.2 | 0.306 | 0.29 | 0.35 | ol | 94 | 0.00403 | LV
34-AL1/6-ST1A 10.0 | 9.7 | 0.8342 | 0.36 | 0.17 | ol | 34 | 0.00403 | MV
48-AL1/8-ST1A 10.0 | 10.1 | 0.5939 | 0.35 | 0.21 | ol | 48 | 0.00403 | MV
70-AL1/11-ST1A 10.0 | 10.4 | 0.4132 | 0.339 | 0.29 | ol | 70 | 0.00403 | MV
94-AL1/15-ST1A 10.0 | 10.75 | 0.306 | 0.33 | 0.35 | ol | 94 | 0.00403 | MV
122-AL1/20-ST1A 10.0 | 11.1 | 0.2376 | 0.323 | 0.41 | ol | 122 | 0.00403 | MV
149-AL1/24-ST1A 10.0 | 11.25 | 0.194 | 0.315 | 0.47 | ol | 149 | 0.00403 | MV
34-AL1/6-ST1A 20.0 | 9.15 | 0.8342 | 0.382 | 0.17 | ol | 34 | 0.00403 | MV
48-AL1/8-ST1A 20.0 | 9.5 | 0.5939 | 0.372 | 0.21 | ol | 48 | 0.00403 | MV
70-AL1/11-ST1A 20.0 | 9.7 | 0.4132 | 0.36 | 0.29 | ol | 70 | 0.00403 | MV
94-AL1/15-ST1A 20.0 | 10 | 0.306 | 0.35 | 0.35 | ol | 94 | 0.00403 | MV
122-AL1/20-ST1A 20.0 | 10.3 | 0.2376 | 0.344 | 0.41 | ol | 122 | 0.00403 | MV
149-AL1/24-ST1A 20.0 | 10.5 | 0.194 | 0.337 | 0.47 | ol | 149 | 0.00403 | MV
184-AL1/30-ST1A 20.0 | 10.75 | 0.1571 | 0.33 | 0.535 | ol | 184 | 0.00403 | MV
243-AL1/39-ST1A 20.0 | 11 | 0.1188 | 0.32 | 0.645 | ol | 243 | 0.00403 | MV
48-AL1/8-ST1A 110.0 | 8 | 0.5939 | 0.46 | 0.21 | ol | 48 | 0.00403 | HV
70-AL1/11-ST1A 110.0 | 8.4 | 0.4132 | 0.45 | 0.29 | ol | 70 | 0.00403 | HV
94-AL1/15-ST1A 110.0 | 8.65 | 0.306 | 0.44 | 0.35 | ol | 94 | 0.00403 | HV
122-AL1/20-ST1A 110.0 | 8.5 | 0.2376 | 0.43 | 0.41 | ol | 122 | 0.00403 | HV
149-AL1/24-ST1A 110.0 | 8.75 | 0.194 | 0.41 | 0.47 | ol | 149 | 0.00403 | HV
184-AL1/30-ST1A 110.0 | 8.8 | 0.1571 | 0.4 | 0.535 | ol | 184 | 0.00403 | HV
243-AL1/39-ST1A 110.0 | 9 | 0.1188 | 0.39 | 0.645 | ol | 243 | 0.00403 | HV
305-AL1/39-ST1A 110.0 | 9.2 | 0.0949 | 0.38 | 0.74 | ol | 305 | 0.00403 | HV
490-AL1/64-ST1A 110.0 | 9.75 | 0.059 | 0.37 | 0.96 | ol | 490 | 0.00403 | HV
679-AL1/86-ST1A 110.0 | 9.95 | 0.042 | 0.36 | 1.15 | ol | 679 | 0.00403 | HV
490-AL1/64-ST1A 220.0 | 10 | 0.059 | 0.285 | 0.96 | ol | 490 | 0.00403 | HV
679-AL1/86-ST1A 220.0 | 11.7 | 0.042 | 0.275 | 1.15 | ol | 679 | 0.00403 | HV
490-AL1/64-ST1A 380.0 | 11 | 0.059 | 0.253 | 0.96 | ol | 490 | 0.00403 | HV
679-AL1/86-ST1A 380.0 | 14.6 | 0.042 | 0.25 | 1.15 | ol | 679 | 0.00403 | HV

## trafo_std_types
| i0_percent | pfe_kw | vkr_percent | sn_mva | vn_lv_kv | vn_hv_kv | vk_percent | shift_degree | vector_group | tap_side | tap_neutral | tap_min | tap_max | tap_step_degree | tap_step_percent | tap_phase_shifter
160 MVA 380/110 kV | 0.06 | 60 | 0.25 | 160 | 110 | 380 | 12.2 | 0 | Yy0 | hv | 0 | -9 | 9 | 0 | 1.5 | FALSE
100 MVA 220/110 kV | 0.06 | 55 | 0.26 | 100 | 110 | 220 | 12 | 0 | Yy0 | hv | 0 | -9 | 9 | 0 | 1.5 | FALSE
63 MVA 110/20 kV | 0.04 | 22 | 0.32 | 63 | 20 | 110 | 18 | 150 | YNd5 | hv | 0 | -9 | 9 | 0 | 1.5 | FALSE
40 MVA 110/20 kV | 0.05 | 18 | 0.34 | 40 | 20 | 110 | 16.2 | 150 | YNd5 | hv | 0 | -9 | 9 | 0 | 1.5 | FALSE
25 MVA 110/20 kV | 0.07 | 14 | 0.41 | 25 | 20 | 110 | 12 | 150 | YNd5 | hv | 0 | -9 | 9 | 0 | 1.5 | FALSE
63 MVA 110/10 kV | 0.04 | 22 | 0.32 | 63 | 10 | 110 | 18 | 150 | YNd5 | hv | 0 | -9 | 9 | 0 | 1.5 | FALSE
40 MVA 110/10 kV | 0.05 | 18 | 0.34 | 40 | 10 | 110 | 16.2 | 150 | YNd5 | hv | 0 | -9 | 9 | 0 | 1.5 | FALSE
25 MVA 110/10 kV | 0.07 | 14 | 0.41 | 25 | 10 | 110 | 12 | 150 | YNd5 | hv | 0 | -9 | 9 | 0 | 1.5 | FALSE
0.25 MVA 20/0.4 kV | 0.32 | 0.8 | 1.44 | 0.25 | 0.4 | 20 | 6 | 150 | Yzn5 | hv | 0 | -2 | 2 | 0 | 2.5 | FALSE
0.4 MVA 20/0.4 kV | 0.3375 | 1.35 | 1.425 | 0.4 | 0.4 | 20 | 6 | 150 | Dyn5 | hv | 0 | -2 | 2 | 0 | 2.5 | FALSE
0.63 MVA 20/0.4 kV | 0.2619 | 1.65 | 1.206 | 0.63 | 0.4 | 20 | 6 | 150 | Dyn5 | hv | 0 | -2 | 2 | 0 | 2.5 | FALSE
0.25 MVA 10/0.4 kV | 0.24 | 0.6 | 1.2 | 0.25 | 0.4 | 10 | 4 | 150 | Dyn5 | hv | 0 | -2 | 2 | 0 | 2.5 | FALSE
0.4 MVA 10/0.4 kV | 0.2375 | 0.95 | 1.325 | 0.4 | 0.4 | 10 | 4 | 150 | Dyn5 | hv | 0 | -2 | 2 | 0 | 2.5 | FALSE
0.63 MVA 10/0.4 kV | 0.1873 | 1.18 | 1.0794 | 0.63 | 0.4 | 10 | 4 | 150 | Dyn5 | hv | 0 | -2 | 2 | 0 | 2.5 | FALSE

## trafo3w_std_types
| sn_hv_mva | sn_mv_mva | sn_lv_mva | vn_hv_kv | vn_mv_kv | vn_lv_kv | vk_hv_percent | vk_mv_percent | vk_lv_percent | vkr_hv_percent | vkr_mv_percent | vkr_lv_percent | pfe_kw | i0_percent | shift_mv_degree | shift_lv_degree | vector_group | tap_side | tap_neutral | tap_min | tap_max | tap_step_percent
63/25/38 MVA 110/20/10 kV | 63 | 25 | 38 | 110 | 20 | 10 | 10.4 | 10.4 | 10.4 | 0.28 | 0.32 | 0.35 | 35 | 0.89 | 0 | 0 | YN0yn0yn0 | hv | 0 | -10 | 10 | 1.2
63/25/38 MVA 110/10/10 kV | 63 | 25 | 38 | 110 | 10 | 10 | 10.4 | 10.4 | 10.4 | 0.28 | 0.32 | 0.35 | 35 | 0.89 | 0 | 0 | YN0yn0yn0 | hv | 0 | -10 | 10 | 1.2

## fuse_std_types
| fuse_type | i_rated_a | t_avg | t_min | t_total | x_avg | x_min | x_total
HV 100A | HV 100A | 100 | 0 | [10.0, 3.64, 0.854, 0.281, 0.1, 0.0531, 0.022, 0.01] | [10.0, 4.267, 1.21, 0.403, 0.1, 0.058, 0.022, 0.01] | 0 | [300.0, 350.0, 450.0, 550.0, 700.0, 850.0, 1200.0, 1752.0] | [600.0, 700.0, 900.0, 1150.0, 1665.0, 2000.0, 3000.0, 4313.0]
HV 10A | HV 10A | 10 | 0 | [10.0, 1675.0, 0.344, 0.156, 0.1, 0.0417, 0.0171, 0.01] | [10.0, 1.3, 0.3, 0.155, 0.1, 0.0555, 0.023, 0.01] | 0 | [30.0, 32.0, 35.0, 37.0, 39.0, 50.0, 70.0, 88.0] | [60.0, 70.0, 80.0, 87.0, 94.0, 110.0, 150.0, 216.0]
HV 125A | HV 125A | 125 | 0 | [10.0, 1.82, 0.344, 0.1, 0.0467, 0.0269, 0.01] | [10.0, 2.478, 0.426, 0.1, 0.0427, 0.0211, 0.01] | 0 | [375.0, 500.0, 700.0, 925.0, 1200.0, 1500.0, 2341.0] | [750.0, 1000.0, 1500.0, 2200.0, 3000.0, 4000.0, 5765.0]
HV 160A | HV 160A | 160 | 0 | [10.0, 4.15, 1.03, 0.198, 0.1, 0.051, 0.0172, 0.01] | [10.0, 2.3, 0.734, 0.274, 0.1, 0.046, 0.0177, 0.01] | 0 | [480.0, 550.0, 700.0, 1000.0, 1260.0, 1600.0, 2500.0, 3227.0] | [960.0, 1300.0, 1700.0, 2200.0, 2996.0, 4000.0, 6000.0, 7946.0]
HV 16A | HV 16A | 16 | 0 | [10.0, 0.352, 0.164, 0.1, 0.0649, 0.0342, 0.01] | [10.0, 2.34, 0.722, 0.181, 0.1, 0.055, 0.0296, 0.01] | 0 | [48.0, 60.0, 65.0, 71.0, 80.0, 100.0, 162.0] | [96.0, 110.0, 125.0, 150.0, 168.0, 200.0, 250.0, 398.0]
HV 200A | HV 200A | 200 | 0 | [10.0, 4.267, 1.21, 0.403, 0.1, 0.058, 0.022, 0.01] | [10.0, 3.73, 1.654, 0.328, 0.1, 0.0531, 0.019, 0.01] | 0 | [600.0, 700.0, 900.0, 1150.0, 1665.0, 2000.0, 3000.0, 4313.0] | [1200.0, 1500.0, 1800.0, 2700.0, 3960.0, 5000.0, 7500.0, 10620.0]
HV 20A | HV 20A | 20 | 0 | [10.0, 1.3, 0.3, 0.155, 0.1, 0.0555, 0.023, 0.01] | [10.0, 1.3, 0.161, 0.1, 0.0611, 0.0399, 0.0141, 0.01] | 0 | [60.0, 70.0, 80.0, 87.0, 94.0, 110.0, 150.0, 216.0] | [120.0, 150.0, 200.0, 223.0, 260.0, 300.0, 450.0, 532.0]
HV 25A | HV 25A | 25 | 0 | [10.0, 2.512, 0.833, 0.299, 0.1, 0.0372, 0.0223, 0.01] | [10.0, 3.125, 0.597, 0.198, 0.1, 0.0378, 0.022, 0.01] | 0 | [75.0, 82.0, 90.0, 100.0, 124.0, 170.0, 200.0, 289.0] | [150.0, 170.0, 210.0, 250.0, 294.0, 400.0, 500.0, 711.0]
HV 31.5A | HV 31.5A | 31.5 | 0 | [10.0, 2.34, 0.722, 0.181, 0.1, 0.055, 0.0296, 0.01] | [10.0, 2.84, 0.368, 0.164, 0.1, 0.0621, 0.0378, 0.0195, 0.01] | 0 | [95.0, 110.0, 125.0, 150.0, 165.0, 200.0, 250.0, 390.0] | [189.0, 220.0, 300.0, 350.0, 393.0, 450.0, 530.0, 700.0, 960.0]
HV 40A | HV 40A | 40 | 0 | [10.0, 1.3, 0.161, 0.1, 0.0611, 0.0399, 0.0141, 0.01] | [10.0, 2.05, 0.369, 0.198, 0.1, 0.051, 0.0298, 0.01] | 0 | [120.0, 150.0, 200.0, 223.0, 260.0, 300.0, 450.0, 532.0] | [240.0, 300.0, 400.0, 450.0, 530.0, 650.0, 800.0, 1311.0]
HV 50A | HV 50A | 50 | 0 | [10.0, 3.215, 0.597, 0.198, 0.1, 0.0378, 0.022, 0.01] | [10.0, 3.64, 0.854, 0.281, 0.1, 0.0531, 0.022, 0.01] | 0 | [150.0, 170.0, 210.0, 250.0, 294.0, 400.0, 500.0, 711.0] | [300.0, 350.0, 450.0, 550.0, 700.0, 850.0, 1200.0, 1752.0]
HV 6.3A | HV 6.3A | 6.3 | 0 | [10.0, 1.39, 0.344, 0.168, 0.1, 0.056, 0.0263, 0.01] | [10.0, 1.711, 0.516, 0.198, 0.1, 0.0634, 0.0303, 0.01] | 0 | [19.0, 19.5, 20.4, 20.8, 22.0, 25.0, 32.0, 48.0] | [38.0, 40.0, 43.0, 48.0, 53.0, 60.0, 75.0, 118.0]
HV 63A | HV 63A | 63 | 0 | [10.0, 2.84, 0.368, 0.164, 0.1, 0.0621, 0.0378, 0.0195, 0.01] | [10.0, 1.82, 0.344, 0.1, 0.0467, 0.0269, 0.01] | 0 | [189.0, 220.0, 300.0, 350.0, 393.0, 450.0, 530.0, 700.0, 961.0] | [378.0, 500.0, 700.0, 934.0, 1200.0, 1500.0, 2366.0]
HV 80A | HV 80A | 80 | 0 | [10.0, 2.05, 0.369, 0.198, 0.1, 0.051, 0.0298, 0.01] | [10.0, 4.15, 1.03, 0.198, 0.1, 0.051, 0.0172, 0.01] | 0 | [240.0, 300.0, 400.0, 450.0, 530.0, 650.0, 800.0, 1311.0] | [480.0, 550.0, 700.0, 1000.0, 1260.0, 1600.0, 2500.0, 3227.0]
Siemens NH-1-100 | Siemens NH-1-100 | 100 | [5400.0, 2000.0, 400.0, 20.0, 1.0, 0.2, 0.012, 0.004] | 0 | 0 | [150.0, 190.0, 250.0, 430.0, 900.0, 1250.0, 2700.0, 3600.0] | 0 | 0
Siemens NH-1-125 | Siemens NH-1-125 | 125 | [4800.0, 120.0, 7.0, 0.1, 0.004] | 0 | 0 | [180.0, 400.0, 740.0, 2000.0, 4250.0] | 0 | 0
Siemens NH-1-16 | Siemens NH-1-16 | 16 | [4000.0, 400.0, 2.0, 0.1, 0.04, 0.01] | 0 | 0 | [26.0, 35.0, 75.0, 150.0, 200.0, 300.0] | 0 | 0
Siemens NH-1-160 | Siemens NH-1-160 | 160 | [4800.0, 120.0, 7.0, 0.1, 0.004] | 0 | 0 | [210.0, 500.0, 900.0, 2300.0, 5000.0] | 0 | 0
Siemens NH-1-25 | Siemens NH-1-25 | 25 | [4000.0, 1000.0, 10.0, 0.2, 0.02, 0.01] | 0 | 0 | [40.0, 50.0, 100.0, 210.0, 400.0, 500.0] | 0 | 0
Siemens NH-1-50 | Siemens NH-1-50 | 50 | [4000.0, 40.0, 4.0, 1.0, 0.02, 0.01] | 0 | 0 | [86.0, 200.0, 300.0, 400.0, 1000.0, 1280.0] | 0 | 0
Siemens NH-1-63 | Siemens NH-1-63 | 63 | [4000.0, 100.0, 10.0, 2.0, 0.04, 0.01] | 0 | 0 | [100.0, 200.0, 300.0, 400.0, 1000.0, 1500.0] | 0 | 0
Siemens NH-1-80 | Siemens NH-1-80 | 80 | [4800.0, 120.0, 7.0, 0.1, 0.01] | 0 | 0 | [150.58, 250.0, 450.0, 1150.0, 2470.0] | 0 | 0
Siemens NH-2-1000 | Siemens NH-2-1000 | 1000 | [4800.0, 120.0, 7.0, 0.1, 0.004] | 0 | 0 | [1900.0, 3500.0, 8400.0, 24000.0, 52000.0] | 0 | 0
Siemens NH-2-200 | Siemens NH-2-200 | 200 | [4800.0, 120.0, 7.0, 0.1, 0.004] | 0 | 0 | [280.0, 650.0, 1200.0, 3000.0, 7000.0] | 0 | 0
Siemens NH-2-224 | Siemens NH-2-224 | 224 | [4800.0, 120.0, 7.0, 0.2, 0.04, 0.004] | 0 | 0 | [400.0, 750.0, 1453.0, 3025.0, 4315.0, 7600.0] | 0 | 0
Siemens NH-2-250 | Siemens NH-2-250 | 250 | [4800.0, 120.0, 7.0, 0.1, 0.004] | 0 | 0 | [450.0, 800.0, 1650.0, 4000.0, 8500.0] | 0 | 0
Siemens NH-2-315 | Siemens NH-2-315 | 315 | [4800.0, 120.0, 7.0, 0.1, 0.004] | 0 | 0 | [550.0, 920.0, 1900.0, 5000.0, 11000.0] | 0 | 0
Siemens NH-2-355 | Siemens NH-2-355 | 355 | [4800.0, 120.0, 6.0, 0.1, 0.004] | 0 | 0 | [650.0, 1116.27, 2350.0, 5840.0, 12790.0] | 0 | 0
Siemens NH-2-400 | Siemens NH-2-400 | 400 | [4800.0, 120.0, 7.0, 0.1, 0.004] | 0 | 0 | [720.0, 1350.0, 2800.0, 6500.0, 15000.0] | 0 | 0
Siemens NH-2-425 | Siemens NH-2-425 | 425 | [4800.0, 120.0, 7.0, 0.1, 0.004] | 0 | 0 | [850.0, 1500.0, 3050.0, 7500.0, 16500.0] | 0 | 0
Siemens NH-2-630 | Siemens NH-2-630 | 630 | [4800.0, 120.0, 7.0, 0.1, 0.004] | 0 | 0 | [1200.0, 2000.0, 4800.0, 12000.0, 26000.0] | 0 | 0

## dtypes
| element | column | dtype
0 | bus | name | object
1 | bus | vn_kv | float64
2 | bus | type | object
3 | bus | zone | object
4 | bus | in_service | bool
5 | load | name | object
6 | load | bus | uint32
7 | load | p_mw | float64
8 | load | q_mvar | float64
9 | load | const_z_percent | float64
10 | load | const_i_percent | float64
11 | load | sn_mva | float64
12 | load | scaling | float64
13 | load | in_service | bool
14 | load | type | object
15 | ext_grid | name | object
16 | ext_grid | bus | uint32
17 | ext_grid | vm_pu | float64
18 | ext_grid | va_degree | float64
19 | ext_grid | slack_weight | float64
20 | ext_grid | in_service | bool
21 | line | name | object
22 | line | std_type | object
23 | line | from_bus | uint32
24 | line | to_bus | uint32
25 | line | length_km | float64
26 | line | r_ohm_per_km | float64
27 | line | x_ohm_per_km | float64
28 | line | c_nf_per_km | float64
29 | line | g_us_per_km | float64
30 | line | max_i_ka | float64
31 | line | df | float64
32 | line | parallel | uint32
33 | line | type | object
34 | line | in_service | bool
35 | trafo | name | object
36 | trafo | std_type | object
37 | trafo | hv_bus | uint32
38 | trafo | lv_bus | uint32
39 | trafo | sn_mva | float64
40 | trafo | vn_hv_kv | float64
41 | trafo | vn_lv_kv | float64
42 | trafo | vk_percent | float64
43 | trafo | vkr_percent | float64
44 | trafo | pfe_kw | float64
45 | trafo | i0_percent | float64
46 | trafo | shift_degree | float64
47 | trafo | tap_side | object
48 | trafo | tap_neutral | int32
49 | trafo | tap_min | int32
50 | trafo | tap_max | int32
51 | trafo | tap_step_percent | float64
52 | trafo | tap_step_degree | float64
53 | trafo | tap_pos | int32
54 | trafo | tap_phase_shifter | bool
55 | trafo | parallel | uint32
56 | trafo | df | float64
57 | trafo | in_service | bool
58 | line_geodata | coords | object
59 | bus_geodata | x | float64
60 | bus_geodata | y | float64
61 | bus_geodata | coords | object

## parameters
| version | format_version | converged | OPF_converged | name | f_hz | sn_mva
0 | 2.14.6 | 2.14.0 | FALSE | FALSE |  | 50 | 1